5026 Sandstone Way | 78222 | 2155 |  | 2022 | https://app.spectora.com/reports/788953e1-f7db-4c24-85c8-3b934ec9a166?access=eyJhbGciOiJIUzI1NiJ9.eyJpZCI6NjU0MTg2NywiZXhwIjoxNzM1Nzk3NTk5fQ.-Hz0OouQNTEE30uSaow9PVvw6Yc79lBF6MnbJs1WIjM&ignoreClientComplete=true | https://cdn.spectora.com/reports/images/788953e1-f7db-4c24-85c8-3b934ec9a166/original/cover.jpg?1717423275 | 2.1.1 I. Structural Systems: A. Foundations - Concrete/Asphalt - Damages Present Cracks and/or settling materials present at time of inspection. Monitor and make repairs as necessary. Recommendation: Contact a qualified professional. 2.1.2 I. Structural Systems: A. Foundations - Sidewalk/Driveway Expansion Joints Replace organic materials (wood) in sidewalk/driveway expansion joints with proper elements resistant materials. Make repairs as necessary. Recommendation: Contact a qualified professional. 2.2.1 I. Structural Systems: B. Grading and Drainage - Grading - Improper Drainage Proper drainage away from the foundation may be needed at various areas. Drainage/slope away from the foundation at all grading areas should be maintained at a minimum 5% slope for 10 feet (6”). 2% slope needed at first 10’ from foundation of hard surfaces (Drives, walks, etc). Balanced moisture mainte0ce around all perimeter areas of a slab foundation is recommended to prevent unbalanced moisture and/ or excessive dry out that will contribute to unneeded foundation settlement, movement that may affect the entire structure. Water standing or running alongside a foundation after rains or from watering (sprinklers) can cause differential settlement of a foundation. If soil grading is such that water runs alongside a foundation during rains, the water will run under the edge of the foundation and soften or carry away soil that is supporting the foundation. Recommendation: Contact a qualified professional. 2.3.1 I. Structural Systems: C. Roof Covering Materials - Flashings - Maintain Caulking Maintain caulking on all exposed nail heads and/or joints to prevent water entry. Caulking is not an ideal form of waterproofing for more than an occasional plumbing boot nail head and is a temporary fix. Monitor and make repairs as necessary. Recommendation: Contact a qualified professional. 2.3.2 I. Structural Systems: C. Roof Covering Materials - Roofing - Damaged Coverings Roof coverings exhibited general damage that is common for this age of home. Symptoms present that may indicate repairs, impact damages and/or asphalt fleck loss and damaged shingles. Professional roofer to inspect all areas for damage, remove all debris and make repairs as necessary. Recommendation: Contact a qualified roofing professional. 2.3.3 I. Structural Systems: C. Roof Covering Materials - Roofing - Improper Clearance Roofing/wall connections should be installed with a 2in clearance to help keep wall materials from damage. Make repairs as necessary. Recommendation: Contact a qualified professional. 2.3.4 I. Structural Systems: C. Roof Covering Materials - Flashings - Advisement Flashings at the bottom of a steep roof like this dead-ending into a wall is a likely spot for a water leak. Keep an eye on this location and ensure proper mainte0ce and appropriate flashings present. Seek further investigation of all flashings and make all repairs. Recommendation: Contact a qualified professional. 2.3.5 I. Structural Systems: C. Roof Covering Materials - Vents/Flashings - Damaged Caulking present at flashings, recommend installing caulking around all flashings and vents. Monitor and make repairs as necessary. Recommendation: Contact a qualified professional. 2.4.1 I. Structural Systems: D. Roof Structures and Attics - Insulation - Improper Levels Informational sheet displaying insulation depth does not agree with actual installed depth in some areas. Seek builder to provide evidence of minimum R rating standard and improve insulation to meet that standard. Recommendation: Contact a qualified professional. 2.4.2 I. Structural Systems: D. Roof Structures and Attics - Rodents - Accesses Present Voids present in dwelling that allow for easy access into attic for rodents. Close up all attic accesses and include all connections at soffit/roofing to prevent rodent entry. Recommendation: Contact a qualified professional. 2.4.3 I. Structural Systems: D. Roof Structures and Attics - Decking - Sagging Areas of roof present that are sagging or raised. This is a common occurrence at most homes. At times a builder may provide a letter certifying that the roof decking is within foreman level. A sample document has been provided below. Monitor and make repairs to all effected areas as necessary. Recommendation: Contact a qualified roofing professional. 2.4.4 I. Structural Systems: D. Roof Structures and Attics - Ventilation - Insufficient Dispersal of ventilation could be improved to decrease heat in attic. Add ventilation near ridge(s) and/or baffles near soffits to allow for passive flow of cool air from soffits to ridge vents. Inspector has observed ventilation roofing covers on the roof, however it doesn’t seem that the decking has been cut to accommodate ventilation of the attic. It is extremely hot in the attic- more than usual. Recommendation: Contact a qualified professional. 2.4.5 I. Structural Systems: D. Roof Structures and Attics - Decking - Damaged/Previous Repairs Present Monitor and make repairs as necessary. Recommendation: Contact a qualified professional. 2.4.6 I. Structural Systems: D. Roof Structures and Attics - Truss/Decking - Previous Repairs Previous repairs have been made to truss/decking systems. Monitor and make repairs as necessary. Recommendation: Contact a qualified professional. 2.5.1 I. Structural Systems: E. Walls (Interior and Exterior) - Interior - Wallboard Damaged/Previous Repairs Make repairs as necessary. Recommendation: Contact a qualified professional. 2.5.2 I. Structural Systems: E. Walls (Interior and Exterior) - Grout - Damaged Grout cracking and/or damaged, likely due to improper materials or setting time. Cracks in wall near wet areas (showers, tubs) can provide a way for water to enter wall cavity. Monitor and make repairs as necessary. Recommendation: Contact a qualified professional. 2.5.3 I. Structural Systems: E. Walls (Interior and Exterior) - Exterior Cracks - Minor Minor cracking was observed in exterior wall(s). Monitor and make repairs as necessary. Recommendation: Recommended DIY Project 2.5.4 I. Structural Systems: E. Walls (Interior and Exterior) - Exterior Mortar Cracking Cracking at mortar joints present. Mortar has very little sheer strength and cracks relatively easily when stress is introduced. Large mortar joints are also more susceptible to cracking. Recommend using sanded silicone grout after removing all loose materials. Monitor and make repairs as necessary. Recommendation: Recommended DIY Project 2.5.5 I. Structural Systems: E. Walls (Interior and Exterior) - Wallboard Damages/Voids Cracks and/or damage present at exterior wallboard and/or gaps present between materials. Caulking and in some cases with large gaps, flashings can be used to make repairs. Seek further investigation of all walls and make all repairs. Recommendation: Contact a qualified professional. 2.5.6 I. Structural Systems: E. Walls (Interior and Exterior) - Parging - Damaged/Missing Parging is a skim coat type trowel on substance made typically of 30% portland cement and 70% sand. This material is used primarily to cover imperfections in the slab wall. Make repairs as necessary. Recommendation: Contact a qualified professional. 2.5.7 I. Structural Systems: E. Walls (Interior and Exterior) - Wallboard Wavy - Exterior Wavy wallboard present likely due to slightly post flush installed studs and/or out of square sill plates. Make repairs as necessary. Recommendation: Contact a qualified professional. 2.6.1 I. Structural Systems: F. Ceilings and Floors - Ceiling - Minor Damage Minor damage or deterioration to the ceiling was visible at the time of the inspection. Monitor and make repairs as necessary. Recommendation: Contact a qualified drywall contractor. 2.6.2 I. Structural Systems: F. Ceilings and Floors - Ceiling - Previous Repairs Drywall/paneling at ceiling and walls damaged and previous repairs may be present. Make repairs as necessary. Recommendation: Contact a qualified professional. 2.6.3 I. Structural Systems: F. Ceilings and Floors - Flooring - Not Level Section(s) of flooring not level. Areas present where beam(s) can be felt raised or lowered under foot. Monitor and make repairs as necessary. Recommendation: Contact a qualified professional. 2.6.4 I. Structural Systems: F. Ceilings and Floors - Flooring - Decking Squeaking Decking under flooring squeaking. This is a common occurrence for this age of home. Monitor and make repairs as necessary Recommendation: Contact a qualified professional. 2.7.1 I. Structural Systems: G. Doors (Interior and Exterior) - Door - Out of Square Door out of square. Seek further investigation of all doors and make all repairs. Recommendation: Contact a qualified professional. 2.7.2 I. Structural Systems: G. Doors (Interior and Exterior) - Door Not Flush With Trim Door(s) warped and not flush when closed. Make repairs as necessary. Recommendation: Contact a qualified professional. 2.7.3 I. Structural Systems: G. Doors (Interior and Exterior) - Improper Installation Doors out of square, improperly gapped at casings, ghosting open, and/or not latching throughout house. Likely due to improper installation or damaged hinges/hardware. Make repairs as necessary. Recommendation: Contact a qualified professional. 2.7.4 I. Structural Systems: G. Doors (Interior and Exterior) - Gaps at Door Casings Distance between door casings and door too wide. Light can be seen from next room due to crack in opening. Make repairs as necessary. Recommendation: Contact a qualified professional. 2.8.1 I. Structural Systems: H. Windows - Failed Seal(s) Observed condensation between the window panes, which indicates a failed seal. Windows dirty at time of inspection and it was difficult to ascertain which windows had seal loss and which did not. Recommend qualified window contractor evaluate all windows & replace as necessary. Seek further investigation of all windows and make all repairs. Recommendation: Contact a qualified window repair/installation contractor. 2.8.2 I. Structural Systems: H. Windows - Windows Difficult To Open/Close One or more windows were difficult to open/close and may have spring damages. Make all repairs as necessary. Recommendation: Contact a qualified professional. 2.8.3 I. Structural Systems: H. Windows - Window Spring(s) Damaged One or more windows have damaged springs/strings which make windows difficult to open. Consider window professional to evaluate all windows and make repairs as necessary. Recommendation: Contact a qualified window repair/installation contractor. 2.8.4 I. Structural Systems: H. Windows - Window Casing Loose/Noisy Windows rattle in casing when opening/closing. Seek further investigation of all windows and make repairs as necessary. Recommendation: Contact a qualified professional. 2.11.1 I. Structural Systems: K. Porches, Balconies, Decks, and Carports - Wood to Ground Contact Break all wood to ground contact or stain to prevent wood deterioration. Monitor and make repairs as necessary. Recommendation: Contact a qualified professional. 2.11.2 I. Structural Systems: K. Porches, Balconies, Decks, and Carports - Deck - Wood/Materials Damaged One or more decking, boards or railings were observed to be loose or damaged. Make repairs as necessary Recommendation: Contact a qualified deck contractor. 2.12.1 I. Structural Systems: L. Other - Damaged Fencing Replace or repair all damaged and sagging posts, fencing pickets, and gates. Make all repairs as necessary. Recommendation: Contact a qualified fencing contractor 2.12.2 I. Structural Systems: L. Other - Cabinet Doors Out Of Square/Damaged Monitor and make repairs as necessary. Recommendation: Contact a qualified professional. 2.12.3 I. Structural Systems: L. Other - Cabinets/Drawers- Difficult to Open/Close Seek further investigation of all cabinet drawers and make all repairs. Recommendation: Contact a qualified professional. 2.12.4 I. Structural Systems: L. Other - Cabinets Missing Components Shelving, knobs or hinges missing or damaged. Make repairs as necessary. Recommendation: Contact a qualified professional. 3.2.1 II. Electrical Systems: B. Branch Circuits, Connected Devices, and Fixtures - Fixtures: Loose/ Not Flush Fixture was observed to be loose / not flush with drywall. Make repairs as necessary. Recommendation: Contact a qualified professional. 4.2.1 III. Heating, Ventilation and Air Conditioning Systems: B. Cooling Equipment - Review HVAC System Sufficiency Builder/Seller to provide documentation showing the sufficiency of HVAC systems for volume of air conditioned space. HVAC professionals can also perform Manual J calculations to determine sufficiency of both heating and cooling systems for volume of air conditioned space. Have the HVAC company recommend upgrades and make all repairs. Data tags of units provided for their use to determine unit capacities. Recommendation: Contact a qualified heating and cooling contractor 4.2.2 III. Heating, Ventilation and Air Conditioning Systems: B. Cooling Equipment - Water/Debris in Secondary Pan Remove debris from secondary pan under evaporator coil in attic. Debris may cause premature clogging of condensate line. Clean and service condensate line. Monitor and make repairs as necessary. Recommendation: Contact a qualified HVAC professional. 4.3.1 III. Heating, Ventilation and Air Conditioning Systems: C. Duct Systems, Chases, and Vents - Vent Damaged Seek further investigation and make all repairs. Recommendation: Contact a qualified professional. 5.1.1 IV. Plumbing Systems: A. Plumbing Supply, Distribution Systems, and Fixtures - Housings/Covers Damaged/Missing Install housing covers and make flush with grade. Make repairs as necessary. Recommendation: Contact a qualified professional. 5.1.2 IV. Plumbing Systems: A. Plumbing Supply, Distribution Systems, and Fixtures - Damaged/Missing Fixtures Fixtures missing components or damaged, seek further investigation and make all repairs. Recommendation: Contact a qualified professional. 5.1.3 IV. Plumbing Systems: A. Plumbing Supply, Distribution Systems, and Fixtures - Fixture - Toilet Installed Improperly Toilet(s) are installed improperly (loose). Water leaks are frequently caused by loose toilets. Seek further investigation to determine if leaks and water damage are present and make all repairs. Recommendation: Contact a qualified plumbing contractor. 5.2.1 IV. Plumbing Systems: B. Drains, Wastes, and Vents - Install/Repair Clean Out Riser/Cap Install or locate main drain clean out riser. The clean out riser allows an inspector to evaluate the drain for roots and other damages with a sewer camera. Presently, the drain line riser and cleanout cap is not visible on the surface of the ground. Seek plumber to locate or install clean out riser, and perform sewer camera inspection to identify damages and make all repairs. Provide video and photo evidence of inspection. Recommendation: Contact a qualified professional. 5.2.2 IV. Plumbing Systems: B. Drains, Wastes, and Vents - Main Drain - Standing Water/Debris The drain is dirty and standing water/debris is present. The camera had a difficult time visualizing the drain due to debris. Consider installing a backwater valve, at the street to keep septage from backing up into house from street. Blockages, dirty drain walls, and water present which may render the sewer camera ineffective and unable to uncover deficiencies. Seek plumber to clean out drains, diagnose by running sewer cam both to house and to main sewer, consider hydrostatic testing, with video documentation and make all repairs. Recommendation: Contact a qualified professional. 5.5.1 IV. Plumbing Systems: F. Gas Distribution Systems and Gas Appliances - Rusted Gas Supply Warning please be advised all gas piping should be painted in order to prevent rust and corrosion. High quality rust oleum paint is usually the best for metal, steel or galvanized piping. Make repairs as necessary. Recommendation: Contact a qualified professional. 5.5.2 IV. Plumbing Systems: F. Gas Distribution Systems and Gas Appliances - Distance To House Improper Gas meter is installed too far from house. Seek further investigation and make all repairs. Recommendation: Contact a qualified professional. 6.6.1 V. Appliances: F. Mechanical Exhaust Vents and Bathroom Heaters - Damaged/Noisy Exhaust Vent Repair/replace noisy damaged vent and or motor. Make repairs as necessary. Recommendation: Contact a qualified professional. | 48 | 3 | 0
10722 Impala Springs | 78245 | 1545 |  | 2006 | https://app.spectora.com/reports/2260f983-1957-4c00-a3fc-af84a1265575?access=eyJhbGciOiJIUzI1NiJ9.eyJpZCI6NjU0NzcwMSwiZXhwIjoxNzM1Nzk3NTk5fQ.dt7e79J9VOP8hyftzBuLULTs0qlmgVspP0nAuxaE74k&ignoreClientComplete=true | https://cdn.spectora.com/reports/images/2260f983-1957-4c00-a3fc-af84a1265575/original/cover.jpg?1714483369 | 2.1.1 I. Structural Systems: A. Foundations - Concrete/Asphalt - Damages Present Cracks and/or settling materials present at time of inspection. Monitor and make repairs as necessary. Recommendation: Contact a qualified professional. 2.2.1 I. Structural Systems: B. Grading and Drainage - Gutter - Diverters/Splash blocks Install diverters and or splash blocks at all walkways, and downspout extensions to direct water away from low spots and foundation walls. One or more downspouts is directed to discharge against the foundation. Needs correction to prevent foundation issues due to excessive water exposure and moisture damage. Recommend adding splash blocks/extensions. Recommendation: Contact a qualified professional. 2.2.2 I. Structural Systems: B. Grading and Drainage - Gutter - Standing Water/Debris Improve drainage or slope of gutters and/or clean debris from all gutters. Make repairs as necessary. Recommendation: Contact a qualified professional. 2.3.1 I. Structural Systems: C. Roof Covering Materials - Flashings - Maintain Caulking Maintain caulking on all exposed nail heads and/or joints to prevent water entry. Caulking is not an ideal form of waterproofing for more than an occasional plumbing boot nail head and is a temporary fix. Monitor and make repairs as necessary. Recommendation: Contact a qualified professional. 2.3.2 I. Structural Systems: C. Roof Covering Materials - Roofing - Damaged Coverings Roof coverings exhibited general damage that is common for this age of home. Symptoms present that may indicate repairs, impact damages and/or asphalt fleck loss and damaged shingles. Professional roofer to inspect all areas for damage, remove all debris and make repairs as necessary. Recommendation: Contact a qualified roofing professional. 2.4.1 I. Structural Systems: D. Roof Structures and Attics - Insulation - Pest Damage Insulation appears to have been damaged by pests. Trails present where rodents traffic. Close up all attic accesses at roofing/soffit connections. Roughly 80% of homes we inspect have this condition of rodent accesses and presence of rodents in the attic. Recommendation: Contact a qualified insulation contractor. 2.4.2 I. Structural Systems: D. Roof Structures and Attics - Rodents - Accesses Present Voids present in dwelling that allow for easy access into attic for rodents. Close up all attic accesses and include all connections at soffit/roofing to prevent rodent entry. Recommendation: Contact a qualified professional. 2.4.3 I. Structural Systems: D. Roof Structures and Attics - Decking - Sagging (Pre-Owned Home) Areas of roof present that are showing signs of sagging or raised decking. This is a common occurrence at most homes. Monitor and make repairs as necessary. Recommendation: Contact a qualified roofing professional. 2.4.4 I. Structural Systems: D. Roof Structures and Attics - Insulation - Insufficient Depth/Missing Insulation depth may be inadequate in some areas of attic and/or walls. Remove any damaged insulation, investigate all areas, and install additional insulation to reach R-38 value. Recommendation: Contact a qualified insulation contractor. 2.4.5 I. Structural Systems: D. Roof Structures and Attics - Decking - Water Damages Present Signs of water damages observed (looks to be dry) at time of inspection. Make repairs as necessary. Recommendation: Contact a qualified professional. 2.5.1 I. Structural Systems: E. Walls (Interior and Exterior) - Grout - Damaged Grout cracking and/or damaged, likely due to improper materials or setting time. Cracks in wall near wet areas (showers, tubs) can provide a way for water to enter wall cavity. Monitor and make repairs as necessary. Recommendation: Contact a qualified professional. 2.5.2 I. Structural Systems: E. Walls (Interior and Exterior) - Wallboard Damages/Voids Cracks and/or damage present at exterior wallboard and/or gaps present between materials. Caulking and in some cases with large gaps, flashings can be used to make repairs. Seek further investigation of all walls and make all repairs. Recommendation: Contact a qualified professional. 2.5.3 I. Structural Systems: E. Walls (Interior and Exterior) - Parging - Damaged/Missing Parging is a skim coat type trowel on substance made typically of 30% portland cement and 70% sand. This material is used primarily to cover imperfections in the slab wall. Make repairs as necessary. Recommendation: Contact a qualified professional. 2.5.4 I. Structural Systems: E. Walls (Interior and Exterior) - Wallboard Wavy - Exterior Wavy wallboard present likely due to slightly post flush installed studs and/or out of square sill plates. Make repairs as necessary. Recommendation: Contact a qualified professional. 2.6.1 I. Structural Systems: F. Ceilings and Floors - Flooring - Damaged The home flooring had general moderate damage visible at the time of the inspection. Did not evaluate flooring for cosmetic damages only physical damages that may effect performance. Make repairs as necessary. Recommendation: Contact a qualified professional. 2.6.2 I. Structural Systems: F. Ceilings and Floors - Flooring - Tiles Cracked/Loose Tiles showing cracks. Make repairs as necessary. Recommendation: Contact a qualified professional. 2.7.1 I. Structural Systems: G. Doors (Interior and Exterior) - Door Not Flush With Trim Door(s) warped and not flush when closed. Make repairs as necessary. Recommendation: Contact a qualified professional. 2.8.1 I. Structural Systems: H. Windows - Windows Difficult To Open/Close One or more windows were difficult to open/close and may have spring damages. Make all repairs as necessary. Recommendation: Contact a qualified professional. 2.8.2 I. Structural Systems: H. Windows - Window Spring(s) Damaged One or more windows have damaged springs/strings which make windows difficult to open. Consider window professional to evaluate all windows and make repairs as necessary. Recommendation: Contact a qualified window repair/installation contractor. 2.8.3 I. Structural Systems: H. Windows - Window - Screens Damaged/Missing Make repairs as necessary. Recommendation: Contact a qualified window repair/installation contractor. 2.8.4 I. Structural Systems: H. Windows - Windows Not Latching Make repairs as necessary. Recommendation: Contact a qualified professional. 2.8.5 I. Structural Systems: H. Windows - Dirty Casings / Sills Window sills had construction debris / materials in them at time of inspection. May be due to improper drainage or blocked drainage holes. Recommend cleaning as to prevent clogging or weep holes due to a wet weather situation. Recommendation: Contact a qualified professional. 2.11.1 I. Structural Systems: K. Porches, Balconies, Decks, and Carports - Deck - Ribbon/Lag Bolts Missing Decking ribbon joists missing, missing ribbon/lag bolts. Monitor and make repairs as necessary. Recommendation: Contact a qualified professional. 2.11.2 I. Structural Systems: K. Porches, Balconies, Decks, and Carports - Deck/Patio - Support Hangars Missing Make repairs as necessary. Recommendation: Contact a qualified professional. 2.11.3 I. Structural Systems: K. Porches, Balconies, Decks, and Carports - Deck - Wood/Materials Damaged One or more decking, boards or railings were observed to be loose or damaged. Make repairs as necessary Recommendation: Contact a qualified deck contractor. 2.12.1 I. Structural Systems: L. Other - Cabinets Damaged Cabinets doors, bottoms (water damage), and/or drawers/knobs are damaged. Make all repairs as necessary. Recommendation: Contact a qualified professional. 2.12.2 I. Structural Systems: L. Other - Damaged Fencing Replace or repair all damaged and sagging posts, fencing pickets, and gates. Make all repairs as necessary. Recommendation: Contact a qualified fencing contractor 2.12.3 I. Structural Systems: L. Other - Cabinets Missing Components Shelving, knobs or hinges missing or damaged. Make repairs as necessary. Recommendation: Contact a qualified professional. 2.12.4 I. Structural Systems: L. Other - Mirror - Damaged Make repairs as necessary. Recommendation: Contact a qualified professional. 3.2.1 II. Electrical Systems: B. Branch Circuits, Connected Devices, and Fixtures - Fixture: Fan Wobbly/Damaged Make repairs as necessary. Recommendation: Contact a qualified professional. 3.2.2 II. Electrical Systems: B. Branch Circuits, Connected Devices, and Fixtures - Fixtures/Receptacles - Damaged Photo of circuit tester displays deficiency. Make repairs as necessary. Recommendation: Contact a qualified professional. 3.2.3 II. Electrical Systems: B. Branch Circuits, Connected Devices, and Fixtures - Receptacles: Covers Damaged/Missing Make repairs as necessary. Recommendation: Contact a qualified electrical contractor. 3.2.4 II. Electrical Systems: B. Branch Circuits, Connected Devices, and Fixtures - Receptacles: Not Powered/Missing Make all repairs as necessary. Recommendation: Contact a qualified electrical contractor. 3.2.5 II. Electrical Systems: B. Branch Circuits, Connected Devices, and Fixtures - Fixture: Missing/Damaged Globe Make repairs as necessary. 4.1.1 III. Heating, Ventilation and Air Conditioning Systems: A. Heating Equipment - Gas Supply - No Drip Leg Recommend installing drip leg on gas supply to catch condensates and debris. Recommendation: Contact a qualified heating and cooling contractor 4.1.2 III. Heating, Ventilation and Air Conditioning Systems: A. Heating Equipment - Insufficient Flue Clerance Improve to 1” clearance from flammable material. Make repairs as necessary Recommendation: Contact a qualified professional. 4.2.1 III. Heating, Ventilation and Air Conditioning Systems: B. Cooling Equipment - Emergency Float Switch(es) - Not Present Seek installation emergency float switch in secondary pan. HVAC technician to diagnose condensate lines and system while on property to determine if any deficiencies present and make all repairs. Recommendation: Contact a qualified HVAC professional. 4.2.2 III. Heating, Ventilation and Air Conditioning Systems: B. Cooling Equipment - Operational Service Life Reached Systems may have reached their useful/intended life span. Seek further investigation by qualified HVAC technician, make all repairs and quote replacements. Recommendation: Contact a qualified heating and cooling contractor 4.2.3 III. Heating, Ventilation and Air Conditioning Systems: B. Cooling Equipment - Rust Present In Secondary Pan Rust likely from evaporator coil present in secondary pan in attic. Monitor and make repairs as necessary. Recommendation: Contact a qualified HVAC professional. 4.3.1 III. Heating, Ventilation and Air Conditioning Systems: C. Duct Systems, Chases, and Vents - Ductwork Damaged Air supply/return ductwork was damaged. Make repairs as necessary. Recommendation: Contact a qualified HVAC professional. 5.1.1 IV. Plumbing Systems: A. Plumbing Supply, Distribution Systems, and Fixtures - Supply Pressure Too Low Water supply pressure under 65 PSI, seek licensed plumber to investigate plumbing system and make pressure adjustments (80 max). Recommendation: Contact a qualified plumbing contractor. 5.1.2 IV. Plumbing Systems: A. Plumbing Supply, Distribution Systems, and Fixtures - Fixture Covered by Soil/Water Seek removal of water/soil so that fixtures may be operated. Unable to determine what type of fixture is installed in box or if a fixture is present. Make repairs as necessary. Recommendation: Contact a qualified professional. 5.1.3 IV. Plumbing Systems: A. Plumbing Supply, Distribution Systems, and Fixtures - Housings/Covers Damaged/Missing Install housing covers and make flush with grade. Make repairs as necessary. Recommendation: Contact a qualified professional. 5.1.4 IV. Plumbing Systems: A. Plumbing Supply, Distribution Systems, and Fixtures - Damaged/Missing Fixtures Fixtures missing components or damaged, seek further investigation and make all repairs. Recommendation: Contact a qualified professional. 5.1.5 IV. Plumbing Systems: A. Plumbing Supply, Distribution Systems, and Fixtures - Leak Detected Water leak likely present. Seek further investigation and make all repairs. Recommendation: Contact a qualified professional. 5.1.6 IV. Plumbing Systems: A. Plumbing Supply, Distribution Systems, and Fixtures - Fixture - Damaged Diverter Tub diverter damaged, spraying at both tub and shower. Seek further investigation of all plumbing fixtures and make all repairs. Recommendation: Contact a qualified plumbing contractor. 5.1.7 IV. Plumbing Systems: A. Plumbing Supply, Distribution Systems, and Fixtures - Fixture - Toilet Installed Improperly Toilet(s) are installed improperly (loose). Water leaks are frequently caused by loose toilets. Seek further investigation to determine if leaks and water damage are present and make all repairs. Recommendation: Contact a qualified plumbing contractor. 5.1.8 IV. Plumbing Systems: A. Plumbing Supply, Distribution Systems, and Fixtures - Fixture - Loose in Wall Make repairs as necessary. Recommendation: Contact a qualified plumbing contractor. 5.1.9 IV. Plumbing Systems: A. Plumbing Supply, Distribution Systems, and Fixtures - CSST - Bond To Electrical System Ensure CSST plumbing is bonded to electrical system. Seek further investigation of all CSST, to uncover deficiencies and make all repairs. Recommendation: Contact a qualified professional. 5.2.1 IV. Plumbing Systems: B. Drains, Wastes, and Vents - Poor/Slow Drainage Poor/slow drainage was observed at time of inspection. Make repairs as necessary. Recommendation: Contact a qualified plumbing contractor. 5.2.2 IV. Plumbing Systems: B. Drains, Wastes, and Vents - Main Drain - Standing Water/Debris The drain is dirty and standing water/debris is present. The camera had a difficult time visualizing the drain due to debris. Consider installing a backwater valve, at the street to keep septage from backing up into house from street. Blockages, dirty drain walls, and water present which may render the sewer camera ineffective and unable to uncover deficiencies. Seek plumber to clean out drains, diagnose by running sewer cam both to house and to main sewer, consider hydrostatic testing, with video documentation and make all repairs. Recommendation: Contact a qualified professional. 5.3.1 IV. Plumbing Systems: C. Water Heating Equipment - Drain Pan/Line Missing Install drain pan under water heater with drain line through exterior wall. Make repairs as necessary. Recommendation: Contact a qualified plumbing contractor. 5.3.2 IV. Plumbing Systems: C. Water Heating Equipment - Expansion Tank Missing Water heater(s) are not equipped with an expansion tank as per modern standards. Seek further investigation and make all repairs. Recommendation: Contact a qualified professional. 6.1.1 V. Appliances: A. Dishwashers - Improper Installation Installed crooked/loose under countertop. Make repairs as necessary. Recommendation: Contact a qualified professional. 6.3.1 V. Appliances: C. Range Hood and Exhaust Systems - Exhaust to Interior - Not Fully Connected Looks as if air is blowing into interior space. Make repairs as necessary. Recommendation: Contact a qualified professional. 6.4.1 V. Appliances: D. Ranges, Cooktops, and Ovens - Range Not Fastened Range was not fastened to the floor. Make repairs as necessary. Recommendation: Contact a qualified handyman. 6.4.2 V. Appliances: D. Ranges, Cooktops, and Ovens - Improper Installation Range not installed fully against wall. Seek further investigation and make all repairs. Recommendation: Contact a qualified professional. 6.5.1 V. Appliances: E. Microwave Ovens - Light Not Operable Bulb may be defective, test new bulb, sockets and make all repairs. Recommendation: Contact a qualified professional. 6.5.2 V. Appliances: E. Microwave Ovens - Microwave - Loose Installation Make all repairs as necessary. Recommendation: Contact a qualified professional. 6.7.1 V. Appliances: G. Garage Door Operators - Door/Gaskets Damaged Make repairs as necessary. Recommendation: Contact a qualified professional. 6.9.1 V. Appliances: I. Other - Ice Maker Not Operating Not operating at time of inspection. Make repairs as necessary. Recommendation: Contact a qualified professional. 7.1.1 VI. Optional Systems: A. Landscape Irrigation (Sprinkler) Systems - Broken Sprinkler/Line Broken sprinkler heads noted. Recommend replacement. Recommendation: Contact a qualified professional. 7.1.2 VI. Optional Systems: A. Landscape Irrigation (Sprinkler) Systems - Low Water Pressure Low water pressure observed. Too many heads on one zone. Zone should be separated in order to improve water pressure and coverage. Seek further investigation and make all repairs. Recommendation: Contact a qualified professional. 7.1.3 VI. Optional Systems: A. Landscape Irrigation (Sprinkler) Systems - Adjust Sprinkler/Improve Head Placement Sprinkler head spraying side of house, concrete flatwork, and/or fencing, improve placement. Make repairs as necessary. Recommendation: Contact a qualified professional. 7.1.4 VI. Optional Systems: A. Landscape Irrigation (Sprinkler) Systems - Improperly Burried Head/Line Seek further investigation and make all repairs. Recommendation: Contact a qualified professional. 7.1.5 VI. Optional Systems: A. Landscape Irrigation (Sprinkler) Systems - Add Zones Areas of yard (both side and back) not covered by irrigation. Make repairs as necessary. Recommendation: Contact a qualified professional. 7.2.1 VI. Optional Systems: C. Outbuildings - Wood/Materials Damaged Make repairs as necessary. Recommendation: Contact a qualified professional. 7.2.2 VI. Optional Systems: C. Outbuildings - GFCI - Not Present Make repairs as necessary. Recommendation: Contact a qualified professional. 7.2.3 VI. Optional Systems: C. Outbuildings - Electrical - Damages Present Make repairs as necessary. Recommendation: Contact a qualified professional. | 62 | 7 | 0
12854 Cygnus | 78245 | 1826 |  | 2023 | https://app.spectora.com/reports/ddf1e837-a92e-4767-9427-4bd306610ad2?access=eyJhbGciOiJIUzI1NiJ9.eyJpZCI6NjU0ODA4MCwiZXhwIjoxNzM1Nzk3NTk5fQ.uUYSdDM-vNqE0fkl_PtYxLNUpO0cNfSZRU-dmHFD04M&ignoreClientComplete=true | https://cdn.spectora.com/reports/images/ddf1e837-a92e-4767-9427-4bd306610ad2/original/cover.jpg?1715014681 | 2.1.1 I. Structural Systems: A. Foundations - Cracks - Minor Cracking was noted at the foundation. This is common as concrete ages and shrinkage surface cracks are normal. It cannot be determined if further cracking or differential movement will occur. Recommend monitoring any cracks at foundation areas if and when they are or will be present. Here is an informational article on foundation cracks. Recommendation: Contact a qualified structural engineer. 2.1.2 I. Structural Systems: A. Foundations - Concrete/Asphalt - Damages Present Cracks and/or settling materials present at time of inspection. Monitor and make repairs as necessary. Recommendation: Contact a qualified professional. 2.2.1 I. Structural Systems: B. Grading and Drainage - Grading - Standing Water Standing water or depression in soil observed, which could indicate poor drainage and/or grading. Recommend monitor and/or have landscaper correct. Here is a resource on dealing with standing water in your yard. Recommendation: Contact a qualified landscaping contractor 2.4.1 I. Structural Systems: D. Roof Structures and Attics - Insulation - Improper Levels Informational sheet displaying insulation depth does not agree with actual installed depth in some areas. Seek builder to provide evidence of minimum R rating standard and improve insulation to meet that standard. Recommendation: Contact a qualified professional. 2.5.1 I. Structural Systems: E. Walls (Interior and Exterior) - Grout / Caulking - Damaged Grout / caulking cracking and/or damaged, likely due to improper materials or setting time. Cracks in wall near wet areas (showers, tubs) can provide a way for water to enter wall cavity. Monitor and make repairs as necessary. Recommendation: Contact a qualified professional. 2.5.2 I. Structural Systems: E. Walls (Interior and Exterior) - Wallboard Damages/Voids Cracks and/or damage present at exterior wallboard and/or gaps present between materials. Caulking and in some cases with large gaps, flashings can be used to make repairs. Seek further investigation of all walls and make all repairs. Recommendation: Contact a qualified professional. 2.5.3 I. Structural Systems: E. Walls (Interior and Exterior) - Parging - Damaged/Missing Parging is a skim coat type trowel on substance made typically of 30% portland cement and 70% sand. This material is used primarily to cover imperfections in the slab wall. Make repairs as necessary. Recommendation: Contact a qualified professional. 2.6.1 I. Structural Systems: F. Ceilings and Floors - Ceiling - Minor Damage Minor damage or deterioration to the ceiling was visible at the time of the inspection. Monitor and make repairs as necessary. Recommendation: Contact a qualified drywall contractor. 2.6.2 I. Structural Systems: F. Ceilings and Floors - Flooring - Damaged The home flooring had general moderate damage visible at the time of the inspection. Did not evaluate flooring for cosmetic damages only physical damages that may effect performance. Make repairs as necessary. Recommendation: Contact a qualified professional. 2.6.3 I. Structural Systems: F. Ceilings and Floors - Flooring - Not Level Section(s) of flooring not level. Areas present where beam(s) can be felt raised or lowered under foot. Monitor and make repairs as necessary. Recommendation: Contact a qualified professional. 2.6.4 I. Structural Systems: F. Ceilings and Floors - Flooring - Decking Squeaking Decking under flooring squeaking. This is a common occurrence for this age of home. Monitor and make repairs as necessary Recommendation: Contact a qualified professional. 2.6.5 I. Structural Systems: F. Ceilings and Floors - Ceiling - Nail Pop Seek further investigation and make necessary repairs. Recommendation: Contact a qualified professional. 2.7.1 I. Structural Systems: G. Doors (Interior and Exterior) - Door Hardware - Not Latching Door doesn't latch properly. Make repairs as necessary. Recommendation: Contact a qualified handyman. 2.11.1 I. Structural Systems: K. Porches, Balconies, Decks, and Carports - Patio / Driveway Settling Slab is settling and a void is forming between the house and patio / driveway concrete. Fill void. Seek further investigation and make all repairs. Recommendation: Contact a qualified professional. 2.12.1 I. Structural Systems: L. Other - Damaged Fencing Replace or repair all damaged and sagging posts, fencing pickets, and gates. Make all repairs as necessary. Recommendation: Contact a qualified fencing contractor 2.12.2 I. Structural Systems: L. Other - Cabinet Not Secured/Installed Properly Make repairs as necessary. Recommendation: Contact a qualified professional. 3.2.1 II. Electrical Systems: B. Branch Circuits, Connected Devices, and Fixtures - Receptacles: Covers Damaged/Missing Make repairs as necessary. Recommendation: Contact a qualified electrical contractor. 3.2.2 II. Electrical Systems: B. Branch Circuits, Connected Devices, and Fixtures - Receptacles: Loose Receptacle(s) loose in wall, seek further investigation of all receptacles and make all repairs. Recommendation: Contact a qualified electrical contractor. 5.1.1 IV. Plumbing Systems: A. Plumbing Supply, Distribution Systems, and Fixtures - Supply Pressure Too Low Water supply pressure under 65 PSI, seek licensed plumber to investigate plumbing system and make pressure adjustments (80 max). Recommendation: Contact a qualified plumbing contractor. 5.1.2 IV. Plumbing Systems: A. Plumbing Supply, Distribution Systems, and Fixtures - Fixture - Toilet Installed Improperly Toilet(s) are installed improperly (loose). Water leaks are frequently caused by loose toilets. Seek further investigation to determine if leaks and water damage are present and make all repairs. Recommendation: Contact a qualified plumbing contractor. 7.1.1 VI. Optional Systems: A. Landscape Irrigation (Sprinkler) Systems - Damaged/Missing Housing Cover Make repairs as necessary. Recommendation: Contact a qualified professional. 7.1.2 VI. Optional Systems: A. Landscape Irrigation (Sprinkler) Systems - Adjust Sprinkler/Improve Head Placement Sprinkler head spraying side of house, concrete flatwork, and/or fencing, improve placement. Make repairs as necessary. Recommendation: Contact a qualified professional. 7.2.1 VI. Optional Systems: G. Other - Infrared Thermography Inspection Conducted An inspection of the dwelling was conducted using infrared thermography. Infrared thermography is the science of detecting infrared energy emitted from an object, converting it to apparent temperature, and displaying the result as an infrared image. This tool is used to help detect damages that are overlooked by the unaided eye. Photos of dwelling in the infrared spectrum have been included. Recommendation: Contact a qualified professional. 7.2.2 VI. Optional Systems: G. Other - Particle Counter With TVOC Assessment Conducted This test screens the air quality in the home to uncover density of particles in the air. The 10 micron measurement reflects the size of potential organic substances. The color scale weighs all the numbers or particulates in all the ranges to let you know if your air quality is good (green) or dirty (red). Photo Credit (EPA Website). Recommendation: Contact a qualified professional. 7.2.3 VI. Optional Systems: G. Other - Water Testing Results The total dissolved solids (TDS) meter was used to gather the number of particulates in the water shown below. This number represents how many particulate (concentration) are in the water. Under 100 PPM is best for drinking. However, untreated water in the Greater San Antonio Area is typically in the high 200’s. If your water is hard and a softener system is present, it’s likely not calibrated properly. See diagram below to determine if the water at the property is considered hard. Recommendation: Contact a qualified professional. | 22 | 3 | 0
5922 Wexford Brook | 78240 | 1409 |  | 2001 | https://app.spectora.com/reports/9ffd195a-101a-435c-b651-a5cb0f6a07fa?access=eyJhbGciOiJIUzI1NiJ9.eyJpZCI6NjU2Mzc0MiwiZXhwIjoxNzM1Nzk3NTk5fQ.NJ-0HnT0GYKoEK_e7fRsWScYoNRjS_5EyDY0tijBxsw&ignoreClientComplete=true | https://cdn.spectora.com/reports/images/9ffd195a-101a-435c-b651-a5cb0f6a07fa/original/cover.jpg?1714572823 | 2.1.1 I. Structural Systems: A. Foundations - Foundation Crack Present Cracking was noted at the foundation. This crack extends through the slab and continues across the garage. Significant settlement present. Consider further evaluation of foundation, along with drain line under house. Make all repairs as necessary. Recommendation: Contact a qualified structural engineer. 2.1.2 I. Structural Systems: A. Foundations - Concrete/Asphalt - Damages Present Cracks and/or settling materials present at time of inspection. Monitor and make repairs as necessary. Recommendation: Contact a qualified professional. 2.1.3 I. Structural Systems: A. Foundations - Foundation Condition Assessment Foundation appears to have movement that may need repairs. Reference the diagram of measurements taken below. Consider engaging a foundation repair company to provide a diagram of foundation elevations and associated repair costs. If the foundation has had previous repairs, obtain documentation on elevations before and after the repairs. Also, consider hydrostatic drain line testing to determine if the drain line under the slab is in working condition. In some cases of extreme settlement, it is advised to engage a foundation professional/engineer to investigate, document and provide list of needed repairs, remedies or conclusions. Measurements in diagram taken with precision altimeter. The star represents the "*" point where the device sits. The other measurements are taken in locations around the house. This diagram may serve as a base-line for future settlement symptoms to determine to what degree the foundation has changed over time. Recommendation: Contact a foundation contractor. 2.1.4 I. Structural Systems: A. Foundations - Slab - Previous Repairs Previous repairs may have been made to foundation at this location due to the disturbed soil at perimeter walls. It is highly recommended that homebuyers obtain hydrostatic test of main drain line and/or pass/fail documentation before proceeding with purchase and make repairs to the drain line under house as necessary. Monitor foundation repairs and make all repairs as necessary. Recommendation: Contact a qualified professional. 2.2.1 I. Structural Systems: B. Grading and Drainage - Grading - Improper Drainage Proper drainage away from the foundation may be needed at various areas. Drainage/slope away from the foundation at all grading areas should be maintained at a minimum 5% slope for 10 feet (6”). 2% slope needed at first 10’ from foundation of hard surfaces (Drives, walks, etc). Balanced moisture mainte0ce around all perimeter areas of a slab foundation is recommended to prevent unbalanced moisture and/ or excessive dry out that will contribute to unneeded foundation settlement, movement that may affect the entire structure. Water standing or running alongside a foundation after rains or from watering (sprinklers) can cause differential settlement of a foundation. If soil grading is such that water runs alongside a foundation during rains, the water will run under the edge of the foundation and soften or carry away soil that is supporting the foundation. Recommendation: Contact a qualified professional. 2.2.2 I. Structural Systems: B. Grading and Drainage - Grading - Negative Slope Toward House Grading is sloping towards the home in some areas. A gutter/swale is recommended in this area to direct water downhill. Make repairs as necessary. Recommendation: Contact a qualified landscaping contractor 2.2.3 I. Structural Systems: B. Grading and Drainage - Gutter - Diverters/Splash blocks Install diverters and or splash blocks at all walkways, and downspout extensions to direct water away from low spots and foundation walls. One or more downspouts is directed to discharge against the foundation. Needs correction to prevent foundation issues due to excessive water exposure and moisture damage. Recommend adding splash blocks/extensions. Recommendation: Contact a qualified professional. 2.2.4 I. Structural Systems: B. Grading and Drainage - Gutter - Standing Water/Debris Improve drainage or slope of gutters and/or clean debris from all gutters. Make repairs as necessary. Recommendation: Contact a qualified professional. 2.3.1 I. Structural Systems: C. Roof Covering Materials - Flashings - Maintain Caulking Maintain caulking on all exposed nail heads and/or joints to prevent water entry. Caulking is not an ideal form of waterproofing for more than an occasional plumbing boot nail head and is a temporary fix. Monitor and make repairs as necessary. Recommendation: Contact a qualified professional. 2.3.2 I. Structural Systems: C. Roof Covering Materials - Roofing - Damaged Coverings Roof coverings exhibited general damage that is common for this age of home. Symptoms present that may indicate repairs, impact damages and/or asphalt fleck loss and damaged shingles. Professional roofer to inspect all areas for damage, remove all debris and make repairs as necessary. Recommendation: Contact a qualified roofing professional. 2.3.3 I. Structural Systems: C. Roof Covering Materials - Foliage/Tree Limbs - Removal Requested Remove tree limbs/foliage and/or debris in close contact with roofing. Foliage brushing up against roof can cause mechanical damage resulting in a shortened useful life. Make repairs as necessary. Recommendation: Contact a qualified professional. 2.3.4 I. Structural Systems: C. Roof Covering Materials - Roofing - Improper Clearance Roofing/wall connections should be installed with a 2in clearance to help keep wall materials from damage. Make repairs as necessary. Recommendation: Contact a qualified professional. 2.3.5 I. Structural Systems: C. Roof Covering Materials - Flashings - Advisement Flashings at the bottom of a steep roof like this dead-ending into a wall is a likely spot for a water leak. Keep an eye on this location and ensure proper mainte0ce and appropriate flashings present. Seek further investigation of all flashings and make all repairs. Recommendation: Contact a qualified professional. 2.4.1 I. Structural Systems: D. Roof Structures and Attics - Insulation - Pest Damage Insulation appears to have been damaged by pests. Trails present where rodents traffic. Close up all attic accesses at roofing/soffit connections. Roughly 80% of homes we inspect have this condition of rodent accesses and presence of rodents in the attic. Recommendation: Contact a qualified insulation contractor. 2.4.2 I. Structural Systems: D. Roof Structures and Attics - Rodents - Accesses Present Voids present in dwelling that allow for easy access into attic for rodents. Close up all attic accesses and include all connections at soffit/roofing to prevent rodent entry. Recommendation: Contact a qualified professional. 2.4.3 I. Structural Systems: D. Roof Structures and Attics - Decking - Sagging (Pre-Owned Home) Areas of roof present that are showing signs of sagging or raised decking. This is a common occurrence at most homes. Monitor and make repairs as necessary. Recommendation: Contact a qualified roofing professional. 2.4.4 I. Structural Systems: D. Roof Structures and Attics - Insulation - Insufficient Depth/Missing Insulation depth may be inadequate in some areas of attic and/or walls. Remove any damaged insulation, investigate all areas, and install additional insulation to reach R-38 value. Recommendation: Contact a qualified insulation contractor. 2.4.5 I. Structural Systems: D. Roof Structures and Attics - Decking - Damaged/Previous Repairs Present Monitor and make repairs as necessary. Recommendation: Contact a qualified professional. 2.5.1 I. Structural Systems: E. Walls (Interior and Exterior) - Interior Cracks - Minor Cracking was observed in drywall with previous repairs. Make repairs as necessary. Recommendation: Contact a qualified drywall contractor. 2.5.2 I. Structural Systems: E. Walls (Interior and Exterior) - Interior - Wallboard Damaged/Previous Repairs Make repairs as necessary. Recommendation: Contact a qualified professional. 2.5.3 I. Structural Systems: E. Walls (Interior and Exterior) - Exterior Mortar Cracking Cracking at mortar joints present. Mortar has very little sheer strength and cracks relatively easily when stress is introduced. Large mortar joints are also more susceptible to cracking. Recommend using sanded silicone grout after removing all loose materials. Monitor and make repairs as necessary. Recommendation: Recommended DIY Project 2.5.4 I. Structural Systems: E. Walls (Interior and Exterior) - Facia/Trim Damages Present Caulk and secure all damaged wood trim and materials. Make replacements as necessary. Recommendation: Contact a qualified professional. 2.6.1 I. Structural Systems: F. Ceilings and Floors - Flooring - Not Level Section(s) of flooring not level. Areas present where beam(s) can be felt raised or lowered under foot. Monitor and make repairs as necessary. Recommendation: Contact a qualified professional. 2.6.2 I. Structural Systems: F. Ceilings and Floors - Flooring - Tiles Cracked/Loose Tiles showing cracks. Make repairs as necessary. Recommendation: Contact a qualified professional. 2.7.1 I. Structural Systems: G. Doors (Interior and Exterior) - Door - Out of Square Door out of square. Seek further investigation of all doors and make all repairs. Recommendation: Contact a qualified professional. 2.7.2 I. Structural Systems: G. Doors (Interior and Exterior) - Bi-Fold Doors Out of Square Doors out of square or gaps inconsistent between doors. Make repairs as necessary. Recommendation: Contact a qualified professional. 2.7.3 I. Structural Systems: G. Doors (Interior and Exterior) - Door(s) Damaged One or more doors observed to be damaged and/or missing. Make repairs as necessary. Recommendation: Contact a qualified professional. 2.7.4 I. Structural Systems: G. Doors (Interior and Exterior) - Improper Installation Doors out of square, improperly gapped at casings, ghosting open, and/or not latching throughout house. Likely due to improper installation or damaged hinges/hardware. Make repairs as necessary. Recommendation: Contact a qualified professional. 2.7.5 I. Structural Systems: G. Doors (Interior and Exterior) - Door Hardware - Damaged/Missing Make repairs as necessary. Recommendation: Contact a qualified professional. 2.8.1 I. Structural Systems: H. Windows - Windows Difficult To Open/Close One or more windows were difficult to open/close and may have spring damages. Make all repairs as necessary. Recommendation: Contact a qualified professional. 2.8.2 I. Structural Systems: H. Windows - Window Spring(s) Damaged One or more windows have damaged springs/strings which make windows difficult to open. Consider window professional to evaluate all windows and make repairs as necessary. Recommendation: Contact a qualified window repair/installation contractor. 2.8.3 I. Structural Systems: H. Windows - Window Casing Loose/Noisy Windows rattle in casing when opening/closing. Seek further investigation of all windows and make repairs as necessary. Recommendation: Contact a qualified professional. 2.10.1 I. Structural Systems: J. Fireplaces and Chimneys - Improper Clearance to Flammable Materials Seek further investigation and make all repairs. Recommendation: Contact a qualified professional. 2.10.2 I. Structural Systems: J. Fireplaces and Chimneys - Fireplace Not Operable Switch not causing fireplace to light up. Seek further instructions from home owner before calling professional for repairs. Make all repairs as necessary. Recommendation: Contact a qualified professional. 2.11.1 I. Structural Systems: K. Porches, Balconies, Decks, and Carports - Wood to Ground Contact Break all wood to ground contact or stain to prevent wood deterioration. Monitor and make repairs as necessary. Recommendation: Contact a qualified professional. 2.11.2 I. Structural Systems: K. Porches, Balconies, Decks, and Carports - Deck - Wood/Materials Damaged One or more decking, boards or railings were observed to be loose or damaged. Make repairs as necessary Recommendation: Contact a qualified deck contractor. 2.12.1 I. Structural Systems: L. Other - Cabinets Damaged Cabinets doors, bottoms (water damage), and/or drawers/knobs are damaged. Make all repairs as necessary. Recommendation: Contact a qualified professional. 2.12.2 I. Structural Systems: L. Other - Damaged Fencing Replace or repair all damaged and sagging posts, fencing pickets, and gates. Make all repairs as necessary. Recommendation: Contact a qualified fencing contractor 2.12.3 I. Structural Systems: L. Other - Cabinet Doors Out Of Square/Damaged Monitor and make repairs as necessary. Recommendation: Contact a qualified professional. 3.2.1 II. Electrical Systems: B. Branch Circuits, Connected Devices, and Fixtures - Receptacles: GFCI Not Present/Damaged Wet areas and exterior receptacles are required to have GFCI protected outlets. In some areas this protection at receptacles is damaged or missing, seek further investigation of all receptacles and make all repairs. GFCI (Ground Fault Circuit Interrupter) is an automatic device that offers personal protection against lethal electrical shock or electrocution. It is a special electrical receptacle or outlet that can stop electrical power within milliseconds as a safety precaution. Recommendation: Contact a qualified electrical contractor. 3.2.2 II. Electrical Systems: B. Branch Circuits, Connected Devices, and Fixtures - Receptacles: Covers Damaged/Missing Make repairs as necessary. Recommendation: Contact a qualified electrical contractor. 3.2.3 II. Electrical Systems: B. Branch Circuits, Connected Devices, and Fixtures - Receptacles: Loose Receptacle(s) loose in wall, seek further investigation of all receptacles and make all repairs. Recommendation: Contact a qualified electrical contractor. 3.2.4 II. Electrical Systems: B. Branch Circuits, Connected Devices, and Fixtures - Switches: Purpose Not Determined What does this switch operate? One or more switches did not operate. Seek further investigation and make all repairs. Recommendation: Contact a qualified electrical contractor. 3.2.5 II. Electrical Systems: B. Branch Circuits, Connected Devices, and Fixtures - Fixtures: Light(s) Inoperable One or more lighting fixtures were inoperable. This may be due to a bad bulb or some other unknown condition. This condition should be further evaluated and corrected as necessary. Recommendation: Contact a qualified electrical contractor. 4.2.1 III. Heating, Ventilation and Air Conditioning Systems: B. Cooling Equipment - Under-performing HVAC Evaporator and condenser coil data tags. Seek licensed technician to diagnose entire HVAC systems, perform leak detection tests, provide written details of tests performed and operational temperatures and pressures of both heating and cooling systems and make all repairs. Recommendation: Contact a qualified HVAC professional. 5.1.1 IV. Plumbing Systems: A. Plumbing Supply, Distribution Systems, and Fixtures - Supply Pressure Too High Water supply pressure over 80 PSI, seek licensed plumber to investigate plumbing system and make pressure reduction. If a pressure reducing valve is needed and appliances are gas, bladder tanks and/or blowoff valves may be needed at water heater(s). Seek further investigation and make all repairs. Recommendation: Contact a qualified plumbing contractor. 5.1.2 IV. Plumbing Systems: A. Plumbing Supply, Distribution Systems, and Fixtures - Fixture - Low Water Pressure Make repairs as necessary. Recommendation: Contact a qualified plumbing contractor. 5.1.3 IV. Plumbing Systems: A. Plumbing Supply, Distribution Systems, and Fixtures - Damaged/Missing Fixtures Fixtures missing components or damaged, seek further investigation and make all repairs. Recommendation: Contact a qualified professional. 5.1.4 IV. Plumbing Systems: A. Plumbing Supply, Distribution Systems, and Fixtures - Fixture - Toilet Installed Improperly Toilet(s) are installed improperly (loose). Water leaks are frequently caused by loose toilets. Seek further investigation to determine if leaks and water damage are present and make all repairs. Recommendation: Contact a qualified plumbing contractor. 5.1.5 IV. Plumbing Systems: A. Plumbing Supply, Distribution Systems, and Fixtures - Insulate Exterior Plumbing Supply Exposed water supply lines may freeze in cold weather. Make repairs as necessary. Recommendation: Contact a qualified professional. 5.2.1 IV. Plumbing Systems: B. Drains, Wastes, and Vents - Poor/Slow Drainage Poor/slow drainage was observed at time of inspection. Make repairs as necessary. Recommendation: Contact a qualified plumbing contractor. 5.2.2 IV. Plumbing Systems: B. Drains, Wastes, and Vents - Corrugated Drains Present Replace accordion type drains for smooth wall type. Make repairs as necessary. Recommendation: Contact a qualified professional. 5.2.3 IV. Plumbing Systems: B. Drains, Wastes, and Vents - Main Drain - Standing Water/Debris The drain is dirty and standing water/debris is present. The camera had a difficult time visualizing the drain due to debris. Consider installing a backwater valve, at the street to keep septage from backing up into house from street. Blockages, dirty drain walls, and water present which may render the sewer camera ineffective and unable to uncover deficiencies. Seek plumber to clean out drains, diagnose by running sewer cam both to house and to main sewer, consider hydrostatic testing, with video documentation and make all repairs. Recommendation: Contact a qualified professional. 5.3.1 IV. Plumbing Systems: C. Water Heating Equipment - Drain Pan/Line Missing Install drain pan under water heater with drain line through exterior wall. Make repairs as necessary. Recommendation: Contact a qualified plumbing contractor. 5.3.2 IV. Plumbing Systems: C. Water Heating Equipment - Expansion Tank Missing Water heater(s) are not equipped with an expansion tank as per modern standards. Seek further investigation and make all repairs. Recommendation: Contact a qualified professional. 5.3.3 IV. Plumbing Systems: C. Water Heating Equipment - Electrical shut off missing Electrical shut off to water heater appears to be missing. Recommendation: Contact a qualified professional. 5.5.1 IV. Plumbing Systems: F. Gas Distribution Systems and Gas Appliances - Gas Lines Present - Cap All Lines Make repairs as necessary. Recommendation: Contact a qualified professional. 6.1.1 V. Appliances: A. Dishwashers - Not Operational Dishwasher not operational, seek further investigation and make all repairs. Recommendation: Contact a qualified professional. 6.1.2 V. Appliances: A. Dishwashers - Improper Installation Installed crooked/loose under countertop. Make repairs as necessary. Recommendation: Contact a qualified professional. 6.6.1 V. Appliances: F. Mechanical Exhaust Vents and Bathroom Heaters - Mechanical Vent(s)/Extensions Missing Install proper mechanical exhaust vent(s) and/or extensions ducted through exterior wall to remove moist air from living and attic spaces. Make repairs as necessary. Recommendation: Contact a qualified professional. 6.6.2 V. Appliances: F. Mechanical Exhaust Vents and Bathroom Heaters - Mechanical Vent Not Operational Make repairs as necessary. Recommendation: Contact a qualified professional. 6.7.1 V. Appliances: G. Garage Door Operators - Improper Installation Garage door was improperly installed and appears unstable when opening/closing. Recommend a qualified garage door contractor evaluate and repair. Recommendation: Contact a qualified garage door contractor. | 52 | 10 | 0
9706 Gypsy Cove | 78109 | 2324 |  | 2005 | https://app.spectora.com/reports/855f967e-7032-4d4f-9d32-3adada9a5276?access=eyJhbGciOiJIUzI1NiJ9.eyJpZCI6NjU4MjA5OCwiZXhwIjoxNzM1Nzk3NTk5fQ.E70LtwM3jBXChJao4QCaeIUYLycUZX6rOHzPE6__a0E&ignoreClientComplete=true | https://cdn.spectora.com/reports/images/855f967e-7032-4d4f-9d32-3adada9a5276/original/cover.jpg?1714749033 | 2.1.1 I. Structural Systems: A. Foundations - Corner Pop / Wedge Cracks Corner popping found at one or more areas. This normally tends to be a non- structural issue when it does occur unless or until either the concrete of the foundation corner starts to deteriorate extensively, or the bottom of the corner brick or stone is exposed excessively or if there is cracking in the above masonry and / or mortar joints above the brick lug of the foundation. It cannot be determined at this point to what extent the wedge crack will progress to, or what affect it will have on other areas around it. Recommendation: Contact a qualified professional. 2.1.2 I. Structural Systems: A. Foundations - Concrete/Asphalt - Damages Present Cracks and/or settling materials present at time of inspection. Monitor and make repairs as necessary. Recommendation: Contact a qualified professional. 2.2.1 I. Structural Systems: B. Grading and Drainage - Grading - Improper Drainage Proper drainage away from the foundation may be needed at various areas. Drainage/slope away from the foundation at all grading areas should be maintained at a minimum 5% slope for 10 feet (6”). 2% slope needed at first 10’ from foundation of hard surfaces (Drives, walks, etc). Balanced moisture mainte0ce around all perimeter areas of a slab foundation is recommended to prevent unbalanced moisture and/ or excessive dry out that will contribute to unneeded foundation settlement, movement that may affect the entire structure. Water standing or running alongside a foundation after rains or from watering (sprinklers) can cause differential settlement of a foundation. If soil grading is such that water runs alongside a foundation during rains, the water will run under the edge of the foundation and soften or carry away soil that is supporting the foundation. Recommendation: Contact a qualified professional. 2.2.2 I. Structural Systems: B. Grading and Drainage - Grading - Soil Erosion Visible erosion was observed at various areas near and around the foundation. Recommend filling areas with dirt to prevent seepage down alongside the slab. Please monitor and make repairs as necessary. Recommendation: Contact a qualified professional. 2.2.3 I. Structural Systems: B. Grading and Drainage - Gutter - Diverters/Splash blocks Install diverters and or splash blocks at all walkways, and downspout extensions to direct water away from low spots and foundation walls. One or more downspouts is directed to discharge against the foundation. Needs correction to prevent foundation issues due to excessive water exposure and moisture damage. Recommend adding splash blocks/extensions. Recommendation: Contact a qualified professional. 2.2.4 I. Structural Systems: B. Grading and Drainage - Gutter - Standing Water/Debris Improve drainage or slope of gutters and/or clean debris from all gutters. Make repairs as necessary. Recommendation: Contact a qualified professional. 2.2.5 I. Structural Systems: B. Grading and Drainage - Gutter - Repairs Needed Make repairs as necessary. Recommendation: Contact a qualified professional. 2.2.6 I. Structural Systems: B. Grading and Drainage - Drain Tiles - Clogged Debris in drain tiles. Make repairs as necessary. Recommendation: Contact a qualified professional. 2.3.1 I. Structural Systems: C. Roof Covering Materials - Flashings - Maintain Caulking Maintain caulking on all exposed nail heads and/or joints to prevent water entry. Caulking is not an ideal form of waterproofing for more than an occasional plumbing boot nail head and is a temporary fix. Monitor and make repairs as necessary. Recommendation: Contact a qualified professional. 2.3.2 I. Structural Systems: C. Roof Covering Materials - Roofing - Seek Repairs/Replacement Asphalt fleck missing in field and at ridges. Impact and/or wind damages present. Handyman repairs present. Request owners insurance company and/or roofer evaluate the entire roof including flashings for replacement/repairs and make all repairs. Request insurance company provide condition report in writing and check the clue report for previous claims. Recommendation: Contact a qualified professional. 2.3.3 I. Structural Systems: C. Roof Covering Materials - Drip Edge Flashing Missing / Not Installed A drip edge shall be provided at eaves and gables of shingle roofs. Adjacent pieces of drip edge shall be overlapped a minimum of 2 inches (51 mm). Drip edges shall extend a minimum of 0.25 inch (6.4 mm) below the roof sheathing and extend up the roof deck a minimum of 2 inches (51 mm). Drip edges shall be mechanically fastened to the roof deck at a maximum of 12 inches (305 mm) o.c. with fasteners as specified in Section R905.2.5. Underlayment shall be installed over the drip edge along eaves and under the underlayment on gables. Unless specified differently by the shingle manufacturer, shingles are permitted to be flush with the drip edge. Reference: R905.2.8.5 Drip edge. Recommendation: Contact a qualified professional. 2.4.1 I. Structural Systems: D. Roof Structures and Attics - Rodents - Accesses Present Voids present in dwelling that allow for easy access into attic for rodents. Close up all attic accesses and include all connections at soffit/roofing to prevent rodent entry. Recommendation: Contact a qualified professional. 2.4.2 I. Structural Systems: D. Roof Structures and Attics - Decking - Sagging (Pre-Owned Home) Areas of roof present that are showing signs of sagging or raised decking. This is a common occurrence at most homes. Monitor and make repairs as necessary. Recommendation: Contact a qualified roofing professional. 2.4.3 I. Structural Systems: D. Roof Structures and Attics - Insulation - Insufficient Depth/Missing Insulation depth may be inadequate in some areas of attic and/or walls. Remove any damaged insulation, investigate all areas, and install additional insulation to reach R-38 value. Recommendation: Contact a qualified insulation contractor. 2.5.1 I. Structural Systems: E. Walls (Interior and Exterior) - Interior Cracks - Minor Cracking was observed in drywall with previous repairs. Make repairs as necessary. Recommendation: Contact a qualified drywall contractor. 2.5.2 I. Structural Systems: E. Walls (Interior and Exterior) - Interior - Wallboard Damaged/Previous Repairs Make repairs as necessary. Recommendation: Contact a qualified professional. 2.5.3 I. Structural Systems: E. Walls (Interior and Exterior) - Exterior Cracks - Minor Minor cracking was observed in exterior wall(s). Monitor and make repairs as necessary. Recommendation: Recommended DIY Project 2.5.4 I. Structural Systems: E. Walls (Interior and Exterior) - Exterior Mortar Cracking Cracking at mortar joints present. Mortar has very little sheer strength and cracks relatively easily when stress is introduced. Large mortar joints are also more susceptible to cracking. Recommend using sanded silicone grout after removing all loose materials. Monitor and make repairs as necessary. Recommendation: Recommended DIY Project 2.5.5 I. Structural Systems: E. Walls (Interior and Exterior) - Wallboard Damages/Voids Cracks and/or damage present at exterior wallboard and/or gaps present between materials. Caulking and in some cases with large gaps, flashings can be used to make repairs. Seek further investigation of all walls and make all repairs. Recommendation: Contact a qualified professional. 2.5.6 I. Structural Systems: E. Walls (Interior and Exterior) - Facia/Trim Damages Present Caulk and secure all damaged wood trim and materials. Make replacements as necessary. Recommendation: Contact a qualified professional. 2.5.7 I. Structural Systems: E. Walls (Interior and Exterior) - Parging - Damaged/Missing Parging is a skim coat type trowel on substance made typically of 30% portland cement and 70% sand. This material is used primarily to cover imperfections in the slab wall. Make repairs as necessary. Recommendation: Contact a qualified professional. 2.5.8 I. Structural Systems: E. Walls (Interior and Exterior) - Wallboard Wavy - Exterior Wavy wallboard present likely due to slightly post flush installed studs and/or out of square sill plates. Make repairs as necessary. Recommendation: Contact a qualified professional. 2.5.9 I. Structural Systems: E. Walls (Interior and Exterior) - Lintels - Rusted Lintels without paint rust much faster than painted lintels. Wire brush and paint all rusted lintels and/or lintels missing paint. Monitor and make repairs as necessary. Recommendation: Contact a qualified professional. 2.6.1 I. Structural Systems: F. Ceilings and Floors - Ceiling - Minor Damage Minor damage or deterioration to the ceiling was visible at the time of the inspection. Monitor and make repairs as necessary. Recommendation: Contact a qualified drywall contractor. 2.6.2 I. Structural Systems: F. Ceilings and Floors - Flooring - Damaged The home flooring had general moderate damage visible at the time of the inspection. Did not evaluate flooring for cosmetic damages only physical damages that may effect performance. Make repairs as necessary. Recommendation: Contact a qualified professional. 2.6.3 I. Structural Systems: F. Ceilings and Floors - Flooring - Not Level Section(s) of flooring not level. Areas present where beam(s) can be felt raised or lowered under foot. Monitor and make repairs as necessary. Recommendation: Contact a qualified professional. 2.6.4 I. Structural Systems: F. Ceilings and Floors - Flooring - Noisy Flooring exhibiting pops and creaks when trafficked and not level in some areas. Likely due to floating flooring installation method. Monitor and make repairs as necessary. Recommendation: Contact a qualified professional. 2.6.5 I. Structural Systems: F. Ceilings and Floors - Flooring- Transition Strip Damaged/Missing Make repairs as necessary. Recommendation: Contact a qualified professional. 2.7.1 I. Structural Systems: G. Doors (Interior and Exterior) - Door - Out of Square Door out of square. Seek further investigation of all doors and make all repairs. Recommendation: Contact a qualified professional. 2.7.2 I. Structural Systems: G. Doors (Interior and Exterior) - Bi-Fold Doors Out of Square Doors out of square or gaps inconsistent between doors. Make repairs as necessary. Recommendation: Contact a qualified professional. 2.7.3 I. Structural Systems: G. Doors (Interior and Exterior) - Door Not Flush With Trim Door(s) warped and not flush when closed. Make repairs as necessary. Recommendation: Contact a qualified professional. 2.7.4 I. Structural Systems: G. Doors (Interior and Exterior) - Gaps at Door Casings Distance between door casings and door too wide. Light can be seen from next room due to crack in opening. Make repairs as necessary. Recommendation: Contact a qualified professional. 2.7.5 I. Structural Systems: G. Doors (Interior and Exterior) - Door Hardware - Not Latching Door doesn't latch properly. Make repairs as necessary. Recommendation: Contact a qualified handyman. 2.7.6 I. Structural Systems: G. Doors (Interior and Exterior) - Door Hardware - Damaged/Missing Make repairs as necessary. Recommendation: Contact a qualified professional. 2.8.1 I. Structural Systems: H. Windows - Flashings Missing/Damaged Flashings missing/damaged immediately over the top of windows. Monitor and make repairs as necessary. Recommendation: Contact a qualified window repair/installation contractor. 2.8.2 I. Structural Systems: H. Windows - Failed Seal(s) Observed condensation between the window panes, which indicates a failed seal. Windows dirty at time of inspection and it was difficult to ascertain which windows had seal loss and which did not. Recommend qualified window contractor evaluate all windows & replace as necessary. Seek further investigation of all windows and make all repairs. Recommendation: Contact a qualified window repair/installation contractor. 2.8.3 I. Structural Systems: H. Windows - Windows Difficult To Open/Close One or more windows were difficult to open/close and may have spring damages. Make all repairs as necessary. Recommendation: Contact a qualified professional. 2.8.4 I. Structural Systems: H. Windows - Window Spring(s) Damaged One or more windows have damaged springs/strings which make windows difficult to open. Consider window professional to evaluate all windows and make repairs as necessary. Recommendation: Contact a qualified window repair/installation contractor. 2.8.5 I. Structural Systems: H. Windows - Window - Screens Damaged/Missing Make repairs as necessary. Recommendation: Contact a qualified window repair/installation contractor. 2.12.1 I. Structural Systems: L. Other - Damaged Fencing Replace or repair all damaged and sagging posts, fencing pickets, and gates. Make all repairs as necessary. Recommendation: Contact a qualified fencing contractor 2.12.2 I. Structural Systems: L. Other - Cabinet Doors Out Of Square/Damaged Monitor and make repairs as necessary. Recommendation: Contact a qualified professional. 3.1.1 II. Electrical Systems: A. Service Entrance and Panels - Panel - Damaged Make repairs as necessary. Recommendation: Contact a qualified electrical contractor. 3.1.2 II. Electrical Systems: A. Service Entrance and Panels - Breaker - Damaged Seek further investigation and make all repairs. Recommendation: Contact a qualified professional. 3.2.1 II. Electrical Systems: B. Branch Circuits, Connected Devices, and Fixtures - Fixture: Fan Wobbly/Damaged Make repairs as necessary. Recommendation: Contact a qualified professional. 3.2.2 II. Electrical Systems: B. Branch Circuits, Connected Devices, and Fixtures - Fixtures/Receptacles - Damaged Photo of circuit tester displays deficiency. Make repairs as necessary. Recommendation: Contact a qualified professional. 3.2.3 II. Electrical Systems: B. Branch Circuits, Connected Devices, and Fixtures - Fixtures: Smoke / CO Detectors Missing / Damaged Modern standards require Smoke detectors in all bedrooms and combination Smoke/CO detectors in hallways adjacent to bedrooms. Further the detectors need to be interconnected electrically so that when one detector alarms, all the others alarm also. Make repairs as necessary. Recommendation: Contact a qualified professional. 3.2.4 II. Electrical Systems: B. Branch Circuits, Connected Devices, and Fixtures - Receptacles: Loose Receptacle(s) loose in wall, seek further investigation of all receptacles and make all repairs. Recommendation: Contact a qualified electrical contractor. 3.2.5 II. Electrical Systems: B. Branch Circuits, Connected Devices, and Fixtures - Switches: Light Switch Missing Install light switch to control circuit. Make repairs as necessary. Recommendation: Contact a qualified electrical contractor. 3.2.6 II. Electrical Systems: B. Branch Circuits, Connected Devices, and Fixtures - Fixtures: Light(s) Inoperable One or more lighting fixtures were inoperable. This may be due to a bad bulb or some other unknown condition. This condition should be further evaluated and corrected as necessary. Recommendation: Contact a qualified electrical contractor. 3.2.7 II. Electrical Systems: B. Branch Circuits, Connected Devices, and Fixtures - Fixture: Missing/Damaged Globe Make repairs as necessary. 4.1.1 III. Heating, Ventilation and Air Conditioning Systems: A. Heating Equipment - Gas Supply - No Drip Leg Recommend installing drip leg on gas supply to catch condensates and debris. Recommendation: Contact a qualified heating and cooling contractor 4.2.1 III. Heating, Ventilation and Air Conditioning Systems: B. Cooling Equipment - Emergency Float Switch(es) - Not Present Seek installation emergency float switch in secondary pan. HVAC technician to diagnose condensate lines and system while on property to determine if any deficiencies present and make all repairs. Recommendation: Contact a qualified HVAC professional. 4.2.2 III. Heating, Ventilation and Air Conditioning Systems: B. Cooling Equipment - HVAC Damaged Component Mini Split operational, however, remote was not operational to test . Make repairs as necessary. Recommendation: Contact a qualified professional. 4.2.3 III. Heating, Ventilation and Air Conditioning Systems: B. Cooling Equipment - HVAC Cabinet Damaged Make repairs as necessary. Recommendation: Contact a qualified professional. 4.2.4 III. Heating, Ventilation and Air Conditioning Systems: B. Cooling Equipment - Operational Service Life Reached Systems may have reached their useful/intended life span. Seek further investigation by qualified HVAC technician, make all repairs and quote replacements. Recommendation: Contact a qualified heating and cooling contractor 4.2.5 III. Heating, Ventilation and Air Conditioning Systems: B. Cooling Equipment - Water/Debris in Secondary Pan Remove debris from secondary pan under evaporator coil in attic. Debris may cause premature clogging of condensate line. Clean and service condensate line. Monitor and make repairs as necessary. Recommendation: Contact a qualified HVAC professional. 4.2.6 III. Heating, Ventilation and Air Conditioning Systems: B. Cooling Equipment - Condensate Line/Insulation Missing or Damaged Missing or damaged insulation on refrigerant line can cause energy loss and condensation which may damage finish materials and insulation. Replace insulation on entire HVAC low pressure condensate line. Seek further investigation and make all repairs. Recommendation: Contact a qualified HVAC professional. 4.2.7 III. Heating, Ventilation and Air Conditioning Systems: B. Cooling Equipment - Unusually Noisy Compressor started and operated but fan was unusually noisy. Install flashing on roof over unit to prevent water runoff from damaging fan. HVAC technician to diagnose condensate lines and system while on property to determine if any deficiencies present and make all repairs. Recommendation: Contact a qualified HVAC professional. 4.2.8 III. Heating, Ventilation and Air Conditioning Systems: B. Cooling Equipment - HVAC System Not Cooling Properly The HVAC system did not cool the dwelling more than a degree or two during the HVAC inspection (roughly 60 min.). The heating load may be too much for the size of the system(s) installed or the systems may be damaged. Seek licensed technician to diagnose entire HVAC systems, perform leak detection, sizing tests, provide written details of tests performed and operational temperatures and pressures of entire HVAC system(s) and make all repairs. Recommendation: Contact a qualified professional. 4.3.1 III. Heating, Ventilation and Air Conditioning Systems: C. Duct Systems, Chases, and Vents - Vents - Noisy Register Seek further investigation of all registers and make all repairs. Recommendation: Contact a qualified professional. 4.3.2 III. Heating, Ventilation and Air Conditioning Systems: C. Duct Systems, Chases, and Vents - Vent Damaged Seek further investigation and make all repairs. Recommendation: Contact a qualified professional. 5.1.1 IV. Plumbing Systems: A. Plumbing Supply, Distribution Systems, and Fixtures - Fixture Covered by Soil/Water Seek removal of water/soil so that fixtures may be operated. Unable to determine what type of fixture is installed in box or if a fixture is present. Make repairs as necessary. Recommendation: Contact a qualified professional. 5.1.2 IV. Plumbing Systems: A. Plumbing Supply, Distribution Systems, and Fixtures - Housings/Covers Damaged/Missing Install housing covers and make flush with grade. Make repairs as necessary. Recommendation: Contact a qualified professional. 5.1.3 IV. Plumbing Systems: A. Plumbing Supply, Distribution Systems, and Fixtures - Damaged/Missing Fixtures Fixtures missing components or damaged, seek further investigation and make all repairs. Recommendation: Contact a qualified professional. 5.1.4 IV. Plumbing Systems: A. Plumbing Supply, Distribution Systems, and Fixtures - Fixture - Damaged Diverter Tub diverter damaged, spraying at both tub and shower. Seek further investigation of all plumbing fixtures and make all repairs. Recommendation: Contact a qualified plumbing contractor. 5.1.5 IV. Plumbing Systems: A. Plumbing Supply, Distribution Systems, and Fixtures - Fixture - Toilet Installed Improperly Toilet(s) are installed improperly (loose). Water leaks are frequently caused by loose toilets. Seek further investigation to determine if leaks and water damage are present and make all repairs. Recommendation: Contact a qualified plumbing contractor. 5.1.6 IV. Plumbing Systems: A. Plumbing Supply, Distribution Systems, and Fixtures - CSST - Bond To Electrical System Ensure CSST plumbing is bonded to electrical system. Seek further investigation of all CSST, to uncover deficiencies and make all repairs. Recommendation: Contact a qualified professional. 5.2.1 IV. Plumbing Systems: B. Drains, Wastes, and Vents - Main Drain - Standing Water/Debris The drain is dirty and standing water/debris is present. The camera had a difficult time visualizing the drain due to standing water. Unable to view more than 10’ or so under house. Consider installing a backwater valve, at the street to keep septage from backing up into house from street. Blockages, dirty drain walls, and water present which may render the sewer camera ineffective and unable to uncover deficiencies. Seek plumber to clean out drains, diagnose by running sewer cam both to house and to main sewer, consider hydrostatic testing, with video documentation and make all repairs. Recommendation: Contact a qualified professional. 5.4.1 IV. Plumbing Systems: D. Hydro-Massage Therapy Equipment - Jacuzzi Tub - Not Operable Seek further investigation and make all repairs. Recommendation: Contact a qualified professional. 5.5.1 IV. Plumbing Systems: F. Gas Distribution Systems and Gas Appliances - Rusted Gas Supply Warning please be advised all gas piping should be painted in order to prevent rust and corrosion. High quality rust oleum paint is usually the best for metal, steel or galvanized piping. Make repairs as necessary. Recommendation: Contact a qualified professional. 6.1.1 V. Appliances: A. Dishwashers - Improper Installation Installed crooked/loose under countertop. Make repairs as necessary. Recommendation: Contact a qualified professional. 6.3.1 V. Appliances: C. Range Hood and Exhaust Systems - Exhaust System Missing No exhaust system present to prevent moisture and grease in kitchen area. Recommend qualified contractor install range hood or exhaust system. Here is a resource on choosing a range hood. Recommendation: Contact a qualified professional. 6.4.1 V. Appliances: D. Ranges, Cooktops, and Ovens - Oven Overperforming Oven temp (set at 350 F.) must perform within 25 degrees of set temp. Make calibration to thermostat or repairs as necessary. Recommendation: Contact a qualified professional. 6.4.2 V. Appliances: D. Ranges, Cooktops, and Ovens - Range Not Fastened Range was not fastened to the floor. Make repairs as necessary. Recommendation: Contact a qualified handyman. 6.4.3 V. Appliances: D. Ranges, Cooktops, and Ovens - Improper Installation Range not installed fully against wall. Seek further investigation and make all repairs. Recommendation: Contact a qualified professional. 6.6.1 V. Appliances: F. Mechanical Exhaust Vents and Bathroom Heaters - Repair Vent Cover(s) Make repairs as necessary. Recommendation: Contact a qualified professional. 6.7.1 V. Appliances: G. Garage Door Operators - Door/Gaskets Damaged Make repairs as necessary. Recommendation: Contact a qualified professional. 7.1.1 VI. Optional Systems: A. Landscape Irrigation (Sprinkler) Systems - Broken Sprinkler/Line Broken sprinkler heads noted. Recommend replacement. Recommendation: Contact a qualified professional. 7.1.2 VI. Optional Systems: A. Landscape Irrigation (Sprinkler) Systems - Adjust Sprinkler/Improve Head Placement Sprinkler head spraying side of house, concrete flatwork, and/or fencing, improve placement. Make repairs as necessary. Recommendation: Contact a qualified professional. 7.1.3 VI. Optional Systems: A. Landscape Irrigation (Sprinkler) Systems - Zones Decommissioned Seek professional to commission system and test all zones. Recommendation: Contact a qualified professional. | 67 | 12 | 1
11602 Whisper Valley | 78230 | 2109 |  | 1973 | https://app.spectora.com/reports/350ad82c-48ee-4963-bee9-70ec7e17a1b9?access=eyJhbGciOiJIUzI1NiJ9.eyJpZCI6NjU4MzY0MywiZXhwIjoxNzM1Nzk3NTk5fQ.jVB7gi15ohSH6l3xOBbI32LXVOcl5yuEN_Wl73aIzbc&ignoreClientComplete=true | https://cdn.spectora.com/reports/images/350ad82c-48ee-4963-bee9-70ec7e17a1b9/original/cover.jpg?1714670990 | 2.1.1 I. Structural Systems: A. Foundations - Concrete/Asphalt - Damages Present Cracks and/or settling materials present at time of inspection. Monitor and make repairs as necessary. Recommendation: Contact a qualified professional. 2.2.1 I. Structural Systems: B. Grading and Drainage - Grading - Improper Drainage Proper drainage away from the foundation may be needed at various areas. Drainage/slope away from the foundation at all grading areas should be maintained at a minimum 5% slope for 10 feet (6”). 2% slope needed at first 10’ from foundation of hard surfaces (Drives, walks, etc). Balanced moisture mainte0ce around all perimeter areas of a slab foundation is recommended to prevent unbalanced moisture and/ or excessive dry out that will contribute to unneeded foundation settlement, movement that may affect the entire structure. Water standing or running alongside a foundation after rains or from watering (sprinklers) can cause differential settlement of a foundation. If soil grading is such that water runs alongside a foundation during rains, the water will run under the edge of the foundation and soften or carry away soil that is supporting the foundation. Recommendation: Contact a qualified professional. 2.2.2 I. Structural Systems: B. Grading and Drainage - Grading - Improper Clearance Distance from the finished grade to walls, materials and/or weep holes are insufficient. When the grade is too close to materials water damage and infestations are likely to take place. Seek minimum 6in clearance from soil to weep holes and/or wall materials. Monitor and make repairs as necessary. Recommendation: Contact a qualified professional. 2.2.3 I. Structural Systems: B. Grading and Drainage - Grading - Soil Erosion Visible erosion was observed at various areas near and around the foundation. Recommend filling areas with dirt to prevent seepage down alongside the slab. Please monitor and make repairs as necessary. Recommendation: Contact a qualified professional. 2.3.1 I. Structural Systems: C. Roof Covering Materials - Flashings - Maintain Caulking Maintain caulking on all exposed nail heads and/or joints to prevent water entry. Caulking is not an ideal form of waterproofing for more than an occasional plumbing boot nail head and is a temporary fix. Monitor and make repairs as necessary. Recommendation: Contact a qualified professional. 2.3.2 I. Structural Systems: C. Roof Covering Materials - Roofing - Seek Repairs/Replacement Asphalt fleck missing in field and at ridges. Impact and/or wind damages present. Handyman repairs present. Request owners insurance company and/or roofer evaluate the entire roof including flashings for replacement/repairs and make all repairs. Request insurance company provide condition report in writing and check the clue report for previous claims. Recommendation: Contact a qualified professional. 2.3.3 I. Structural Systems: C. Roof Covering Materials - Foliage/Tree Limbs - Removal Requested Remove tree limbs/foliage and/or debris in close contact with roofing. Foliage brushing up against roof can cause mechanical damage resulting in a shortened useful life. Make repairs as necessary. Recommendation: Contact a qualified professional. 2.4.1 I. Structural Systems: D. Roof Structures and Attics - Insulation - Pest Damage Insulation appears to have been damaged by pests. Trails present where rodents traffic. Close up all attic accesses at roofing/soffit connections. Roughly 80% of homes we inspect have this condition of rodent accesses and presence of rodents in the attic. Recommendation: Contact a qualified insulation contractor. 2.4.2 I. Structural Systems: D. Roof Structures and Attics - Rodents - Accesses Present Voids present in dwelling that allow for easy access into attic for rodents. Close up all attic accesses and include all connections at soffit/roofing to prevent rodent entry. Recommendation: Contact a qualified professional. 2.4.3 I. Structural Systems: D. Roof Structures and Attics - Decking - Sagging (Pre-Owned Home) Areas of roof present that are showing signs of sagging or raised decking. This is a common occurrence at most homes. Monitor and make repairs as necessary. Recommendation: Contact a qualified roofing professional. 2.4.4 I. Structural Systems: D. Roof Structures and Attics - Insulation - Insufficient Depth/Missing Insulation depth may be inadequate in some areas of attic and/or walls. Remove any damaged insulation, investigate all areas, and install additional insulation to reach R-38 value. Recommendation: Contact a qualified insulation contractor. 2.4.5 I. Structural Systems: D. Roof Structures and Attics - Insulation - Improper Batt Installation Attic insulation was improperly installed in some areas of attic. When batts of insulation are installed with the paper side up, condensation may form on insulation. Monitor and make repairs as necessary. Recommendation: Contact a qualified insulation contractor. 2.4.6 I. Structural Systems: D. Roof Structures and Attics - Truss - Improper Bracing Truss system requires lateral bracing. Some supports bending under the weight. Monitor and make repairs as necessary. Recommendation: Contact a qualified professional. 2.5.1 I. Structural Systems: E. Walls (Interior and Exterior) - Interior - Wallboard Damaged/Previous Repairs Make repairs as necessary. Recommendation: Contact a qualified professional. 2.5.2 I. Structural Systems: E. Walls (Interior and Exterior) - Exterior Cracks - Minor Minor cracking was observed in exterior wall(s). Monitor and make repairs as necessary. Recommendation: Recommended DIY Project 2.5.3 I. Structural Systems: E. Walls (Interior and Exterior) - Wallboard Damages/Voids Cracks and/or damage present at exterior wallboard and/or gaps present between materials. Caulking and in some cases with large gaps, flashings can be used to make repairs. Seek further investigation of all walls and make all repairs. Recommendation: Contact a qualified professional. 2.5.4 I. Structural Systems: E. Walls (Interior and Exterior) - Facia/Trim Damages Present Caulk and secure all damaged wood trim and materials. Make replacements as necessary. Recommendation: Contact a qualified professional. 2.5.5 I. Structural Systems: E. Walls (Interior and Exterior) - Parging - Damaged/Missing Parging is a skim coat type trowel on substance made typically of 30% portland cement and 70% sand. This material is used primarily to cover imperfections in the slab wall. Make repairs as necessary. Recommendation: Contact a qualified professional. 2.6.1 I. Structural Systems: F. Ceilings and Floors - Ceiling - Minor Damage Minor damage or deterioration to the ceiling was visible at the time of the inspection. Monitor and make repairs as necessary. Recommendation: Contact a qualified drywall contractor. 2.6.2 I. Structural Systems: F. Ceilings and Floors - Flooring - Noisy Flooring exhibiting pops and creaks when trafficked and not level in some areas. Likely due to floating flooring installation method. Monitor and make repairs as necessary. Recommendation: Contact a qualified professional. 2.6.3 I. Structural Systems: F. Ceilings and Floors - Flooring - Tiles Cracked/Loose Tiles showing cracks. Make repairs as necessary. Recommendation: Contact a qualified professional. 2.7.1 I. Structural Systems: G. Doors (Interior and Exterior) - Door - Out of Square Door out of square. Seek further investigation of all doors and make all repairs. Recommendation: Contact a qualified professional. 2.7.2 I. Structural Systems: G. Doors (Interior and Exterior) - Door Hardware - Not Latching Door doesn't latch properly. Make repairs as necessary. Recommendation: Contact a qualified handyman. 2.7.3 I. Structural Systems: G. Doors (Interior and Exterior) - Door Hardware - Damaged/Missing Make repairs as necessary. Recommendation: Contact a qualified professional. 2.8.1 I. Structural Systems: H. Windows - Damaged Window(s) One or more windows appears to have general damage, but are operational. Recommend a window professional seek further investigation of all windows/flashings and clean, lubricate and adjust all windows. Make all repairs as necessary. Recommendation: Contact a qualified window repair/installation contractor. 2.8.2 I. Structural Systems: H. Windows - Windows Difficult To Open/Close One or more windows were difficult to open/close and may have spring damages. Make all repairs as necessary. Recommendation: Contact a qualified professional. 2.8.3 I. Structural Systems: H. Windows - Safety Glass Required Break hazard present, replace windows with safety glass. Make repairs as necessary. Recommendation: Contact a qualified professional. 2.8.4 I. Structural Systems: H. Windows - Broken Window(s) Replace all broken and damaged/non operating windows. Seek further investigation of all windows and make all repairs. Recommendation: Contact a qualified professional. 2.9.1 I. Structural Systems: I. Stairways (Interior and Exterior) - Attic Ladder Damaged Monitor and make repairs as necessary. Recommendation: Contact a qualified professional. 2.10.1 I. Structural Systems: J. Fireplaces and Chimneys - Water Damages and Rust Present Rust present at chimney components likely due to a leaking/missing chimney cap, spark arrestor, flashings or other void. Make repairs as necessary. Recommendation: Contact a qualified professional. 2.10.2 I. Structural Systems: J. Fireplaces and Chimneys - Chimney Cap - Damaged/Missing Chimney cap and/or spark arrestor missing or damaged. Make repairs as necessary. Recommendation: Contact a qualified professional. 2.10.3 I. Structural Systems: J. Fireplaces and Chimneys - Chimney Flue/Brick/Liner Dirty Chimney liner had layer of creosote dust, so underlying structure couldn't be inspected for cracks. Recommend qualified chimney sweep company inspect and/or clean. Recommendation: Contact a qualified chimney contractor. 2.11.1 I. Structural Systems: K. Porches, Balconies, Decks, and Carports - Deck - Wood/Materials Damaged One or more decking, boards or railings were observed to be loose or damaged. Make repairs as necessary Recommendation: Contact a qualified deck contractor. 2.11.2 I. Structural Systems: K. Porches, Balconies, Decks, and Carports - Joists Instaled Into Wall Without Flashings Wood beams extending from from wall without proper water proofing tend to rot over time. Monitor and make repairs as necessary. Recommendation: Contact a qualified professional. 2.11.3 I. Structural Systems: K. Porches, Balconies, Decks, and Carports - Patio - Improper Clearance Patio/deck installed at level with interior flooring. Exterior surfaces should be installed well below interior level. Water may enter Home here under threshold. Monitor and make repairs as necessary. Recommendation: Contact a qualified professional. 2.12.1 I. Structural Systems: L. Other - Cabinets Damaged Cabinets doors, bottoms (water damage), and/or drawers/knobs are damaged. Make all repairs as necessary. Recommendation: Contact a qualified professional. 2.12.2 I. Structural Systems: L. Other - Damaged Fencing Replace or repair all damaged and sagging posts, fencing pickets, and gates. Make all repairs as necessary. Recommendation: Contact a qualified fencing contractor 3.1.1 II. Electrical Systems: A. Service Entrance and Panels - Wiring - Neutrals/Grounds Occupying Same Bus Bar Secondary panel(s) contains grounds (EGC) and neutrals occupying same bus bar. The neutral bar is also bonded to the secondary panel. This condition is common on older homes. Monitor and make repairs as necessary. Recommendation: Contact a qualified electrical contractor. 3.1.2 II. Electrical Systems: A. Service Entrance and Panels - Panel - Damaged Make repairs as necessary. Recommendation: Contact a qualified electrical contractor. 3.1.3 II. Electrical Systems: A. Service Entrance and Panels - Wiring - Undersized Supply leads may be undersized. Monitor and make repairs as necessary. Recommendation: Contact a qualified electrical contractor. 3.2.1 II. Electrical Systems: B. Branch Circuits, Connected Devices, and Fixtures - Receptacles: GFCI Not Present/Damaged Wet areas and exterior receptacles are required to have GFCI protected outlets. In some areas this protection at receptacles is damaged or missing, seek further investigation of all receptacles and make all repairs. GFCI (Ground Fault Circuit Interrupter) is an automatic device that offers personal protection against lethal electrical shock or electrocution. It is a special electrical receptacle or outlet that can stop electrical power within milliseconds as a safety precaution. Recommendation: Contact a qualified electrical contractor. 3.2.2 II. Electrical Systems: B. Branch Circuits, Connected Devices, and Fixtures - Receptacles: No Exterior GFCI Protection Exterior receptacles not energized, receptacle damaged. Some exterior receptacles not GFCI protected. Make repairs as necessary. Recommendation: Contact a qualified electrical contractor. 3.2.3 II. Electrical Systems: B. Branch Circuits, Connected Devices, and Fixtures - Fixtures/Receptacles - Damaged Photo of circuit tester displays deficiency. Make repairs as necessary. Recommendation: Contact a qualified professional. 3.2.4 II. Electrical Systems: B. Branch Circuits, Connected Devices, and Fixtures - Receptacles: Loose Receptacle(s) loose in wall, seek further investigation of all receptacles and make all repairs. Recommendation: Contact a qualified electrical contractor. 3.2.5 II. Electrical Systems: B. Branch Circuits, Connected Devices, and Fixtures - Switches: Purpose Not Determined What does this switch operate? One or more switches did not operate. Seek further investigation and make all repairs. Recommendation: Contact a qualified electrical contractor. 3.2.6 II. Electrical Systems: B. Branch Circuits, Connected Devices, and Fixtures - Fixture: Fan Not Operable Likely not operating because remote has switched the unit off, or it’s not wired properly. Make repairs as necessary. Recommendation: Contact a qualified electrical contractor. 3.2.7 II. Electrical Systems: B. Branch Circuits, Connected Devices, and Fixtures - Wiring: Exposed Ends/Splices All wire connections & charged wires with exposed ends and splices should be covered in junction boxes for safety. Make repairs as necessary. Recommendation: Contact a qualified electrical contractor. 3.2.8 II. Electrical Systems: B. Branch Circuits, Connected Devices, and Fixtures - Wiring: Intermittent Switches/Circuits Defficient or improper installation of circuits present at time of inspection. Seek further investigation and make all repairs. Recommendation: Contact a qualified electrical contractor. 4.1.1 III. Heating, Ventilation and Air Conditioning Systems: A. Heating Equipment - Gas Supply - No Drip Leg Recommend installing drip leg on gas supply to catch condensates and debris. Recommendation: Contact a qualified heating and cooling contractor 4.1.2 III. Heating, Ventilation and Air Conditioning Systems: A. Heating Equipment - Vent Flue - Damaged Dented / damaged vent flue coming out of furnace. Seek further investigation and make necessary repairs. Recommendation: Contact a qualified professional. 4.2.1 III. Heating, Ventilation and Air Conditioning Systems: B. Cooling Equipment - Rust Present In Secondary Pan Rust likely from evaporator coil present in secondary pan in attic. Monitor and make repairs as necessary. Recommendation: Contact a qualified HVAC professional. 5.1.1 IV. Plumbing Systems: A. Plumbing Supply, Distribution Systems, and Fixtures - Supply Pressure Too High Water supply pressure over 80 PSI, seek licensed plumber to investigate plumbing system and make pressure reduction. If a pressure reducing valve is needed and appliances are gas, bladder tanks and/or blowoff valves may be needed at water heater(s). Seek further investigation and make all repairs. Recommendation: Contact a qualified plumbing contractor. 5.1.2 IV. Plumbing Systems: A. Plumbing Supply, Distribution Systems, and Fixtures - Fixture Covered by Soil/Water Seek removal of water/soil so that fixtures may be operated. Unable to determine what type of fixture is installed in box or if a fixture is present. Make repairs as necessary. Recommendation: Contact a qualified professional. 5.1.3 IV. Plumbing Systems: A. Plumbing Supply, Distribution Systems, and Fixtures - Housings/Covers Damaged/Missing Install housing covers and make flush with grade. Make repairs as necessary. Recommendation: Contact a qualified professional. 5.1.4 IV. Plumbing Systems: A. Plumbing Supply, Distribution Systems, and Fixtures - Fixture - Toilet Installed Improperly Toilet(s) are installed improperly (loose). Water leaks are frequently caused by loose toilets. Seek further investigation to determine if leaks and water damage are present and make all repairs. Recommendation: Contact a qualified plumbing contractor. 5.1.5 IV. Plumbing Systems: A. Plumbing Supply, Distribution Systems, and Fixtures - Fixture - Loose in Wall Make repairs as necessary. Recommendation: Contact a qualified plumbing contractor. 5.1.6 IV. Plumbing Systems: A. Plumbing Supply, Distribution Systems, and Fixtures - Insulate Exterior Plumbing Supply Exposed water supply lines may freeze in cold weather. Make repairs as necessary. Recommendation: Contact a qualified professional. 5.2.1 IV. Plumbing Systems: B. Drains, Wastes, and Vents - Diverter(s)/Drain Stopper Damaged Drain diverter damaged and/or difficult to operate. Seek further investigation of all diverters/drain stoppers and make all repairs. Recommendation: Contact a qualified professional. 5.2.2 IV. Plumbing Systems: B. Drains, Wastes, and Vents - Corrugated Drains Present Replace accordion type drains for smooth wall type. Make repairs as necessary. Recommendation: Contact a qualified professional. 5.2.3 IV. Plumbing Systems: B. Drains, Wastes, and Vents - Install/Repair Clean Out Riser/Cap Install or locate main drain clean out riser. The clean out riser allows an inspector to evaluate the drain for roots and other damages with a sewer camera. Presently, the drain line riser and cleanout cap is not visible on the surface of the ground. Seek plumber to locate or install clean out riser, and perform sewer camera inspection to identify damages and make all repairs. Provide video and photo evidence of inspection. Recommendation: Contact a qualified professional. 5.3.1 IV. Plumbing Systems: C. Water Heating Equipment - Drain Pan/Line Missing Install drain pan under water heater with drain line through exterior wall. Make repairs as necessary. Recommendation: Contact a qualified plumbing contractor. 5.3.2 IV. Plumbing Systems: C. Water Heating Equipment - Expansion Tank Missing Water heater(s) are not equipped with an expansion tank as per modern standards. Seek further investigation and make all repairs. Recommendation: Contact a qualified professional. 5.5.1 IV. Plumbing Systems: F. Gas Distribution Systems and Gas Appliances - Rusted Gas Supply Warning please be advised all gas piping should be painted in order to prevent rust and corrosion. High quality rust oleum paint is usually the best for metal, steel or galvanized piping. Make repairs as necessary. Recommendation: Contact a qualified professional. 6.3.1 V. Appliances: C. Range Hood and Exhaust Systems - Exhaust System Missing No exhaust system present to prevent moisture and grease in kitchen area. Recommend qualified contractor install range hood or exhaust system. Here is a resource on choosing a range hood. Recommendation: Contact a qualified professional. 6.7.1 V. Appliances: G. Garage Door Operators - Loud Noises Loud grinding or squeeking observed when opening/closing garage door. Make repairs as necessary. Recommendation: Contact a qualified garage door contractor. 7.1.1 VI. Optional Systems: A. Landscape Irrigation (Sprinkler) Systems - Zone Not Working One or more zones was observed to not be working. Recommend a qualified contractor check for voltage to determine bad zones and check for leaks. Seek further investigation of entire system and make all repairs. Recommendation: Contact a qualified professional. 7.1.2 VI. Optional Systems: A. Landscape Irrigation (Sprinkler) Systems - Adjust Sprinkler/Improve Head Placement Sprinkler head spraying side of house, concrete flatwork, and/or fencing, improve placement. Make repairs as necessary. Recommendation: Contact a qualified professional. | 57 | 10 | 0
1206 Vista Del Rio | 78216 | 3183 |  | 1994 | https://app.spectora.com/reports/d9a3635c-95eb-4517-afd3-80822c427da5?access=eyJhbGciOiJIUzI1NiJ9.eyJpZCI6NjU5Mjc4OCwiZXhwIjoxNzM1Nzk3NTk5fQ.ek1e_y8eVozFsiR1tgZfSLlowUtCMC8frHBIuKPqby4&ignoreClientComplete=true | https://cdn.spectora.com/reports/images/d9a3635c-95eb-4517-afd3-80822c427da5/original/cover.jpg?1715021645 | 2.1.1 I. Structural Systems: A. Foundations - Concrete/Asphalt - Damages Present Cracks and/or settling materials present at time of inspection. Monitor and make repairs as necessary. Recommendation: Contact a qualified professional. 2.2.1 I. Structural Systems: B. Grading and Drainage - Grading - Improper Drainage Proper drainage away from the foundation may be needed at various areas. Drainage/slope away from the foundation at all grading areas should be maintained at a minimum 5% slope for 10 feet (6”). 2% slope needed at first 10’ from foundation of hard surfaces (Drives, walks, etc). Balanced moisture mainte0ce around all perimeter areas of a slab foundation is recommended to prevent unbalanced moisture and/ or excessive dry out that will contribute to unneeded foundation settlement, movement that may affect the entire structure. Water standing or running alongside a foundation after rains or from watering (sprinklers) can cause differential settlement of a foundation. If soil grading is such that water runs alongside a foundation during rains, the water will run under the edge of the foundation and soften or carry away soil that is supporting the foundation. Recommendation: Contact a qualified professional. 2.2.2 I. Structural Systems: B. Grading and Drainage - Grading - Negative Slope Toward House Grading is sloping towards the home in some areas. A gutter/swale is recommended in this area to direct water downhill. Make repairs as necessary. Recommendation: Contact a qualified landscaping contractor 2.3.1 I. Structural Systems: C. Roof Covering Materials - Flashings - Maintain Caulking Maintain caulking on all exposed nail heads and/or joints to prevent water entry. Caulking is not an ideal form of waterproofing for more than an occasional plumbing boot nail head and is a temporary fix. Monitor and make repairs as necessary. Recommendation: Contact a qualified professional. 2.3.2 I. Structural Systems: C. Roof Covering Materials - Flashings - Advisement Flashings at the bottom of a steep roof like this dead-ending into a wall is a likely spot for a water leak. Keep an eye on this location and ensure proper mainte0ce and appropriate flashings present. Seek further investigation of all flashings and make all repairs. Recommendation: Contact a qualified professional. 2.3.3 I. Structural Systems: C. Roof Covering Materials - Vents/Flashings - Damaged Caulking present at flashings, recommend installing caulking around all flashings and vents. Monitor and make repairs as necessary. Recommendation: Contact a qualified professional. 2.4.1 I. Structural Systems: D. Roof Structures and Attics - Rodents - Accesses Present Voids present in dwelling that allow for easy access into attic for rodents. Close up all attic accesses and include all connections at soffit/roofing to prevent rodent entry. Recommendation: Contact a qualified professional. 2.4.2 I. Structural Systems: D. Roof Structures and Attics - Insulation - Insufficient Depth/Missing Insulation depth may be inadequate in some areas of attic and/or walls. Remove any damaged insulation, investigate all areas, and install additional insulation to reach R-38 value. Recommendation: Contact a qualified insulation contractor. 2.4.3 I. Structural Systems: D. Roof Structures and Attics - Insulation - Improper Batt Installation Attic insulation was improperly installed in some areas of attic. When batts of insulation are installed with the paper side up, condensation may form on insulation. Monitor and make repairs as necessary. Recommendation: Contact a qualified insulation contractor. 2.4.4 I. Structural Systems: D. Roof Structures and Attics - Ventilation - Insufficient Dispersal of ventilation could be improved to decrease heat in attic. Add ventilation near ridge(s) and/or baffles near soffits to allow for passive flow of cool air from soffits to ridge vents. Inspector has observed ventilation roofing covers on the roof, however it doesn’t seem that the decking has been cut to accommodate ventilation of the attic. It is extremely hot in the attic- more than usual. Recommendation: Contact a qualified professional. 2.5.1 I. Structural Systems: E. Walls (Interior and Exterior) - Interior - Wallboard Damaged/Previous Repairs Make repairs as necessary. Recommendation: Contact a qualified professional. 2.5.2 I. Structural Systems: E. Walls (Interior and Exterior) - Grout - Damaged Grout cracking and/or damaged, likely due to improper materials or setting time. Cracks in wall near wet areas (showers, tubs) can provide a way for water to enter wall cavity. Monitor and make repairs as necessary. Recommendation: Contact a qualified professional. 2.5.3 I. Structural Systems: E. Walls (Interior and Exterior) - Facia/Trim Damages Present Caulk and secure all damaged wood trim and materials. Make replacements as necessary. Recommendation: Contact a qualified professional. 2.5.4 I. Structural Systems: E. Walls (Interior and Exterior) - Stucco - Weep Screed Missing Weep screed provides the drainage needed to keep stucco walls healthy. The weep screed is missing here and/or no voids present for wall to drain. Older stucco walls however were not built with weep screed or drain holes and operate for many years without a problem. Monitor stucco for damages and make repairs as necessary. Recommendation: Contact a qualified professional. 2.5.5 I. Structural Systems: E. Walls (Interior and Exterior) - Stucco - Damages/Previous Repairs Wall showing signs of damages and/or previous repairs. Monitor stucco for future repairs and be prepared to conduct mainte0ce on cracking stucco. Recommendation: Contact a qualified professional. 2.6.1 I. Structural Systems: F. Ceilings and Floors - Ceiling - Minor Damage Minor damage or deterioration to the ceiling was visible at the time of the inspection. Monitor and make repairs as necessary. Recommendation: Contact a qualified drywall contractor. 2.6.2 I. Structural Systems: F. Ceilings and Floors - Flooring - Damaged The home flooring had general moderate damage visible at the time of the inspection. Did not evaluate flooring for cosmetic damages only physical damages that may effect performance. Make repairs as necessary. Recommendation: Contact a qualified professional. 2.6.3 I. Structural Systems: F. Ceilings and Floors - Flooring - Not Level Section(s) of flooring not level. Areas present where beam(s) can be felt raised or lowered under foot. Monitor and make repairs as necessary. Recommendation: Contact a qualified professional. 2.6.4 I. Structural Systems: F. Ceilings and Floors - Flooring - Decking Squeaking Decking under flooring squeaking. This is a common occurrence for this age of home. Monitor and make repairs as necessary Recommendation: Contact a qualified professional. 2.6.5 I. Structural Systems: F. Ceilings and Floors - Flooring - Tiles Cracked/Loose Tiles showing cracks. Make repairs as necessary. Recommendation: Contact a qualified professional. 2.7.1 I. Structural Systems: G. Doors (Interior and Exterior) - Door - Out of Square Door out of square. Seek further investigation of all doors and make all repairs. Recommendation: Contact a qualified professional. 2.7.2 I. Structural Systems: G. Doors (Interior and Exterior) - Bi-Fold Doors Out of Square Doors out of square or gaps inconsistent between doors. Make repairs as necessary. Recommendation: Contact a qualified professional. 2.7.3 I. Structural Systems: G. Doors (Interior and Exterior) - Door Not Flush With Trim Door(s) warped and not flush when closed. Make repairs as necessary. Recommendation: Contact a qualified professional. 2.7.4 I. Structural Systems: G. Doors (Interior and Exterior) - Door Hardware - Not Latching Door doesn't latch properly. Make repairs as necessary. Recommendation: Contact a qualified handyman. 2.7.5 I. Structural Systems: G. Doors (Interior and Exterior) - Door Hardware - Interior Keyed Locks Interior keyed locks not permitted, seek replacement with locks that can be operated without any special keys or tools. Recommendation: Contact a qualified professional. 2.7.6 I. Structural Systems: G. Doors (Interior and Exterior) - Door Hardware - Exterior Hinges Installed Door hinges situated on exterior and can present a security issue. Door hinges should be installed indoors to eliminate ability for door removal from outside. Also, exterior threshold improperly present at interior. Seek further investigation of all door hinges and make all repairs. Recommendation: Contact a qualified professional. 2.8.1 I. Structural Systems: H. Windows - Windows Difficult To Open/Close One or more windows were difficult to open/close and may have spring damages. Make all repairs as necessary. Recommendation: Contact a qualified professional. 2.8.2 I. Structural Systems: H. Windows - Window - Screens Damaged/Missing Make repairs as necessary. Recommendation: Contact a qualified window repair/installation contractor. 2.9.1 I. Structural Systems: I. Stairways (Interior and Exterior) - Handrail Missing/Damaged Handrail must be gripable and extend to bottom tread. Make repairs as necessary. Recommendation: Contact a qualified handyman. 2.9.2 I. Structural Systems: I. Stairways (Interior and Exterior) - Riser Heights Improper Riser heights are not uniform. This can cause a tripping hazard. Make repairs as necessary. Recommendation: Contact a qualified professional. 2.9.3 I. Structural Systems: I. Stairways (Interior and Exterior) - Attic Ladder Damaged Monitor and make repairs as necessary. Recommendation: Contact a qualified professional. 2.10.1 I. Structural Systems: J. Fireplaces and Chimneys - Water Damages and Rust Present Rust present at chimney components likely due to a leaking/missing chimney cap, spark arrestor, flashings or other void. Make repairs as necessary. Recommendation: Contact a qualified professional. 2.10.2 I. Structural Systems: J. Fireplaces and Chimneys - Make Up Air Vent Missing/Damaged Make repairs as necessary. Recommendation: Contact a qualified professional. 2.11.1 I. Structural Systems: K. Porches, Balconies, Decks, and Carports - Patio - Improper Clearance Patio/deck installed at level with interior flooring. Exterior surfaces should be installed well below interior level. Water may enter Home here under threshold. Monitor and make repairs as necessary. Recommendation: Contact a qualified professional. 2.12.1 I. Structural Systems: L. Other - Damaged Fencing Replace or repair all damaged and sagging posts, fencing pickets, and gates. Make all repairs as necessary. Recommendation: Contact a qualified fencing contractor 2.12.2 I. Structural Systems: L. Other - Mirror - Damaged Make repairs as necessary. Recommendation: Contact a qualified professional. 3.1.1 II. Electrical Systems: A. Service Entrance and Panels - Wiring - Circuit Deficiencies Seek review of main panel wiring practices and make all repairs. Seek further investigation of all wiring and make all repairs. Recommendation: Contact a qualified professional. 3.2.1 II. Electrical Systems: B. Branch Circuits, Connected Devices, and Fixtures - Fixture: Fan Wobbly/Damaged Make repairs as necessary. Recommendation: Contact a qualified professional. 3.2.2 II. Electrical Systems: B. Branch Circuits, Connected Devices, and Fixtures - Fixtures/Receptacles - Damaged Photo of circuit tester displays deficiency. Make repairs as necessary. Recommendation: Contact a qualified professional. 3.2.3 II. Electrical Systems: B. Branch Circuits, Connected Devices, and Fixtures - Receptacles: Not Powered/Missing Make all repairs as necessary. Recommendation: Contact a qualified electrical contractor. 3.2.4 II. Electrical Systems: B. Branch Circuits, Connected Devices, and Fixtures - Switches: Installed Improperly One or more switches are installed improperly. Make repairs as necessary. Recommendation: Contact a qualified electrical contractor. 3.2.5 II. Electrical Systems: B. Branch Circuits, Connected Devices, and Fixtures - Fixtures: Light(s) Inoperable One or more lighting fixtures were inoperable. This may be due to a bad bulb or some other unknown condition. This condition should be further evaluated and corrected as necessary. Recommendation: Contact a qualified electrical contractor. 3.2.6 II. Electrical Systems: B. Branch Circuits, Connected Devices, and Fixtures - Fixture: Missing/Damaged Globe Make repairs as necessary. 3.2.7 II. Electrical Systems: B. Branch Circuits, Connected Devices, and Fixtures - Wiring: Exposed Ends/Splices All wire connections & charged wires with exposed ends and splices should be covered in junction boxes for safety. Make repairs as necessary. Recommendation: Contact a qualified electrical contractor. 3.2.8 II. Electrical Systems: B. Branch Circuits, Connected Devices, and Fixtures - Wriring: Repair Conduit Conduit damaged, make repairs to protect interior wires. Make repairs as necessary. Recommendation: Contact a qualified electrical contractor. 4.1.1 III. Heating, Ventilation and Air Conditioning Systems: A. Heating Equipment - Gas Supply - No Drip Leg Recommend installing drip leg on gas supply to catch condensates and debris. Recommendation: Contact a qualified heating and cooling contractor 4.1.2 III. Heating, Ventilation and Air Conditioning Systems: A. Heating Equipment - Blower - Excessive Noise Furnace blower/fan was excessively noisy during operation. Recommend a qualified HVAC technician evaluate and repair. Recommendation: Contact a qualified HVAC professional. 4.2.1 III. Heating, Ventilation and Air Conditioning Systems: B. Cooling Equipment - Over-performing HVAC Evaporator and condenser coil data tags. Seek licensed technician to diagnose entire HVAC systems, perform leak detection tests, provide written details of tests performed and operational temperatures and pressures of both heating and cooling systems and make all repairs. Recommendation: Contact a qualified HVAC professional. 4.2.2 III. Heating, Ventilation and Air Conditioning Systems: B. Cooling Equipment - Under-performing HVAC Evaporator and condenser coil data tags. Seek licensed technician to diagnose entire HVAC systems, perform leak detection tests, provide written details of tests performed and operational temperatures and pressures of both heating and cooling systems and make all repairs. Recommendation: Contact a qualified HVAC professional. 4.2.3 III. Heating, Ventilation and Air Conditioning Systems: B. Cooling Equipment - HVAC Damaged Component Make repairs as necessary. Recommendation: Contact a qualified professional. 4.2.4 III. Heating, Ventilation and Air Conditioning Systems: B. Cooling Equipment - Rust Present In Secondary Pan Rust likely from evaporator coil present in secondary pan in attic. Monitor and make repairs as necessary. Recommendation: Contact a qualified HVAC professional. 4.3.1 III. Heating, Ventilation and Air Conditioning Systems: C. Duct Systems, Chases, and Vents - Ductwork Damaged Air supply/return ductwork was damaged. Make repairs as necessary. Recommendation: Contact a qualified HVAC professional. 4.3.2 III. Heating, Ventilation and Air Conditioning Systems: C. Duct Systems, Chases, and Vents - Register - Rust Rust build up around register. Monitor and make repairs as necessary. Recommendation: Contact a qualified professional. 4.3.3 III. Heating, Ventilation and Air Conditioning Systems: C. Duct Systems, Chases, and Vents - Vent Damaged Seek further investigation and make all repairs. Recommendation: Contact a qualified professional. 5.1.1 IV. Plumbing Systems: A. Plumbing Supply, Distribution Systems, and Fixtures - Housings/Covers Damaged/Missing Install housing covers and make flush with grade. Make repairs as necessary. Recommendation: Contact a qualified professional. 5.1.2 IV. Plumbing Systems: A. Plumbing Supply, Distribution Systems, and Fixtures - Damaged/Missing Fixtures Fixtures missing components or damaged, seek further investigation and make all repairs. Recommendation: Contact a qualified professional. 5.1.3 IV. Plumbing Systems: A. Plumbing Supply, Distribution Systems, and Fixtures - Fixture - Toilet Installed Improperly Toilet(s) are installed improperly (loose). Water leaks are frequently caused by loose toilets. Seek further investigation to determine if leaks and water damage are present and make all repairs. Recommendation: Contact a qualified plumbing contractor. 5.1.4 IV. Plumbing Systems: A. Plumbing Supply, Distribution Systems, and Fixtures - Insulate Exterior Plumbing Supply Exposed water supply lines may freeze in cold weather. Make repairs as necessary. Recommendation: Contact a qualified professional. 5.1.5 IV. Plumbing Systems: A. Plumbing Supply, Distribution Systems, and Fixtures - CSST - Bond To Electrical System Ensure CSST plumbing is bonded to electrical system. Seek further investigation of all CSST, to uncover deficiencies and make all repairs. Recommendation: Contact a qualified professional. 5.3.1 IV. Plumbing Systems: C. Water Heating Equipment - Drain Pan/Line Missing Install drain pan under water heater with drain line through exterior wall. Make repairs as necessary. Recommendation: Contact a qualified plumbing contractor. 5.3.2 IV. Plumbing Systems: C. Water Heating Equipment - Rusted Components/Connections Replace rusted parts, install dielectric unions to prevent future rust. Make repairs as necessary. Recommendation: Contact a qualified professional. 5.4.1 IV. Plumbing Systems: D. Hydro-Massage Therapy Equipment - Jacuzzi Tub - Not Operable Seek further investigation and make all repairs. Recommendation: Contact a qualified professional. 6.1.1 V. Appliances: A. Dishwashers - Improper Installation Installed crooked/loose under countertop. Make repairs as necessary. Recommendation: Contact a qualified professional. 6.4.1 V. Appliances: D. Ranges, Cooktops, and Ovens - Display Damage Make repairs as necessary. Recommendation: Contact a qualified professional. 6.6.1 V. Appliances: F. Mechanical Exhaust Vents and Bathroom Heaters - Damaged/Noisy Exhaust Vent Repair/replace noisy damaged vent and or motor. Make repairs as necessary. Recommendation: Contact a qualified professional. 6.6.2 V. Appliances: F. Mechanical Exhaust Vents and Bathroom Heaters - Mechanical Vent(s)/Extensions Missing Install proper mechanical exhaust vent(s) and/or extensions ducted through exterior wall to remove moist air from living and attic spaces. Make repairs as necessary. Recommendation: Contact a qualified professional. 6.6.3 V. Appliances: F. Mechanical Exhaust Vents and Bathroom Heaters - Mechanical Vent Not Operational Make repairs as necessary. Recommendation: Contact a qualified professional. 6.7.1 V. Appliances: G. Garage Door Operators - Loud Noises Loud grinding or squeeking observed when opening/closing garage door. Make repairs as necessary. Recommendation: Contact a qualified garage door contractor. 7.1.1 VI. Optional Systems: A. Landscape Irrigation (Sprinkler) Systems - Broken Sprinkler/Line Broken sprinkler heads noted. Recommend replacement. Recommendation: Contact a qualified professional. 7.1.2 VI. Optional Systems: A. Landscape Irrigation (Sprinkler) Systems - Low Water Pressure Low water pressure observed. Too many heads on one zone. Zone should be separated in order to improve water pressure and coverage. Seek further investigation and make all repairs. Recommendation: Contact a qualified professional. 7.1.3 VI. Optional Systems: A. Landscape Irrigation (Sprinkler) Systems - Adjust Sprinkler/Improve Head Placement Sprinkler head spraying side of house, concrete flatwork, and/or fencing, improve placement. Make repairs as necessary. Recommendation: Contact a qualified professional. 7.1.4 VI. Optional Systems: A. Landscape Irrigation (Sprinkler) Systems - Improperly Burried Head/Line Seek further investigation and make all repairs. Recommendation: Contact a qualified professional. 7.2.1 VI. Optional Systems: B. Swimming Pools, Spas, Hot Tubs, and Equipment - Install Gate For Pool Security Compliance Install proper springs and latch for self closing/locking gates to keep children out. Make repairs as necessary. Recommendation: Contact a qualified professional. 7.2.2 VI. Optional Systems: B. Swimming Pools, Spas, Hot Tubs, and Equipment - Component Damaged/Missing Seek further investigation and make all repairs. Recommendation: Contact a qualified professional. 7.2.3 VI. Optional Systems: B. Swimming Pools, Spas, Hot Tubs, and Equipment - Stains Noted Stains noted on the pool walls. This could be from high mineral level. Monitor and make repairs as necessary. Recommendation: Contact a qualified professional. 7.2.4 VI. Optional Systems: B. Swimming Pools, Spas, Hot Tubs, and Equipment - Damaged Concrete Make repairs as necessary. Recommendation: Contact a qualified professional. | 68 | 8 | 0
22616 Fossil Ridge | 78261 | 4220 |  | 2005 | https://app.spectora.com/reports/83da374b-fe30-4f84-a390-690a8ee58099?access=eyJhbGciOiJIUzI1NiJ9.eyJpZCI6NjU5MjkwMCwiZXhwIjoxNzM1Nzk3NTk5fQ.G8V9_1fshKV9BGq4yHWeEEKiSJU1I8kGoS8JH5nVPZc&ignoreClientComplete=true | https://cdn.spectora.com/reports/images/83da374b-fe30-4f84-a390-690a8ee58099/original/cover.jpg?1715004736 | 2.1.1 I. Structural Systems: A. Foundations - Concrete/Asphalt - Damages Present Cracks and/or settling materials present at time of inspection. Monitor and make repairs as necessary. Recommendation: Contact a qualified professional. 2.1.2 I. Structural Systems: A. Foundations - Sidewalk/Driveway Expansion Joints Replace organic materials (wood) in sidewalk/driveway expansion joints with proper elements resistant materials. Make repairs as necessary. Recommendation: Contact a qualified professional. 2.2.1 I. Structural Systems: B. Grading and Drainage - Grading - Improper Drainage Proper drainage away from the foundation may be needed at various areas. Drainage/slope away from the foundation at all grading areas should be maintained at a minimum 5% slope for 10 feet (6”). 2% slope needed at first 10’ from foundation of hard surfaces (Drives, walks, etc). Balanced moisture mainte0ce around all perimeter areas of a slab foundation is recommended to prevent unbalanced moisture and/ or excessive dry out that will contribute to unneeded foundation settlement, movement that may affect the entire structure. Water standing or running alongside a foundation after rains or from watering (sprinklers) can cause differential settlement of a foundation. If soil grading is such that water runs alongside a foundation during rains, the water will run under the edge of the foundation and soften or carry away soil that is supporting the foundation. Recommendation: Contact a qualified professional. 2.2.2 I. Structural Systems: B. Grading and Drainage - Grading - Improper Clearance Distance from the finished grade to walls, materials and/or weep holes are insufficient. When the grade is too close to materials water damage and infestations are likely to take place. Seek minimum 6in clearance from soil to weep holes and/or wall materials. Monitor and make repairs as necessary. Recommendation: Contact a qualified professional. 2.2.3 I. Structural Systems: B. Grading and Drainage - Gutter - Diverters/Splash blocks Install diverters and or splash blocks at all walkways, and downspout extensions to direct water away from low spots and foundation walls. One or more downspouts is directed to discharge against the foundation. Needs correction to prevent foundation issues due to excessive water exposure and moisture damage. Recommend adding splash blocks/extensions. Recommendation: Contact a qualified professional. 2.2.4 I. Structural Systems: B. Grading and Drainage - Gutter - Standing Water/Debris Improve drainage or slope of gutters and/or clean debris from all gutters. Make repairs as necessary. Recommendation: Contact a qualified professional. 2.2.5 I. Structural Systems: B. Grading and Drainage - Gutter - Repairs Needed Make repairs as necessary. Recommendation: Contact a qualified professional. 2.2.6 I. Structural Systems: B. Grading and Drainage - Drain Tiles - Clogged Debris in drain tiles. Make repairs as necessary. Recommendation: Contact a qualified professional. 2.3.1 I. Structural Systems: C. Roof Covering Materials - Flashings - Maintain Caulking Maintain caulking on all exposed nail heads and/or joints to prevent water entry. Caulking is not an ideal form of waterproofing for more than an occasional plumbing boot nail head and is a temporary fix. Monitor and make repairs as necessary. Recommendation: Contact a qualified professional. 2.3.2 I. Structural Systems: C. Roof Covering Materials - Foliage/Tree Limbs - Removal Requested Remove tree limbs/foliage and/or debris in close contact with roofing. Foliage brushing up against roof can cause mechanical damage resulting in a shortened useful life. Make repairs as necessary. Recommendation: Contact a qualified professional. 2.3.3 I. Structural Systems: C. Roof Covering Materials - Metal Roofing - Seek Repairs/Replacement Damages present in field and at ridges/flashings. Impact and/or wind and/or rust and/or mechanical damages present. “Oil canning” condition likely present where roof looks wavy. Request owners insurance company and roofer and evaluate the entire roof including flashings for replacement/repairs and make all repairs. Request insurance company provide condition report in writing. Recommendation: Contact a qualified professional. 2.4.1 I. Structural Systems: D. Roof Structures and Attics - Insulation - Pest Damage Insulation appears to have been damaged by pests. Trails present where rodents traffic. Close up all attic accesses at roofing/soffit connections. Roughly 80% of homes we inspect have this condition of rodent accesses and presence of rodents in the attic. Recommendation: Contact a qualified insulation contractor. 2.4.2 I. Structural Systems: D. Roof Structures and Attics - Rodents - Accesses Present Voids present in dwelling that allow for easy access into attic for rodents. Close up all attic accesses and include all connections at soffit/roofing to prevent rodent entry. Recommendation: Contact a qualified professional. 2.4.3 I. Structural Systems: D. Roof Structures and Attics - Insulation - Insufficient Depth/Missing Insulation depth may be inadequate in some areas of attic and/or walls. Remove any damaged insulation, investigate all areas, and install additional insulation to reach R-38 value. Recommendation: Contact a qualified insulation contractor. 2.4.4 I. Structural Systems: D. Roof Structures and Attics - Truss - Improper Bracing Truss system requires lateral bracing. Some supports bending under the weight. Monitor and make repairs as necessary. Recommendation: Contact a qualified professional. 2.5.1 I. Structural Systems: E. Walls (Interior and Exterior) - Interior - Wallboard Damaged/Previous Repairs Make repairs as necessary. Recommendation: Contact a qualified professional. 2.5.2 I. Structural Systems: E. Walls (Interior and Exterior) - Grout - Damaged Grout cracking and/or damaged, likely due to improper materials or setting time. Cracks in wall near wet areas (showers, tubs) can provide a way for water to enter wall cavity. Monitor and make repairs as necessary. Recommendation: Contact a qualified professional. 2.5.3 I. Structural Systems: E. Walls (Interior and Exterior) - Exterior Cracks - Minor Minor cracking was observed in exterior wall(s). Monitor and make repairs as necessary. Recommendation: Recommended DIY Project 2.5.4 I. Structural Systems: E. Walls (Interior and Exterior) - Wallboard Damages/Voids Cracks and/or damage present at exterior wallboard and/or gaps present between materials. Caulking and in some cases with large gaps, flashings can be used to make repairs. Seek further investigation of all walls and make all repairs. Recommendation: Contact a qualified professional. 2.5.5 I. Structural Systems: E. Walls (Interior and Exterior) - Facia/Trim Damages Present Caulk and secure all damaged wood trim and materials. Make replacements as necessary. Recommendation: Contact a qualified professional. 2.5.6 I. Structural Systems: E. Walls (Interior and Exterior) - Lintels - Rusted Lintels without paint rust much faster than painted lintels. Wire brush and paint all rusted lintels and/or lintels missing paint. Monitor and make repairs as necessary. Recommendation: Contact a qualified professional. 2.5.7 I. Structural Systems: E. Walls (Interior and Exterior) - Stucco - Weep Screed Missing Weep screed provides the drainage needed to keep stucco walls healthy. The weep screed is missing here and/or no voids present for wall to drain. Older stucco walls however were not built with weep screed or drain holes and operate for many years without a problem. Monitor stucco for damages and make repairs as necessary. Recommendation: Contact a qualified professional. 2.5.8 I. Structural Systems: E. Walls (Interior and Exterior) - Stucco - Damages/Previous Repairs Wall showing signs of damages and/or previous repairs. Monitor stucco for future repairs and be prepared to conduct mainte0ce on cracking stucco. Recommendation: Contact a qualified professional. 2.6.1 I. Structural Systems: F. Ceilings and Floors - Ceiling - Evidence of Water Damage/Repairs Ceiling showed signs of previous water damage. Monitor and make repairs as necessary. Recommendation: Contact a qualified structural engineer. 2.6.2 I. Structural Systems: F. Ceilings and Floors - Flooring - Damaged The home flooring had general moderate damage visible at the time of the inspection. Did not evaluate flooring for cosmetic damages only physical damages that may effect performance. Make repairs as necessary. Recommendation: Contact a qualified professional. 2.7.1 I. Structural Systems: G. Doors (Interior and Exterior) - Door - Out of Square Door out of square. Seek further investigation of all doors and make all repairs. Recommendation: Contact a qualified professional. 2.7.2 I. Structural Systems: G. Doors (Interior and Exterior) - Bi-Fold Doors Out of Square Doors out of square or gaps inconsistent between doors. Make repairs as necessary. Recommendation: Contact a qualified professional. 2.7.3 I. Structural Systems: G. Doors (Interior and Exterior) - Door(s) Damaged One or more doors observed to be damaged and/or missing. Make repairs as necessary. Recommendation: Contact a qualified professional. 2.7.4 I. Structural Systems: G. Doors (Interior and Exterior) - Improper Installation Doors out of square, improperly gapped at casings, ghosting open, and/or not latching throughout house. Likely due to improper installation or damaged hinges/hardware. Make repairs as necessary. Recommendation: Contact a qualified professional. 2.7.5 I. Structural Systems: G. Doors (Interior and Exterior) - Door - Not Installed Make repairs as necessary. Recommendation: Contact a qualified professional. 2.7.6 I. Structural Systems: G. Doors (Interior and Exterior) - Door Hardware - Not Latching Door doesn't latch properly. Make repairs as necessary. Recommendation: Contact a qualified handyman. 2.7.7 I. Structural Systems: G. Doors (Interior and Exterior) - Door Hardware - Damaged/Missing Make repairs as necessary. Recommendation: Contact a qualified professional. 2.7.8 I. Structural Systems: G. Doors (Interior and Exterior) - Door Hardware - Exterior Hinges Installed Door hinges situated on exterior and can present a security issue. Door hinges should be installed indoors to eliminate ability for door removal from outside. Also, exterior threshold improperly present at interior. Seek further investigation of all door hinges and make all repairs. Recommendation: Contact a qualified professional. 2.8.1 I. Structural Systems: H. Windows - Failed Seal(s) Observed condensation between the window panes, which indicates a failed seal. Windows dirty at time of inspection and it was difficult to ascertain which windows had seal loss and which did not. Recommend qualified window contractor evaluate all windows & replace as necessary. Seek further investigation of all windows and make all repairs. Recommendation: Contact a qualified window repair/installation contractor. 2.8.2 I. Structural Systems: H. Windows - Windows Difficult To Open/Close One or more windows were difficult to open/close and may have spring damages. Make all repairs as necessary. Recommendation: Contact a qualified professional. 2.8.3 I. Structural Systems: H. Windows - Window - Screens Damaged/Missing Make repairs as necessary. Recommendation: Contact a qualified window repair/installation contractor. 2.8.4 I. Structural Systems: H. Windows - Blinds - Damaged Seek further investigation and make necessary repairs. Recommendation: Contact a qualified professional. 2.9.1 I. Structural Systems: I. Stairways (Interior and Exterior) - Handrail Missing/Damaged Handrail must be gripable and extend to bottom tread. Make repairs as necessary. Recommendation: Contact a qualified handyman. 2.10.1 I. Structural Systems: J. Fireplaces and Chimneys - Water Damages and Rust Present Rust present at chimney components likely due to a leaking/missing chimney cap, spark arrestor, flashings or other void. Make repairs as necessary. Recommendation: Contact a qualified professional. 2.10.2 I. Structural Systems: J. Fireplaces and Chimneys - Chimney Cap - Damaged/Missing Chimney cap and/or spark arrestor missing or damaged. Make repairs as necessary. Recommendation: Contact a qualified professional. 2.11.1 I. Structural Systems: K. Porches, Balconies, Decks, and Carports - Deck - Wood/Materials Damaged One or more decking, boards or railings were observed to be loose or damaged. Make repairs as necessary Recommendation: Contact a qualified deck contractor. 2.11.2 I. Structural Systems: K. Porches, Balconies, Decks, and Carports - Deck - Improper Deck Board Gapping Improper distance between deck boards. This can cause wood to retain moisture. Make repairs as necessary. Recommendation: Contact a qualified professional. 2.12.1 I. Structural Systems: L. Other - Cabinet Doors Out Of Square/Damaged Monitor and make repairs as necessary. Recommendation: Contact a qualified professional. 2.12.2 I. Structural Systems: L. Other - Cabinet Not Secured/Installed Properly Make repairs as necessary. Recommendation: Contact a qualified professional. 2.12.3 I. Structural Systems: L. Other - Cabinets Missing Components Shelving, knobs or hinges missing or damaged. Make repairs as necessary. Recommendation: Contact a qualified professional. 2.12.4 I. Structural Systems: L. Other - Mirror - Damaged Make repairs as necessary. Recommendation: Contact a qualified professional. 3.1.1 II. Electrical Systems: A. Service Entrance and Panels - Wiring - Multiple Wires Occupying One Slot Only one wire may occupy any bus bar slot or breaker. Make repairs as necessary. Recommendation: Contact a qualified electrical contractor. 3.1.2 II. Electrical Systems: A. Service Entrance and Panels - Panel - Damaged Make repairs as necessary. Recommendation: Contact a qualified electrical contractor. 3.2.1 II. Electrical Systems: B. Branch Circuits, Connected Devices, and Fixtures - Receptacles: No Exterior GFCI Protection Exterior receptacles not energized, receptacle damaged. Some exterior receptacles not GFCI protected. Make repairs as necessary. Recommendation: Contact a qualified electrical contractor. 3.2.2 II. Electrical Systems: B. Branch Circuits, Connected Devices, and Fixtures - Fixture: Fan Wobbly/Damaged Make repairs as necessary. Recommendation: Contact a qualified professional. 3.2.3 II. Electrical Systems: B. Branch Circuits, Connected Devices, and Fixtures - Receptacles: Covers Damaged/Missing Make repairs as necessary. Recommendation: Contact a qualified electrical contractor. 3.2.4 II. Electrical Systems: B. Branch Circuits, Connected Devices, and Fixtures - Switches: Purpose Not Determined What does this switch operate? One or more switches did not operate. Seek further investigation and make all repairs. Recommendation: Contact a qualified electrical contractor. 3.2.5 II. Electrical Systems: B. Branch Circuits, Connected Devices, and Fixtures - Fixtures: Light(s) Inoperable One or more lighting fixtures were inoperable. This may be due to a bad bulb or some other unknown condition. This condition should be further evaluated and corrected as necessary. Recommendation: Contact a qualified electrical contractor. 3.2.6 II. Electrical Systems: B. Branch Circuits, Connected Devices, and Fixtures - Fixture: No Lighting Present Make repairs as necessary. Recommendation: Contact a qualified electrical contractor. 3.2.7 II. Electrical Systems: B. Branch Circuits, Connected Devices, and Fixtures - Fixture: Fan Not Operable Likely not operating because remote has switched the unit off, or it’s not wired properly. Make repairs as necessary. Recommendation: Contact a qualified electrical contractor. 4.1.1 III. Heating, Ventilation and Air Conditioning Systems: A. Heating Equipment - Gas Supply - No Drip Leg Recommend installing drip leg on gas supply to catch condensates and debris. Recommendation: Contact a qualified heating and cooling contractor 4.2.1 III. Heating, Ventilation and Air Conditioning Systems: B. Cooling Equipment - Under-performing HVAC Evaporator and condenser coil data tags. Seek licensed technician to diagnose entire HVAC systems, perform leak detection tests, provide written details of tests performed and operational temperatures and pressures of both heating and cooling systems and make all repairs. Recommendation: Contact a qualified HVAC professional. 4.2.2 III. Heating, Ventilation and Air Conditioning Systems: B. Cooling Equipment - HVAC Damaged Component Make repairs as necessary. Recommendation: Contact a qualified professional. 4.2.3 III. Heating, Ventilation and Air Conditioning Systems: B. Cooling Equipment - Water/Debris in Secondary Pan Remove debris from secondary pan under evaporator coil in attic. Debris may cause premature clogging of condensate line. Clean and service condensate line. Monitor and make repairs as necessary. Recommendation: Contact a qualified HVAC professional. 4.3.1 III. Heating, Ventilation and Air Conditioning Systems: C. Duct Systems, Chases, and Vents - Ductwork Sagging / Not Properly Secured Ductwork was observed to be sagging and/or not properly secured or installed at various locations. Make repairs as necessary. Recommendation: Contact a qualified HVAC professional. 5.1.1 IV. Plumbing Systems: A. Plumbing Supply, Distribution Systems, and Fixtures - Housings/Covers Damaged/Missing Install housing covers and make flush with grade. Make repairs as necessary. Recommendation: Contact a qualified professional. 5.1.2 IV. Plumbing Systems: A. Plumbing Supply, Distribution Systems, and Fixtures - Damaged/Missing Fixtures Fixtures missing components or damaged, seek further investigation and make all repairs. Recommendation: Contact a qualified professional. 5.1.3 IV. Plumbing Systems: A. Plumbing Supply, Distribution Systems, and Fixtures - Fixture - Toilet Installed Improperly Toilet(s) are installed improperly (loose). Water leaks are frequently caused by loose toilets. Seek further investigation to determine if leaks and water damage are present and make all repairs. Recommendation: Contact a qualified plumbing contractor. 5.1.4 IV. Plumbing Systems: A. Plumbing Supply, Distribution Systems, and Fixtures - CSST - Bond To Electrical System Ensure CSST plumbing is bonded to electrical system. Seek further investigation of all CSST, to uncover deficiencies and make all repairs. Recommendation: Contact a qualified professional. 5.2.1 IV. Plumbing Systems: B. Drains, Wastes, and Vents - Leak Present Seek further investigation and make all repairs. Recommendation: Contact a qualified professional. 5.2.2 IV. Plumbing Systems: B. Drains, Wastes, and Vents - Poor/Slow Drainage Poor/slow drainage was observed at time of inspection. Make repairs as necessary. Recommendation: Contact a qualified plumbing contractor. 5.2.3 IV. Plumbing Systems: B. Drains, Wastes, and Vents - Main Drain - Standing Water/Debris The drain is dirty and standing water/debris is present. The camera had a difficult time visualizing the drain due to debris. Consider installing a backwater valve, at the street to keep septage from backing up into house from street. Blockages, dirty drain walls, and water present which may render the sewer camera ineffective and unable to uncover deficiencies. Seek plumber to clean out drains, diagnose by running sewer cam both to house and to main sewer, consider hydrostatic testing, with video documentation and make all repairs. Recommendation: Contact a qualified professional. 5.3.1 IV. Plumbing Systems: C. Water Heating Equipment - Rusted Components/Connections Replace rusted parts, install dielectric unions to prevent future rust. Make repairs as necessary. Recommendation: Contact a qualified professional. 6.1.1 V. Appliances: A. Dishwashers - Improper Installation Installed crooked/loose under countertop. Make repairs as necessary. Recommendation: Contact a qualified professional. 6.6.1 V. Appliances: F. Mechanical Exhaust Vents and Bathroom Heaters - Damaged/Noisy Exhaust Vent Repair/replace noisy damaged vent and or motor. Make repairs as necessary. Recommendation: Contact a qualified professional. 6.7.1 V. Appliances: G. Garage Door Operators - Balance Garage Door(s) Repair balance/springs on garage door(s)(should remain open at halfway mark). Make repairs as necessary Recommendation: Contact a qualified professional. 6.7.2 V. Appliances: G. Garage Door Operators - Photovoltaic Sensors Defficient Photovoltaics sensors installed too far above concrete at garage doors, make repairs as necessary (max height 6in). Recommendation: Contact a qualified professional. 7.1.1 VI. Optional Systems: A. Landscape Irrigation (Sprinkler) Systems - Broken Sprinkler/Line Broken sprinkler heads noted. Recommend replacement. Recommendation: Contact a qualified professional. 7.2.1 VI. Optional Systems: B. Swimming Pools, Spas, Hot Tubs, and Equipment - Install Gate For Pool Security Compliance Install proper springs and latch for self closing/locking gates to keep children out. Make repairs as necessary. Recommendation: Contact a qualified professional. 7.2.2 VI. Optional Systems: B. Swimming Pools, Spas, Hot Tubs, and Equipment - Heater - Not Operational Heater cabinet was not powered and no gas was present at time of inspection. Casing is rusty/dirty and system may need servicing. Seek further investigation and make all repairs. Recommendation: Contact a qualified professional. 7.2.3 VI. Optional Systems: B. Swimming Pools, Spas, Hot Tubs, and Equipment - Pump - Drawing Air Looks as if pool pump may be drawing air from plumbing. Sight glass shows bubbles and sounds of air movement can be heard at filter and plumbing near pump. This may indicate a broken pipe in the system or a leak. Seek further investigation and make all repairs. Recommendation: Contact a qualified professional. 7.2.4 VI. Optional Systems: B. Swimming Pools, Spas, Hot Tubs, and Equipment - Lighting - Not Operable Make repairs as necessary. Recommendation: Contact a qualified professional. 7.2.5 VI. Optional Systems: B. Swimming Pools, Spas, Hot Tubs, and Equipment - Component Damaged/Missing Seek further investigation and make all repairs. Recommendation: Contact a qualified professional. 7.2.6 VI. Optional Systems: B. Swimming Pools, Spas, Hot Tubs, and Equipment - Damaged Concrete Make repairs as necessary. Recommendation: Contact a qualified professional. 7.2.7 VI. Optional Systems: B. Swimming Pools, Spas, Hot Tubs, and Equipment - Damaged Cover Seek further investigation and make all repairs. Recommendation: Contact a qualified professional. 7.3.1 VI. Optional Systems: E. Private Sewage Disposal Systems - Pump Septic Tank Septic tanks ready to be pumped with over 30% solids present. Septic professional to open all tanks, pump, inspect for damages and make repairs as necessary. Recommendation: Contact a qualified professional. 7.3.2 VI. Optional Systems: E. Private Sewage Disposal Systems - Damaged Tank Lids Lids are damaged and/or not secured. Remove and replace all damaged or missing screws. Consider improving caps that are tamper proof to lower the risk of disruption by children or a fall-in scenario. Make repairs as necessary. Recommendation: Contact a qualified septic system contractor. 7.3.3 VI. Optional Systems: E. Private Sewage Disposal Systems - Controller Damaged Septic controller housing/components damaged. Make repairs as necessary. Recommendation: Contact a qualified professional. 7.3.4 VI. Optional Systems: E. Private Sewage Disposal Systems - Alarm Not Operable Alarm not sounding when alarm button/floats tested. Seek further investigation by qualified licensed septic technician and make necessary repairs. Recommendation: Contact a qualified professional. 7.3.5 VI. Optional Systems: E. Private Sewage Disposal Systems - Root Ball Present Owner to engage septic professional to open all tank lids and remove root balls. If solids present seek pumping at that time. Septic professional to diagnose entire system and make all repairs. Recommendation: Contact a qualified professional. 7.3.6 VI. Optional Systems: E. Private Sewage Disposal Systems - Float Switch Not Operable Secondary float(s) in main tank not operable. No controller present to initiate sprayers on demand. Unable to test sprayers at time of inspection due to damaged secondary float. Seek further investigation and make all repairs. Recommendation: Contact a qualified professional. | 71 | 15 | 0
1702 View Ridge Dr | 78213 | 972 |  | 1959 | https://app.spectora.com/reports/c2cb87f8-e9f2-4c99-88ae-676bf14918d5?access=eyJhbGciOiJIUzI1NiJ9.eyJpZCI6NjU5NDM1NiwiZXhwIjoxNzM1Nzk3NTk5fQ.QQMq6NSqrJSWoDVZE28fyah3NYguXg0FeFyMfPN8HMs&ignoreClientComplete=true | https://cdn.spectora.com/reports/images/c2cb87f8-e9f2-4c99-88ae-676bf14918d5/original/cover.jpg?1715097803 | 2.1.1 I. Structural Systems: A. Foundations - Concrete/Asphalt - Damages Present Cracks and/or settling materials present at time of inspection. Monitor and make repairs as necessary. Recommendation: Contact a qualified professional. 2.1.2 I. Structural Systems: A. Foundations - Foundation Condition Assessment Foundation appears to have movement that may need repairs. Reference the diagram of measurements taken below. Consider engaging a foundation repair company to provide a diagram of foundation elevations and associated repair costs. If the foundation has had previous repairs, obtain documentation on elevations before and after the repairs. Also, consider hydrostatic drain line testing to determine if the drain line under the slab is in working condition. In some cases of extreme settlement, it is advised to engage a foundation professional/engineer to investigate, document and provide list of needed repairs, remedies or conclusions. Measurements in diagram taken with precision altimeter. The star represents the "*" point where the device sits. The other measurements are taken in locations around the house. This diagram may serve as a base-line for future settlement symptoms to determine to what degree the foundation has changed over time. Recommendation: Contact a foundation contractor. 2.1.3 I. Structural Systems: A. Foundations - Retention Wall(s) - Damaged Retention walls have sustained damages and previous repairs may have been conducted at the time of inspection. Make all repairs as necessary. Recommendation: Contact a qualified professional. 2.2.1 I. Structural Systems: B. Grading and Drainage - Grading - Improper Drainage Proper drainage away from the foundation may be needed at various areas. Drainage/slope away from the foundation at all grading areas should be maintained at a minimum 5% slope for 10 feet (6”). 2% slope needed at first 10’ from foundation of hard surfaces (Drives, walks, etc). Balanced moisture mainte0ce around all perimeter areas of a slab foundation is recommended to prevent unbalanced moisture and/ or excessive dry out that will contribute to unneeded foundation settlement, movement that may affect the entire structure. Water standing or running alongside a foundation after rains or from watering (sprinklers) can cause differential settlement of a foundation. If soil grading is such that water runs alongside a foundation during rains, the water will run under the edge of the foundation and soften or carry away soil that is supporting the foundation. Recommendation: Contact a qualified professional. 2.2.2 I. Structural Systems: B. Grading and Drainage - Grading - Negative Slope Toward House Grading is sloping towards the home in some areas. A gutter/swale is recommended in this area to direct water downhill. Make repairs as necessary. Recommendation: Contact a qualified landscaping contractor 2.2.3 I. Structural Systems: B. Grading and Drainage - Grading - Improper Clearance Distance from the finished grade to walls, materials and/or weep holes are insufficient. When the grade is too close to materials water damage and infestations are likely to take place. Seek minimum 6in clearance from soil to weep holes and/or wall materials. Monitor and make repairs as necessary. Recommendation: Contact a qualified professional. 2.3.1 I. Structural Systems: C. Roof Covering Materials - Flashings - Maintain Caulking Maintain caulking on all exposed nail heads and/or joints to prevent water entry. Caulking is not an ideal form of waterproofing for more than an occasional plumbing boot nail head and is a temporary fix. Monitor and make repairs as necessary. Recommendation: Contact a qualified professional. 2.3.2 I. Structural Systems: C. Roof Covering Materials - Roofing - Damaged Coverings Roof coverings exhibited general damage that is common for this age of home. Symptoms present that may indicate repairs, impact damages and/or asphalt fleck loss and damaged shingles. Professional roofer to inspect all areas for damage, remove all debris and make repairs as necessary. Recommendation: Contact a qualified roofing professional. 2.4.1 I. Structural Systems: D. Roof Structures and Attics - Insulation - Pest Damage Insulation appears to have been damaged by pests. Trails present where rodents traffic. Close up all attic accesses at roofing/soffit connections. Roughly 80% of homes we inspect have this condition of rodent accesses and presence of rodents in the attic. Recommendation: Contact a qualified insulation contractor. 2.4.2 I. Structural Systems: D. Roof Structures and Attics - Rodents - Accesses Present Voids present in dwelling that allow for easy access into attic for rodents. Close up all attic accesses and include all connections at soffit/roofing to prevent rodent entry. Recommendation: Contact a qualified professional. 2.4.3 I. Structural Systems: D. Roof Structures and Attics - Decking - Sagging (Pre-Owned Home) Areas of roof present that are showing signs of sagging or raised decking. This is a common occurrence at most homes. Monitor and make repairs as necessary. Recommendation: Contact a qualified roofing professional. 2.4.4 I. Structural Systems: D. Roof Structures and Attics - Insulation - Insufficient Depth/Missing Insulation depth may be inadequate in some areas of attic and/or walls. Remove any damaged insulation, investigate all areas, and install additional insulation to reach R-38 value. Recommendation: Contact a qualified insulation contractor. 2.5.1 I. Structural Systems: E. Walls (Interior and Exterior) - Interior Cracks - Minor Cracking was observed in drywall with previous repairs. Make repairs as necessary. Recommendation: Contact a qualified drywall contractor. 2.5.2 I. Structural Systems: E. Walls (Interior and Exterior) - Interior - Wallboard Damaged/Previous Repairs Make repairs as necessary. Recommendation: Contact a qualified professional. 2.5.3 I. Structural Systems: E. Walls (Interior and Exterior) - Grout - Damaged Grout cracking and/or damaged, likely due to improper materials or setting time. Cracks in wall near wet areas (showers, tubs) can provide a way for water to enter wall cavity. Monitor and make repairs as necessary. Recommendation: Contact a qualified professional. 2.5.4 I. Structural Systems: E. Walls (Interior and Exterior) - Wallboard Damages/Voids Cracks and/or damage present at exterior wallboard and/or gaps present between materials. Caulking and in some cases with large gaps, flashings can be used to make repairs. Seek further investigation of all walls and make all repairs. Recommendation: Contact a qualified professional. 2.6.1 I. Structural Systems: F. Ceilings and Floors - Ceiling - Minor Damage Minor damage or deterioration to the ceiling was visible at the time of the inspection. Monitor and make repairs as necessary. Recommendation: Contact a qualified drywall contractor. 2.6.2 I. Structural Systems: F. Ceilings and Floors - Flooring - Not Level Section(s) of flooring not level. Areas present where beam(s) can be felt raised or lowered under foot. Monitor and make repairs as necessary. Recommendation: Contact a qualified professional. 2.6.3 I. Structural Systems: F. Ceilings and Floors - Flooring - Grout Damaged Investigate all damages to floor grout and make necessary repairs. This is not an exhaustive list of deficiencies in grout. Monitor and make repairs as necessary. Recommendation: Contact a qualified professional. 2.7.1 I. Structural Systems: G. Doors (Interior and Exterior) - Door - Out of Square Door out of square. Seek further investigation of all doors and make all repairs. Recommendation: Contact a qualified professional. 2.7.2 I. Structural Systems: G. Doors (Interior and Exterior) - Bi-Fold Doors Out of Square Doors out of square or gaps inconsistent between doors. Make repairs as necessary. Recommendation: Contact a qualified professional. 2.7.3 I. Structural Systems: G. Doors (Interior and Exterior) - Improper Installation Doors out of square, improperly gapped at casings, ghosting open, and/or not latching throughout house. Likely due to improper installation or damaged hinges/hardware. Make repairs as necessary. Recommendation: Contact a qualified professional. 2.7.4 I. Structural Systems: G. Doors (Interior and Exterior) - Door Hardware - Not Latching Door doesn't latch properly. Make repairs as necessary. Recommendation: Contact a qualified handyman. 2.7.5 I. Structural Systems: G. Doors (Interior and Exterior) - Door Hardware - Damaged/Missing Make repairs as necessary. Recommendation: Contact a qualified professional. 2.7.6 I. Structural Systems: G. Doors (Interior and Exterior) - Door Trim - Damaged Seek further investigation of all trim and make all repairs. Recommendation: Contact a qualified professional. 2.8.1 I. Structural Systems: H. Windows - Flashings Missing/Damaged Flashings missing/damaged immediately over the top of windows. Monitor and make repairs as necessary. Recommendation: Contact a qualified window repair/installation contractor. 2.8.2 I. Structural Systems: H. Windows - Damaged Window(s) One or more windows appears to have general damage, but are operational. Recommend a window professional seek further investigation of all windows/flashings and clean, lubricate and adjust all windows. Make all repairs as necessary. Recommendation: Contact a qualified window repair/installation contractor. 2.8.3 I. Structural Systems: H. Windows - Windows Difficult To Open/Close One or more windows were difficult to open/close and may have spring damages. Make all repairs as necessary. Recommendation: Contact a qualified professional. 2.8.4 I. Structural Systems: H. Windows - Broken Window(s) Replace all broken and damaged/non operating windows. Seek further investigation of all windows and make all repairs. Recommendation: Contact a qualified professional. 2.12.1 I. Structural Systems: L. Other - Cabinets Damaged Cabinets doors, bottoms (water damage), and/or drawers/knobs are damaged. Make all repairs as necessary. Recommendation: Contact a qualified professional. 2.12.2 I. Structural Systems: L. Other - Cabinet Doors Out Of Square/Damaged Monitor and make repairs as necessary. Recommendation: Contact a qualified professional. 3.2.1 II. Electrical Systems: B. Branch Circuits, Connected Devices, and Fixtures - Receptacles: GFCI Not Present/Damaged Wet areas and exterior receptacles are required to have GFCI protected outlets. In some areas this protection at receptacles is damaged or missing, seek further investigation of all receptacles and make all repairs. GFCI (Ground Fault Circuit Interrupter) is an automatic device that offers personal protection against lethal electrical shock or electrocution. It is a special electrical receptacle or outlet that can stop electrical power within milliseconds as a safety precaution. Recommendation: Contact a qualified electrical contractor. 3.2.2 II. Electrical Systems: B. Branch Circuits, Connected Devices, and Fixtures - Receptacles: No Exterior GFCI Protection Exterior receptacles not energized, receptacle damaged. Some exterior receptacles not GFCI protected. Make repairs as necessary. Recommendation: Contact a qualified electrical contractor. 3.2.3 II. Electrical Systems: B. Branch Circuits, Connected Devices, and Fixtures - Fixture: Fan Wobbly/Damaged Make repairs as necessary. Recommendation: Contact a qualified professional. 3.2.4 II. Electrical Systems: B. Branch Circuits, Connected Devices, and Fixtures - Fixtures/Receptacles - Damaged Photo of circuit tester displays deficiency. Make repairs as necessary. Recommendation: Contact a qualified professional. 3.2.5 II. Electrical Systems: B. Branch Circuits, Connected Devices, and Fixtures - Wiring: Install Dedicated Circuit Install dedicated circuit for appliance/lighting that is not on same GFCI circuit as receptacles. Make repairs as necessary. Recommendation: Contact a qualified electrical contractor. 3.2.6 II. Electrical Systems: B. Branch Circuits, Connected Devices, and Fixtures - Wriring: Repair Conduit Conduit damaged, make repairs to protect interior wires. Make repairs as necessary. Recommendation: Contact a qualified electrical contractor. 4.2.1 III. Heating, Ventilation and Air Conditioning Systems: B. Cooling Equipment - Emergency Float Switch(es) - Not Present Seek installation emergency float switch in secondary pan. HVAC technician to diagnose condensate lines and system while on property to determine if any deficiencies present and make all repairs. Recommendation: Contact a qualified HVAC professional. 4.2.2 III. Heating, Ventilation and Air Conditioning Systems: B. Cooling Equipment - Review HVAC System Sufficiency Builder/Seller to provide documentation showing the sufficiency of HVAC systems for volume of air conditioned space. HVAC professionals can also perform Manual J calculations to determine sufficiency of both heating and cooling systems for volume of air conditioned space. Have the HVAC company recommend upgrades and make all repairs. Data tags of units provided for their use to determine unit capacities. Recommendation: Contact a qualified heating and cooling contractor 4.2.3 III. Heating, Ventilation and Air Conditioning Systems: B. Cooling Equipment - HVAC Damaged Component Make repairs as necessary. Recommendation: Contact a qualified professional. 5.1.1 IV. Plumbing Systems: A. Plumbing Supply, Distribution Systems, and Fixtures - Supply Pressure Too High Water supply pressure over 80 PSI, seek licensed plumber to investigate plumbing system and make pressure reduction. If a pressure reducing valve is needed and appliances are gas, bladder tanks and/or blowoff valves may be needed at water heater(s). Seek further investigation and make all repairs. Recommendation: Contact a qualified plumbing contractor. 5.1.2 IV. Plumbing Systems: A. Plumbing Supply, Distribution Systems, and Fixtures - Damaged/Missing Fixtures Fixtures missing components or damaged, seek further investigation and make all repairs. Recommendation: Contact a qualified professional. 5.1.3 IV. Plumbing Systems: A. Plumbing Supply, Distribution Systems, and Fixtures - Fixture - Loose in Wall Make repairs as necessary. Recommendation: Contact a qualified plumbing contractor. 5.1.4 IV. Plumbing Systems: A. Plumbing Supply, Distribution Systems, and Fixtures - Insulate Exterior Plumbing Supply Exposed water supply lines may freeze in cold weather. Make repairs as necessary. Recommendation: Contact a qualified professional. 5.2.1 IV. Plumbing Systems: B. Drains, Wastes, and Vents - Damaged Materials Make repairs as necessary. Recommendation: Contact a qualified professional. 5.2.2 IV. Plumbing Systems: B. Drains, Wastes, and Vents - Install/Repair Clean Out Riser/Cap Install or locate main drain clean out riser. The clean out riser allows an inspector to evaluate the drain for roots and other damages with a sewer camera. Presently, the drain line riser and cleanout cap is not visible on the surface of the ground. Seek plumber to locate or install clean out riser, and perform sewer camera inspection to identify damages and make all repairs. Provide video and photo evidence of inspection. Recommendation: Contact a qualified professional. 5.3.1 IV. Plumbing Systems: C. Water Heating Equipment - Expansion Tank Missing Water heater(s) are not equipped with an expansion tank as per modern standards. Seek further investigation and make all repairs. Recommendation: Contact a qualified professional. 5.3.2 IV. Plumbing Systems: C. Water Heating Equipment - Deficient Temperature Pressure Relief Valve TPR valve drain line missing. These are required to terminate to the exterior as per current requirements. Improper drain material, cannot be combined. Make repairs as necessary. Recommendation: Contact a qualified professional. 5.3.3 IV. Plumbing Systems: C. Water Heating Equipment - Electrical shut off missing Electrical shut off to water heater appears to be missing. Recommendation: Contact a qualified professional. 6.1.1 V. Appliances: A. Dishwashers - Improper Installation Installed crooked/loose under countertop. Make repairs as necessary. Recommendation: Contact a qualified professional. 6.2.1 V. Appliances: B. Food Waste Disposers - Excessive Noise Garbage disposal was excessively noisy. Recommend cleaning and make repairs as necessary. Recommendation: Contact a qualified handyman. 6.3.1 V. Appliances: C. Range Hood and Exhaust Systems - Exhaust System Missing No exhaust system present to prevent moisture and grease in kitchen area. Recommend qualified contractor install range hood or exhaust system. Here is a resource on choosing a range hood. Recommendation: Contact a qualified professional. 6.4.1 V. Appliances: D. Ranges, Cooktops, and Ovens - Range Not Fastened Range was not fastened to the floor. Make repairs as necessary. Recommendation: Contact a qualified handyman. 6.4.2 V. Appliances: D. Ranges, Cooktops, and Ovens - Improper Installation Range not installed fully against wall. Seek further investigation and make all repairs. Recommendation: Contact a qualified professional. 6.4.3 V. Appliances: D. Ranges, Cooktops, and Ovens - No Power Oven not operational, seek investigation and repairs. Recommendation: Contact a qualified appliance repair professional. 6.8.1 V. Appliances: H. Dryer Exhaust Systems - Damaged Dryer Vent Repair damaged dryer vent components. Seek further investigation of vent system and make all repairs. Recommendation: Contact a qualified professional. | 45 | 11 | 0
1712 Greenwitch Park | 78163 | 2280 |  | 2023 | https://app.spectora.com/reports/0747b3a6-82d0-4b3f-a96c-ba213ce606dc?access=eyJhbGciOiJIUzI1NiJ9.eyJpZCI6NjU5NTIwMCwiZXhwIjoxNzM1Nzk3NTk5fQ._QJN0O4_PFfyblGfPvan7JFtF8qJA7YtX1ssjLWpq_A&ignoreClientComplete=true | https://cdn.spectora.com/reports/images/0747b3a6-82d0-4b3f-a96c-ba213ce606dc/original/cover.jpg?1715350317 | 2.1.1 I. Structural Systems: A. Foundations - Concrete/Asphalt - Damages Present Cracks and/or settling materials present at time of inspection. Monitor and make repairs as necessary. Recommendation: Contact a qualified professional. 2.1.2 I. Structural Systems: A. Foundations - Sidewalk/Driveway Expansion Joints Replace organic materials (wood) in sidewalk/driveway expansion joints with proper elements resistant materials. Make repairs as necessary. Recommendation: Contact a qualified professional. 2.2.1 I. Structural Systems: B. Grading and Drainage - Grading - Improper Drainage Proper drainage away from the foundation may be needed at various areas. Drainage/slope away from the foundation at all grading areas should be maintained at a minimum 5% slope for 10 feet (6”). 2% slope needed at first 10’ from foundation of hard surfaces (Drives, walks, etc). Balanced moisture mainte0ce around all perimeter areas of a slab foundation is recommended to prevent unbalanced moisture and/ or excessive dry out that will contribute to unneeded foundation settlement, movement that may affect the entire structure. Water standing or running alongside a foundation after rains or from watering (sprinklers) can cause differential settlement of a foundation. If soil grading is such that water runs alongside a foundation during rains, the water will run under the edge of the foundation and soften or carry away soil that is supporting the foundation. Recommendation: Contact a qualified professional. 2.2.2 I. Structural Systems: B. Grading and Drainage - Improve Grading Seek further investigation and make all repairs. Recommendation: Contact a qualified professional. 2.3.1 I. Structural Systems: C. Roof Covering Materials - Flashings - Maintain Caulking Maintain caulking on all exposed nail heads and/or joints to prevent water entry. Caulking is not an ideal form of waterproofing for more than an occasional plumbing boot nail head and is a temporary fix. Monitor and make repairs as necessary. Recommendation: Contact a qualified professional. 2.3.2 I. Structural Systems: C. Roof Covering Materials - Flashings - Advisement Flashings at the bottom of a steep roof like this dead-ending into a wall is a likely spot for a water leak. Keep an eye on this location and ensure proper mainte0ce and appropriate flashings present. Seek further investigation of all flashings and make all repairs. Recommendation: Contact a qualified professional. 2.4.1 I. Structural Systems: D. Roof Structures and Attics - Rodents - Accesses Present Voids present in dwelling that allow for easy access into attic for rodents. Close up all attic accesses and include all connections at soffit/roofing to prevent rodent entry. Recommendation: Contact a qualified professional. 2.4.2 I. Structural Systems: D. Roof Structures and Attics - Decking - Sagging Areas of roof present that are sagging or raised. This is a common occurrence at most homes. At times a builder may provide a letter certifying that the roof decking is within foreman level. A sample document has been provided below. Monitor and make repairs to all effected areas as necessary. Recommendation: Contact a qualified roofing professional. 2.4.3 I. Structural Systems: D. Roof Structures and Attics - Insulation - Insufficient Depth/Missing Insulation depth may be inadequate in some areas of attic and/or walls. Remove any damaged insulation, investigate all areas, and install additional insulation to reach R-38 value. Recommendation: Contact a qualified insulation contractor. 2.4.4 I. Structural Systems: D. Roof Structures and Attics - Decking - Damaged/Previous Repairs Present Monitor and make repairs as necessary. Recommendation: Contact a qualified professional. 2.5.1 I. Structural Systems: E. Walls (Interior and Exterior) - Interior Cracks - Minor Cracking was observed in drywall with previous repairs. Make repairs as necessary. Recommendation: Contact a qualified drywall contractor. 2.5.2 I. Structural Systems: E. Walls (Interior and Exterior) - Interior - Wallboard Damaged/Previous Repairs Make repairs as necessary. Recommendation: Contact a qualified professional. 2.5.3 I. Structural Systems: E. Walls (Interior and Exterior) - Wallboard Wavy - Interior Wavy wallboard present likely due to slightly post flush installed studs and/or out of square sill plates. Make repairs as necessary. Recommendation: Contact a qualified professional. 2.5.4 I. Structural Systems: E. Walls (Interior and Exterior) - Exterior Cracks - Minor Minor cracking was observed in exterior wall(s). Monitor and make repairs as necessary. Recommendation: Recommended DIY Project 2.5.5 I. Structural Systems: E. Walls (Interior and Exterior) - Wallboard Damages/Voids Cracks and/or damage present at exterior wallboard and/or gaps present between materials. Caulking and in some cases with large gaps, flashings can be used to make repairs. Seek further investigation of all walls and make all repairs. Recommendation: Contact a qualified professional. 2.5.6 I. Structural Systems: E. Walls (Interior and Exterior) - Facia/Trim Damages Present Caulk and secure all damaged wood trim and materials. Make replacements as necessary. Recommendation: Contact a qualified professional. 2.6.1 I. Structural Systems: F. Ceilings and Floors - Ceiling - Minor Damage Minor damage or deterioration to the ceiling was visible at the time of the inspection. Monitor and make repairs as necessary. Recommendation: Contact a qualified drywall contractor. 2.6.2 I. Structural Systems: F. Ceilings and Floors - Ceiling - Previous Repairs Drywall/paneling at ceiling and walls damaged and previous repairs may be present. Make repairs as necessary. Recommendation: Contact a qualified professional. 2.6.3 I. Structural Systems: F. Ceilings and Floors - Flooring - Not Level Section(s) of flooring not level. Areas present where beam(s) can be felt raised or lowered under foot. Monitor and make repairs as necessary. Recommendation: Contact a qualified professional. 2.6.4 I. Structural Systems: F. Ceilings and Floors - Flooring - Grout Damaged Investigate all damages to floor grout and make necessary repairs. This is not an exhaustive list of deficiencies in grout. Monitor and make repairs as necessary. Recommendation: Contact a qualified professional. 2.7.1 I. Structural Systems: G. Doors (Interior and Exterior) - Door - Out of Square Door out of square. Seek further investigation of all doors and make all repairs. Recommendation: Contact a qualified professional. 2.7.2 I. Structural Systems: G. Doors (Interior and Exterior) - Bi-Fold Doors Out of Square Doors out of square or gaps inconsistent between doors. Make repairs as necessary. Recommendation: Contact a qualified professional. 2.7.3 I. Structural Systems: G. Doors (Interior and Exterior) - Door(s) Damaged One or more doors observed to be damaged and/or missing. Make repairs as necessary. Recommendation: Contact a qualified professional. 2.7.4 I. Structural Systems: G. Doors (Interior and Exterior) - Door Not Flush With Trim Door(s) warped and not flush when closed. Make repairs as necessary. Recommendation: Contact a qualified professional. 2.7.5 I. Structural Systems: G. Doors (Interior and Exterior) - Gaps at Door Casings Distance between door casings and door too wide. Light can be seen from next room due to crack in opening. Make repairs as necessary. Recommendation: Contact a qualified professional. 2.7.6 I. Structural Systems: G. Doors (Interior and Exterior) - Door Hardware - Hinges Loose Loose hinges can cause door to stick or eventually fall out of place. Recommend handyman tighten hinges. Here is a DIY article on fixing loose hinges. Recommendation: Recommended DIY Project 2.7.7 I. Structural Systems: G. Doors (Interior and Exterior) - Door Hardware - Damaged/Missing Make repairs as necessary. Recommendation: Contact a qualified professional. 2.7.8 I. Structural Systems: G. Doors (Interior and Exterior) - Door Trim - Damaged Seek further investigation of all trim and make all repairs. Recommendation: Contact a qualified professional. 2.8.1 I. Structural Systems: H. Windows - Damaged Window(s) One or more windows appears to have general damage, but are operational. Recommend a window professional seek further investigation of all windows/flashings and clean, lubricate and adjust all windows. Make all repairs as necessary. Recommendation: Contact a qualified window repair/installation contractor. 2.8.2 I. Structural Systems: H. Windows - Seals Damaged Window(s) showing signs of seal damage. Review all windows and make repairs as necessary. Recommendation: Contact a qualified window repair/installation contractor. 2.8.3 I. Structural Systems: H. Windows - Failed Seal(s) Observed condensation between the window panes, which indicates a failed seal. Windows dirty at time of inspection and it was difficult to ascertain which windows had seal loss and which did not. Recommend qualified window contractor evaluate all windows & replace as necessary. Seek further investigation of all windows and make all repairs. Recommendation: Contact a qualified window repair/installation contractor. 2.8.4 I. Structural Systems: H. Windows - Windows Difficult To Open/Close One or more windows were difficult to open/close and may have spring damages. Make all repairs as necessary. Recommendation: Contact a qualified professional. 2.8.5 I. Structural Systems: H. Windows - Window Spring(s) Damaged One or more windows have damaged springs/strings which make windows difficult to open. Consider window professional to evaluate all windows and make repairs as necessary. Recommendation: Contact a qualified window repair/installation contractor. 2.8.6 I. Structural Systems: H. Windows - Window Casing Loose/Noisy Windows rattle in casing when opening/closing. Seek further investigation of all windows and make repairs as necessary. Recommendation: Contact a qualified professional. 2.10.1 I. Structural Systems: J. Fireplaces and Chimneys - Damper Damaged/Missing Damper was inoperable, at time of inspection. Recommend a qualified fireplace contractor evaluate and make all necessary repairs. Recommendation: Contact a qualified fireplace contractor. 2.10.2 I. Structural Systems: J. Fireplaces and Chimneys - Hearth Extension - Missing/Insufficient Fireplace hearth should extend a minimum of 20 inches from the front and 12 inches to both sides of fireplace. Make repairs as necessary. Recommendation: Contact a qualified professional. 2.10.3 I. Structural Systems: J. Fireplaces and Chimneys - Gas Line Damaged/Inoperable Make repairs as necessary. Recommendation: Contact a qualified professional. 2.12.1 I. Structural Systems: L. Other - Cabinets Damaged Cabinets doors, bottoms (water damage), and/or drawers/knobs are damaged. Make all repairs as necessary. Recommendation: Contact a qualified professional. 2.12.2 I. Structural Systems: L. Other - Cabinet Doors Out Of Square/Damaged Monitor and make repairs as necessary. Recommendation: Contact a qualified professional. 3.2.1 II. Electrical Systems: B. Branch Circuits, Connected Devices, and Fixtures - Fixture: Fan Wobbly/Damaged Make repairs as necessary. Recommendation: Contact a qualified professional. 3.2.2 II. Electrical Systems: B. Branch Circuits, Connected Devices, and Fixtures - Switches: Installed Improperly One or more switches are installed improperly. Make repairs as necessary. Recommendation: Contact a qualified electrical contractor. 3.2.3 II. Electrical Systems: B. Branch Circuits, Connected Devices, and Fixtures - Fixture: Missing/Damaged Globe Make repairs as necessary. 4.2.1 III. Heating, Ventilation and Air Conditioning Systems: B. Cooling Equipment - Over-performing HVAC Evaporator and condenser coil data tags. Seek licensed technician to diagnose entire HVAC systems, perform leak detection tests, provide written details of tests performed and operational temperatures and pressures of both heating and cooling systems and make all repairs. Recommendation: Contact a qualified HVAC professional. 4.2.2 III. Heating, Ventilation and Air Conditioning Systems: B. Cooling Equipment - Water/Debris in Secondary Pan Remove debris from secondary pan under evaporator coil in attic. Debris may cause premature clogging of condensate line. Clean and service condensate line. Monitor and make repairs as necessary. Recommendation: Contact a qualified HVAC professional. 4.2.3 III. Heating, Ventilation and Air Conditioning Systems: B. Cooling Equipment - Install Condensate line(s) Install condensate line from primary pan into pan under evaporator coil and from secondary pan through exterior wall if applicable. Consider installing secondary pan if missing. Make all repairs as necessary. Recommendation: Contact a qualified HVAC professional. 5.1.1 IV. Plumbing Systems: A. Plumbing Supply, Distribution Systems, and Fixtures - Fixture Covered by Soil/Water Seek removal of water/soil so that fixtures may be operated. Unable to determine what type of fixture is installed in box or if a fixture is present. Make repairs as necessary. Recommendation: Contact a qualified professional. 5.1.2 IV. Plumbing Systems: A. Plumbing Supply, Distribution Systems, and Fixtures - Damaged/Missing Fixtures Fixtures missing components or damaged, seek further investigation and make all repairs. Recommendation: Contact a qualified professional. 5.1.3 IV. Plumbing Systems: A. Plumbing Supply, Distribution Systems, and Fixtures - Insulate Exterior Plumbing Supply Exposed water supply lines may freeze in cold weather. Make repairs as necessary. Recommendation: Contact a qualified professional. 5.2.1 IV. Plumbing Systems: B. Drains, Wastes, and Vents - Diverter(s)/Drain Stopper Damaged Drain diverter damaged and/or difficult to operate. Seek further investigation of all diverters/drain stoppers and make all repairs. Recommendation: Contact a qualified professional. 5.2.2 IV. Plumbing Systems: B. Drains, Wastes, and Vents - Main Drain - Standing Water/Debris The drain is dirty and standing water/debris is present. The camera had a difficult time visualizing the drain due to debris. Consider installing a backwater valve, at the street to keep septage from backing up into house from street. Blockages, dirty drain walls, and water present which may render the sewer camera ineffective and unable to uncover deficiencies. Seek plumber to clean out drains, diagnose by running sewer cam both to house and to main sewer, consider hydrostatic testing, with video documentation and make all repairs. Recommendation: Contact a qualified professional. 6.1.1 V. Appliances: A. Dishwashers - Improper Installation Installed crooked/loose under countertop. Make repairs as necessary. Recommendation: Contact a qualified professional. 6.4.1 V. Appliances: D. Ranges, Cooktops, and Ovens - No Gas Shut-off Valve No gas shut-off valve was observed at the supply pipe. Recommend a qualified plumber evaluate and remedy. Recommendation: Contact a qualified plumbing contractor. 6.6.1 V. Appliances: F. Mechanical Exhaust Vents and Bathroom Heaters - Repair Vent Cover(s) Make repairs as necessary. Recommendation: Contact a qualified professional. 7.1.1 VI. Optional Systems: A. Landscape Irrigation (Sprinkler) Systems - Broken Sprinkler/Line Broken sprinkler heads noted. Recommend replacement. Recommendation: Contact a qualified professional. 7.1.2 VI. Optional Systems: A. Landscape Irrigation (Sprinkler) Systems - Adjust Sprinkler/Improve Head Placement Sprinkler head spraying side of house, concrete flatwork, and/or fencing, improve placement. Make repairs as necessary. Recommendation: Contact a qualified professional. 7.1.3 VI. Optional Systems: A. Landscape Irrigation (Sprinkler) Systems - Burnout Zone Present Install additional heads or zones to cover areas that look to have missing coverage. These burnout areas could also be due to owner not watering frequently enough. Make repairs as necessary. Recommendation: Contact a qualified professional. | 52 | 4 | 0
22810 Iris Webb | 78259 | 3000 |  | 2022 | https://app.spectora.com/reports/0801dbcf-3d70-46b5-9201-92319b2c0645?access=eyJhbGciOiJIUzI1NiJ9.eyJpZCI6NjU5ODg3NSwiZXhwIjoxNzM1Nzk3NTk5fQ.nOVqHZzRyhdkWkdVWSZLn94crhgecVR7II8X5_kTRIs&ignoreClientComplete=true | https://cdn.spectora.com/reports/images/0801dbcf-3d70-46b5-9201-92319b2c0645/original/cover.jpg?1715023151 | 2.1.1 I. Structural Systems: A. Foundations - Corner Pop / Wedge Cracks Corner popping found at one or more areas. This normally tends to be a non- structural issue when it does occur unless or until either the concrete of the foundation corner starts to deteriorate extensively, or the bottom of the corner brick or stone is exposed excessively or if there is cracking in the above masonry and / or mortar joints above the brick lug of the foundation. It cannot be determined at this point to what extent the wedge crack will progress to, or what affect it will have on other areas around it. Recommendation: Contact a qualified professional. 2.1.2 I. Structural Systems: A. Foundations - Concrete/Asphalt - Damages Present Cracks and/or settling materials present at time of inspection. Monitor and make repairs as necessary. Recommendation: Contact a qualified professional. 2.3.1 I. Structural Systems: C. Roof Covering Materials - Flashings - Maintain Caulking Maintain caulking on all exposed nail heads and/or joints to prevent water entry. Caulking is not an ideal form of waterproofing for more than an occasional plumbing boot nail head and is a temporary fix. Monitor and make repairs as necessary. Recommendation: Contact a qualified professional. 2.3.2 I. Structural Systems: C. Roof Covering Materials - Roofing - Improper Clearance Roofing/wall connections should be installed with a 2in clearance to help keep wall materials from damage. Make repairs as necessary. Recommendation: Contact a qualified professional. 2.3.3 I. Structural Systems: C. Roof Covering Materials - Flashings - Advisement Flashings at the bottom of a steep roof like this dead-ending into a wall is a likely spot for a water leak. Keep an eye on this location and ensure proper mainte0ce and appropriate flashings present. Seek further investigation of all flashings and make all repairs. Recommendation: Contact a qualified professional. 2.4.1 I. Structural Systems: D. Roof Structures and Attics - Rodents - Accesses Present Voids present in dwelling that allow for easy access into attic for rodents. Close up all attic accesses and include all connections at soffit/roofing to prevent rodent entry. Recommendation: Contact a qualified professional. 2.4.2 I. Structural Systems: D. Roof Structures and Attics - Decking - Sagging Areas of roof present that are sagging or raised. This is a common occurrence at most homes. At times a builder may provide a letter certifying that the roof decking is within foreman level. A sample document has been provided below. Monitor and make repairs to all effected areas as necessary. Recommendation: Contact a qualified roofing professional. 2.4.3 I. Structural Systems: D. Roof Structures and Attics - Insulation - Insufficient Depth/Missing Insulation depth may be inadequate in some areas of attic and/or walls. Remove any damaged insulation, investigate all areas, and install additional insulation to reach R-38 value. Recommendation: Contact a qualified insulation contractor. 2.5.1 I. Structural Systems: E. Walls (Interior and Exterior) - Wallboard Wavy - Interior Wavy wallboard present likely due to slightly post flush installed studs and/or out of square sill plates. Make repairs as necessary. Recommendation: Contact a qualified professional. 2.5.2 I. Structural Systems: E. Walls (Interior and Exterior) - Exterior Mortar Cracking Cracking at mortar joints present. Mortar has very little sheer strength and cracks relatively easily when stress is introduced. Large mortar joints are also more susceptible to cracking. Recommend using sanded silicone grout after removing all loose materials. Monitor and make repairs as necessary. Recommendation: Recommended DIY Project 2.5.3 I. Structural Systems: E. Walls (Interior and Exterior) - Wallboard Damages/Voids Cracks and/or damage present at exterior wallboard and/or gaps present between materials. Caulking and in some cases with large gaps, flashings can be used to make repairs. Seek further investigation of all walls and make all repairs. Recommendation: Contact a qualified professional. 2.5.4 I. Structural Systems: E. Walls (Interior and Exterior) - Facia/Trim Damages Present Caulk and secure all damaged wood trim and materials. Make replacements as necessary. Recommendation: Contact a qualified professional. 2.5.5 I. Structural Systems: E. Walls (Interior and Exterior) - Parging - Damaged/Missing Parging is a skim coat type trowel on substance made typically of 30% portland cement and 70% sand. This material is used primarily to cover imperfections in the slab wall. Make repairs as necessary. Recommendation: Contact a qualified professional. 2.5.6 I. Structural Systems: E. Walls (Interior and Exterior) - Wallboard Wavy - Exterior Wavy wallboard present likely due to slightly post flush installed studs and/or out of square sill plates. Make repairs as necessary. Recommendation: Contact a qualified professional. 2.5.7 I. Structural Systems: E. Walls (Interior and Exterior) - Lintels - Rusted Lintels without paint rust much faster than painted lintels. Wire brush and paint all rusted lintels and/or lintels missing paint. Monitor and make repairs as necessary. Recommendation: Contact a qualified professional. 2.7.1 I. Structural Systems: G. Doors (Interior and Exterior) - Door - Out of Square Door out of square. Seek further investigation of all doors and make all repairs. Recommendation: Contact a qualified professional. 2.7.2 I. Structural Systems: G. Doors (Interior and Exterior) - Bi-Fold Doors Out of Square Doors out of square or gaps inconsistent between doors. Make repairs as necessary. Recommendation: Contact a qualified professional. 2.7.3 I. Structural Systems: G. Doors (Interior and Exterior) - Door Not Flush With Trim Door(s) warped and not flush when closed. Make repairs as necessary. Recommendation: Contact a qualified professional. 2.7.4 I. Structural Systems: G. Doors (Interior and Exterior) - Gaps at Door Casings Distance between door casings and door too wide. Light can be seen from next room due to crack in opening. Make repairs as necessary. Recommendation: Contact a qualified professional. 2.7.5 I. Structural Systems: G. Doors (Interior and Exterior) - Door Hardware - Not Latching Door doesn't latch properly. Make repairs as necessary. Recommendation: Contact a qualified handyman. 2.8.1 I. Structural Systems: H. Windows - Window Casing Loose/Noisy Windows rattle in casing when opening/closing. Seek further investigation of all windows and make repairs as necessary. Recommendation: Contact a qualified professional. 2.9.1 I. Structural Systems: I. Stairways (Interior and Exterior) - Attic Ladder Damaged Monitor and make repairs as necessary. Recommendation: Contact a qualified professional. 2.12.1 I. Structural Systems: L. Other - Damaged Fencing Replace or repair all damaged and sagging posts, fencing pickets, and gates. Make all repairs as necessary. Recommendation: Contact a qualified fencing contractor 2.12.2 I. Structural Systems: L. Other - Cabinet Doors Out Of Square/Damaged Monitor and make repairs as necessary. Recommendation: Contact a qualified professional. 3.2.1 II. Electrical Systems: B. Branch Circuits, Connected Devices, and Fixtures - Fixture: Fan Wobbly/Damaged Make repairs as necessary. Recommendation: Contact a qualified professional. 3.2.2 II. Electrical Systems: B. Branch Circuits, Connected Devices, and Fixtures - Fixtures: Light(s) Inoperable One or more lighting fixtures were inoperable. This may be due to a bad bulb or some other unknown condition. This condition should be further evaluated and corrected as necessary. Recommendation: Contact a qualified electrical contractor. 3.2.3 II. Electrical Systems: B. Branch Circuits, Connected Devices, and Fixtures - Wiring: Install Dedicated Circuit Install dedicated circuit for appliance/lighting that is not on same GFCI circuit as receptacles. Make repairs as necessary. Recommendation: Contact a qualified electrical contractor. 4.2.1 III. Heating, Ventilation and Air Conditioning Systems: B. Cooling Equipment - Under-performing HVAC Evaporator and condenser coil data tags. Seek licensed technician to diagnose entire HVAC systems, perform leak detection tests, provide written details of tests performed and operational temperatures and pressures of both heating and cooling systems and make all repairs. Recommendation: Contact a qualified HVAC professional. 4.2.2 III. Heating, Ventilation and Air Conditioning Systems: B. Cooling Equipment - Water/Debris in Secondary Pan Remove debris from secondary pan under evaporator coil in attic. Debris may cause premature clogging of condensate line. Clean and service condensate line. Monitor and make repairs as necessary. Recommendation: Contact a qualified HVAC professional. 4.3.1 III. Heating, Ventilation and Air Conditioning Systems: C. Duct Systems, Chases, and Vents - Evaluate/Balance HVAC Zones Engage HVAC technician to evaluate zones to balance heating/cooling for a more even dispersal throughout home. Consider installation of additional zones and thermostat(s) to balance areas which are experiencing variances in temperature. A solution may be to group zones by Master Bedroom, Common Areas and additional Bedrooms to achieve a greater level of comfort and temperature control. Seek further investigation by HVAC technician and make all repairs. HVAC technician to diagnose condensate lines and entire HVAC system while on property to determine if any deficiencies present and make all repairs. Recommendation: Contact a qualified professional. 5.1.1 IV. Plumbing Systems: A. Plumbing Supply, Distribution Systems, and Fixtures - Supply Pressure Too High Water supply pressure over 80 PSI, seek licensed plumber to investigate plumbing system and make pressure reduction. If a pressure reducing valve is needed and appliances are gas, bladder tanks and/or blowoff valves may be needed at water heater(s). Seek further investigation and make all repairs. Recommendation: Contact a qualified plumbing contractor. 5.1.2 IV. Plumbing Systems: A. Plumbing Supply, Distribution Systems, and Fixtures - Fixture Covered by Soil/Water Seek removal of water/soil so that fixtures may be operated. Unable to determine what type of fixture is installed in box or if a fixture is present. Make repairs as necessary. Recommendation: Contact a qualified professional. 5.1.3 IV. Plumbing Systems: A. Plumbing Supply, Distribution Systems, and Fixtures - Housings/Covers Damaged/Missing Install housing covers and make flush with grade. Make repairs as necessary. Recommendation: Contact a qualified professional. 5.1.4 IV. Plumbing Systems: A. Plumbing Supply, Distribution Systems, and Fixtures - Damaged/Missing Fixtures Fixtures missing components or damaged, seek further investigation and make all repairs. Recommendation: Contact a qualified professional. 5.1.5 IV. Plumbing Systems: A. Plumbing Supply, Distribution Systems, and Fixtures - Fixture - Toilet Installed Improperly Toilet(s) are installed improperly (loose). Water leaks are frequently caused by loose toilets. Seek further investigation to determine if leaks and water damage are present and make all repairs. Recommendation: Contact a qualified plumbing contractor. 5.1.6 IV. Plumbing Systems: A. Plumbing Supply, Distribution Systems, and Fixtures - Fixture - Loose in Wall Make repairs as necessary. Recommendation: Contact a qualified plumbing contractor. 5.1.7 IV. Plumbing Systems: A. Plumbing Supply, Distribution Systems, and Fixtures - Insulate Exterior Plumbing Supply Exposed water supply lines may freeze in cold weather. Make repairs as necessary. Recommendation: Contact a qualified professional. 5.2.1 IV. Plumbing Systems: B. Drains, Wastes, and Vents - Damaged Materials Make repairs as necessary. Recommendation: Contact a qualified professional. 5.2.2 IV. Plumbing Systems: B. Drains, Wastes, and Vents - Main Drain - Standing Water/Debris The drain is dirty and standing water/debris is present. The camera had a difficult time visualizing the drain due to debris. Consider installing a backwater valve, at the street to keep septage from backing up into house from street. Blockages, dirty drain walls, and water present which may render the sewer camera ineffective and unable to uncover deficiencies. Seek plumber to clean out drains, diagnose by running sewer cam both to house and to main sewer, consider hydrostatic testing, with video documentation and make all repairs. Recommendation: Contact a qualified professional. 6.1.1 V. Appliances: A. Dishwashers - Noisy Operation Seek further investigation and make all repairs. Recommendation: Contact a qualified professional. 6.1.2 V. Appliances: A. Dishwashers - Improper Installation Installed crooked/loose under countertop. Make repairs as necessary. Recommendation: Contact a qualified professional. 6.3.1 V. Appliances: C. Range Hood and Exhaust Systems - Exhaust System - Improper Installation Seek further investigation and make all repairs. Recommendation: Contact a qualified professional. 7.1.1 VI. Optional Systems: A. Landscape Irrigation (Sprinkler) Systems - Damaged/Missing Housing Cover Make repairs as necessary. Recommendation: Contact a qualified professional. 7.1.2 VI. Optional Systems: A. Landscape Irrigation (Sprinkler) Systems - Adjust Sprinkler/Improve Head Placement Sprinkler head spraying side of house, concrete flatwork, and/or fencing, improve placement. Make repairs as necessary. Recommendation: Contact a qualified professional. | 38 | 6 | 0
6035 Enchantment | 78218 | 2233 |  | 2013 | https://app.spectora.com/reports/9450a260-e971-434e-ba59-e1b88c01d508?access=eyJhbGciOiJIUzI1NiJ9.eyJpZCI6NjYwMzA3MCwiZXhwIjoxNzM1Nzk3NTk5fQ.m0-YDBmlDozLeE1y_RAtMqyOD5ROx9Og40ABARD9qSo&ignoreClientComplete=true | https://cdn.spectora.com/reports/images/9450a260-e971-434e-ba59-e1b88c01d508/original/cover.jpg?1715105215 | 2.1.1 I. Structural Systems: A. Foundations - Concrete/Asphalt - Damages Present Cracks and/or settling materials present at time of inspection. Monitor and make repairs as necessary. Recommendation: Contact a qualified professional. 2.2.1 I. Structural Systems: B. Grading and Drainage - Grading - Improper Drainage Proper drainage away from the foundation may be needed at various areas. Drainage/slope away from the foundation at all grading areas should be maintained at a minimum 5% slope for 10 feet (6”). 2% slope needed at first 10’ from foundation of hard surfaces (Drives, walks, etc). Balanced moisture mainte0ce around all perimeter areas of a slab foundation is recommended to prevent unbalanced moisture and/ or excessive dry out that will contribute to unneeded foundation settlement, movement that may affect the entire structure. Water standing or running alongside a foundation after rains or from watering (sprinklers) can cause differential settlement of a foundation. If soil grading is such that water runs alongside a foundation during rains, the water will run under the edge of the foundation and soften or carry away soil that is supporting the foundation. Recommendation: Contact a qualified professional. 2.2.2 I. Structural Systems: B. Grading and Drainage - Grading - Soil Erosion Visible erosion was observed at various areas near and around the foundation. Recommend filling areas with dirt to prevent seepage down alongside the slab. Please monitor and make repairs as necessary. Recommendation: Contact a qualified professional. 2.3.1 I. Structural Systems: C. Roof Covering Materials - Flashings - Maintain Caulking Maintain caulking on all exposed nail heads and/or joints to prevent water entry. Caulking is not an ideal form of waterproofing for more than an occasional plumbing boot nail head and is a temporary fix. Monitor and make repairs as necessary. Recommendation: Contact a qualified professional. 2.3.2 I. Structural Systems: C. Roof Covering Materials - Roofing - Seek Repairs/Replacement Asphalt fleck missing in field and at ridges. Impact and/or wind damages present. Handyman repairs present. Request owners insurance company and/or roofer evaluate the entire roof including flashings for replacement/repairs and make all repairs. Request insurance company provide condition report in writing and check the clue report for previous claims. Recommendation: Contact a qualified professional. 2.4.1 I. Structural Systems: D. Roof Structures and Attics - Insulation - Attic Ladder Baffles Missing Install baffle around attic ladder to keep insulation in attic.. Remove any damaged insulation, investigate all areas, and install additional insulation to reach R-38 value. Recommendation: Contact a qualified insulation contractor. 2.4.2 I. Structural Systems: D. Roof Structures and Attics - Insulation - Insufficient Depth/Missing Insulation depth may be inadequate in some areas of attic and/or walls. Remove any damaged insulation, investigate all areas, and install additional insulation to reach R-38 value. Recommendation: Contact a qualified insulation contractor. 2.5.1 I. Structural Systems: E. Walls (Interior and Exterior) - Interior - Wallboard Damaged/Previous Repairs Make repairs as necessary. Recommendation: Contact a qualified professional. 2.5.2 I. Structural Systems: E. Walls (Interior and Exterior) - Wallboard Wavy - Interior Wavy wallboard present likely due to slightly post flush installed studs and/or out of square sill plates. Make repairs as necessary. Recommendation: Contact a qualified professional. 2.5.3 I. Structural Systems: E. Walls (Interior and Exterior) - Wallboard Damages/Voids Cracks and/or damage present at exterior wallboard and/or gaps present between materials. Caulking and in some cases with large gaps, flashings can be used to make repairs. Seek further investigation of all walls and make all repairs. Recommendation: Contact a qualified professional. 2.5.4 I. Structural Systems: E. Walls (Interior and Exterior) - Facia/Trim Damages Present Caulk and secure all damaged wood trim and materials. Make replacements as necessary. Recommendation: Contact a qualified professional. 2.5.5 I. Structural Systems: E. Walls (Interior and Exterior) - Wallboard Wavy - Exterior Wavy wallboard present likely due to slightly post flush installed studs and/or out of square sill plates. Make repairs as necessary. Recommendation: Contact a qualified professional. 2.5.6 I. Structural Systems: E. Walls (Interior and Exterior) - Lintels - Rusted Lintels without paint rust much faster than painted lintels. Wire brush and paint all rusted lintels and/or lintels missing paint. Monitor and make repairs as necessary. Recommendation: Contact a qualified professional. 2.6.1 I. Structural Systems: F. Ceilings and Floors - Ceiling - Minor Damage Minor damage or deterioration to the ceiling was visible at the time of the inspection. Monitor and make repairs as necessary. Recommendation: Contact a qualified drywall contractor. 2.6.2 I. Structural Systems: F. Ceilings and Floors - Flooring - Decking Squeaking Decking under flooring squeaking. This is a common occurrence for this age of home. Monitor and make repairs as necessary Recommendation: Contact a qualified professional. 2.6.3 I. Structural Systems: F. Ceilings and Floors - Flooring - Tiles Cracked/Loose Tiles showing cracks. Make repairs as necessary. Recommendation: Contact a qualified professional. 2.7.1 I. Structural Systems: G. Doors (Interior and Exterior) - Door - Out of Square Door out of square. Seek further investigation of all doors and make all repairs. Recommendation: Contact a qualified professional. 2.7.2 I. Structural Systems: G. Doors (Interior and Exterior) - Bi-Fold Doors Out of Square Doors out of square or gaps inconsistent between doors. Make repairs as necessary. Recommendation: Contact a qualified professional. 2.7.3 I. Structural Systems: G. Doors (Interior and Exterior) - Door(s) Damaged One or more doors observed to be damaged and/or missing. Make repairs as necessary. Recommendation: Contact a qualified professional. 2.7.4 I. Structural Systems: G. Doors (Interior and Exterior) - Improper Installation Doors out of square, improperly gapped at casings, ghosting open, and/or not latching throughout house. Likely due to improper installation or damaged hinges/hardware. Make repairs as necessary. Recommendation: Contact a qualified professional. 2.7.5 I. Structural Systems: G. Doors (Interior and Exterior) - Door Hardware - Exterior Hinges Installed Door hinges situated on exterior and can present a security issue. Door hinges should be installed indoors to eliminate ability for door removal from outside. Also, exterior threshold improperly present at interior. Seek further investigation of all door hinges and make all repairs. Recommendation: Contact a qualified professional. 2.8.1 I. Structural Systems: H. Windows - Damaged Window(s) One or more windows appears to have general damage, but are operational. Recommend a window professional seek further investigation of all windows/flashings and clean, lubricate and adjust all windows. Make all repairs as necessary. Recommendation: Contact a qualified window repair/installation contractor. 2.8.2 I. Structural Systems: H. Windows - Failed Seal(s) Observed condensation between the window panes, which indicates a failed seal. Windows dirty at time of inspection and it was difficult to ascertain which windows had seal loss and which did not. Recommend qualified window contractor evaluate all windows & replace as necessary. Seek further investigation of all windows and make all repairs. Recommendation: Contact a qualified window repair/installation contractor. 2.8.3 I. Structural Systems: H. Windows - Window - Screens Damaged/Missing Make repairs as necessary. Recommendation: Contact a qualified window repair/installation contractor. 2.8.4 I. Structural Systems: H. Windows - Windows Not Latching Make repairs as necessary. Recommendation: Contact a qualified professional. 2.8.5 I. Structural Systems: H. Windows - Dirty Casings / Sills Window sills had construction debris / materials in them at time of inspection. May be due to improper drainage or blocked drainage holes. Recommend cleaning as to prevent clogging or weep holes due to a wet weather situation. Recommendation: Contact a qualified professional. 2.12.1 I. Structural Systems: L. Other - Damaged Fencing Replace or repair all damaged and sagging posts, fencing pickets, and gates. Make all repairs as necessary. Recommendation: Contact a qualified fencing contractor 2.12.2 I. Structural Systems: L. Other - Mirror - Damaged Make repairs as necessary. Recommendation: Contact a qualified professional. 3.2.1 II. Electrical Systems: B. Branch Circuits, Connected Devices, and Fixtures - Fixture: Fan Wobbly/Damaged Make repairs as necessary. Recommendation: Contact a qualified professional. 3.2.2 II. Electrical Systems: B. Branch Circuits, Connected Devices, and Fixtures - Receptacles: Covers Damaged/Missing Make repairs as necessary. Recommendation: Contact a qualified electrical contractor. 3.2.3 II. Electrical Systems: B. Branch Circuits, Connected Devices, and Fixtures - Fixture: Missing/Damaged Globe Make repairs as necessary. 4.2.1 III. Heating, Ventilation and Air Conditioning Systems: B. Cooling Equipment - Under-performing HVAC Evaporator and condenser coil data tags. Seek licensed technician to diagnose entire HVAC systems, perform leak detection tests, provide written details of tests performed and operational temperatures and pressures of both heating and cooling systems and make all repairs. Recommendation: Contact a qualified HVAC professional. 4.2.2 III. Heating, Ventilation and Air Conditioning Systems: B. Cooling Equipment - Emergency Float Switch(es) - Not Present Seek installation emergency float switch in secondary pan. HVAC technician to diagnose condensate lines and system while on property to determine if any deficiencies present and make all repairs. Recommendation: Contact a qualified HVAC professional. 4.2.3 III. Heating, Ventilation and Air Conditioning Systems: B. Cooling Equipment - Review HVAC System Sufficiency Builder/Seller to provide documentation showing the sufficiency of HVAC systems for volume of air conditioned space. HVAC professionals can also perform Manual J calculations to determine sufficiency of both heating and cooling systems for volume of air conditioned space. Have the HVAC company recommend upgrades and make all repairs. Data tags of units provided for their use to determine unit capacities. Recommendation: Contact a qualified heating and cooling contractor 4.2.4 III. Heating, Ventilation and Air Conditioning Systems: B. Cooling Equipment - Rust Present In Secondary Pan Rust likely from evaporator coil present in secondary pan in attic. Monitor and make repairs as necessary. Recommendation: Contact a qualified HVAC professional. 4.2.5 III. Heating, Ventilation and Air Conditioning Systems: B. Cooling Equipment - Condensate Drain - Improper Condensate drain line ran to improper location. Recommend qualified technician to run proper drain. Seek further investigation and make necessary repairs. Recommendation: Contact a qualified professional. 4.3.1 III. Heating, Ventilation and Air Conditioning Systems: C. Duct Systems, Chases, and Vents - Ductwork Damaged Air supply/return ductwork was damaged. Make repairs as necessary. Recommendation: Contact a qualified HVAC professional. 4.3.2 III. Heating, Ventilation and Air Conditioning Systems: C. Duct Systems, Chases, and Vents - Register - Rust Rust build up around register. Monitor and make repairs as necessary. Recommendation: Contact a qualified professional. 5.1.1 IV. Plumbing Systems: A. Plumbing Supply, Distribution Systems, and Fixtures - Fixture Covered by Soil/Water Seek removal of water/soil so that fixtures may be operated. Unable to determine what type of fixture is installed in box or if a fixture is present. Make repairs as necessary. Recommendation: Contact a qualified professional. 5.1.2 IV. Plumbing Systems: A. Plumbing Supply, Distribution Systems, and Fixtures - Housings/Covers Damaged/Missing Install housing covers and make flush with grade. Make repairs as necessary. Recommendation: Contact a qualified professional. 5.1.3 IV. Plumbing Systems: A. Plumbing Supply, Distribution Systems, and Fixtures - Anti-siphon Missing / Not Present Anti-siphon devices are now required at all exterior hose bibs as per modern standards. Recommendation: Contact a handyman or DIY project 5.1.4 IV. Plumbing Systems: A. Plumbing Supply, Distribution Systems, and Fixtures - Damaged/Missing Fixtures Fixtures missing components or damaged, seek further investigation and make all repairs. Recommendation: Contact a qualified professional. 5.1.5 IV. Plumbing Systems: A. Plumbing Supply, Distribution Systems, and Fixtures - Fixture - Toilet Installed Improperly Toilet(s) are installed improperly (loose). Water leaks are frequently caused by loose toilets. Seek further investigation to determine if leaks and water damage are present and make all repairs. Recommendation: Contact a qualified plumbing contractor. 5.1.6 IV. Plumbing Systems: A. Plumbing Supply, Distribution Systems, and Fixtures - Fixture - Loose in Wall Make repairs as necessary. Recommendation: Contact a qualified plumbing contractor. 5.3.1 IV. Plumbing Systems: C. Water Heating Equipment - Corrosion Present Dyelectric unions needed to stop galvanic corrosion. Make repairs as necessary. Recommendation: Contact a qualified professional. 5.3.2 IV. Plumbing Systems: C. Water Heating Equipment - Signs of Lime Deposits In Water Heater Water heater making churning noises during inspection. May have built up solids that could effect performance. Monitor performance and make repairs as necessary. Recommendation: Contact a qualified professional. 6.1.1 V. Appliances: A. Dishwashers - Improper Installation Installed crooked/loose under countertop. Make repairs as necessary. Recommendation: Contact a qualified professional. 6.2.1 V. Appliances: B. Food Waste Disposers - Excessive Noise Garbage disposal was excessively noisy. Recommend cleaning and make repairs as necessary. Recommendation: Contact a qualified handyman. 6.7.1 V. Appliances: G. Garage Door Operators - Loud Noises Loud grinding or squeeking observed when opening/closing garage door. Make repairs as necessary. Recommendation: Contact a qualified garage door contractor. | 44 | 5 | 0
2419 Rogers Loop | 78258 | 2601 |  | 2000 | https://app.spectora.com/reports/313ec31a-529c-4590-8b8f-71fc68139c97?access=eyJhbGciOiJIUzI1NiJ9.eyJpZCI6NjYxMzg0OCwiZXhwIjoxNzM1Nzk3NTk5fQ.w7XZnMVZQOVeRLEsGnuUZ5cxqdRaCtON3ztsDM3aFcc&ignoreClientComplete=true | https://cdn.spectora.com/reports/images/313ec31a-529c-4590-8b8f-71fc68139c97/original/cover.jpg?1715277465 | 2.1.1 I. Structural Systems: A. Foundations - Concrete/Asphalt - Damages Present Cracks and/or settling materials present at time of inspection. Monitor and make repairs as necessary. Recommendation: Contact a qualified professional. 2.2.1 I. Structural Systems: B. Grading and Drainage - Grading - Improper Drainage Proper drainage away from the foundation may be needed at various areas. Drainage/slope away from the foundation at all grading areas should be maintained at a minimum 5% slope for 10 feet (6”). 2% slope needed at first 10’ from foundation of hard surfaces (Drives, walks, etc). Balanced moisture mainte0ce around all perimeter areas of a slab foundation is recommended to prevent unbalanced moisture and/ or excessive dry out that will contribute to unneeded foundation settlement, movement that may affect the entire structure. Water standing or running alongside a foundation after rains or from watering (sprinklers) can cause differential settlement of a foundation. If soil grading is such that water runs alongside a foundation during rains, the water will run under the edge of the foundation and soften or carry away soil that is supporting the foundation. Recommendation: Contact a qualified professional. 2.2.2 I. Structural Systems: B. Grading and Drainage - Grading - Negative Slope Toward House Grading is sloping towards the home in some areas. A gutter/swale is recommended in this area to direct water downhill. Make repairs as necessary. Recommendation: Contact a qualified landscaping contractor 2.3.1 I. Structural Systems: C. Roof Covering Materials - Flashings - Maintain Caulking Maintain caulking on all exposed nail heads and/or joints to prevent water entry. Caulking is not an ideal form of waterproofing for more than an occasional plumbing boot nail head and is a temporary fix. Monitor and make repairs as necessary. Recommendation: Contact a qualified professional. 2.3.2 I. Structural Systems: C. Roof Covering Materials - Roofing - Improper Clearance Roofing/wall connections should be installed with a 2in clearance to help keep wall materials from damage. Make repairs as necessary. Recommendation: Contact a qualified professional. 2.3.3 I. Structural Systems: C. Roof Covering Materials - Flashings - Advisement Flashings at the bottom of a steep roof like this dead-ending into a wall is a likely spot for a water leak. Keep an eye on this location and ensure proper mainte0ce and appropriate flashings present. Seek further investigation of all flashings and make all repairs. Recommendation: Contact a qualified professional. 2.3.4 I. Structural Systems: C. Roof Covering Materials - Vents/Flashings - Damaged Caulking present at flashings, recommend installing caulking around all flashings and vents. Monitor and make repairs as necessary. Recommendation: Contact a qualified professional. 2.4.1 I. Structural Systems: D. Roof Structures and Attics - Insulation - Pest Damage Insulation appears to have been damaged by pests. Trails present where rodents traffic. Close up all attic accesses at roofing/soffit connections. Roughly 80% of homes we inspect have this condition of rodent accesses and presence of rodents in the attic. Recommendation: Contact a qualified insulation contractor. 2.4.2 I. Structural Systems: D. Roof Structures and Attics - Insulation - Insufficient Depth/Missing Insulation depth may be inadequate in some areas of attic and/or walls. Remove any damaged insulation, investigate all areas, and install additional insulation to reach R-38 value. Recommendation: Contact a qualified insulation contractor. 2.4.3 I. Structural Systems: D. Roof Structures and Attics - Decking - Damaged/Previous Repairs Present Monitor and make repairs as necessary. Recommendation: Contact a qualified professional. 2.5.1 I. Structural Systems: E. Walls (Interior and Exterior) - Insulation - May Be Inadequate Behind Wall(s) Infrared camera shows areas which provide data consistent with damaged, missing or insufficient insulation. Insulation in walls is likely old/original and may deficient in many locations. Make repairs as necessary. Recommendation: Contact a qualified professional. 2.5.2 I. Structural Systems: E. Walls (Interior and Exterior) - Wallboard Damages/Voids Cracks and/or damage present at exterior wallboard and/or gaps present between materials. Caulking and in some cases with large gaps, flashings can be used to make repairs. Seek further investigation of all walls and make all repairs. Recommendation: Contact a qualified professional. 2.5.3 I. Structural Systems: E. Walls (Interior and Exterior) - Facia/Trim Damages Present Caulk and secure all damaged wood trim and materials. Make replacements as necessary. Recommendation: Contact a qualified professional. 2.5.4 I. Structural Systems: E. Walls (Interior and Exterior) - Parging - Damaged/Missing Parging is a skim coat type trowel on substance made typically of 30% portland cement and 70% sand. This material is used primarily to cover imperfections in the slab wall. Make repairs as necessary. Recommendation: Contact a qualified professional. 2.5.5 I. Structural Systems: E. Walls (Interior and Exterior) - Lintels - Rusted Lintels without paint rust much faster than painted lintels. Wire brush and paint all rusted lintels and/or lintels missing paint. Monitor and make repairs as necessary. Recommendation: Contact a qualified professional. 2.5.6 I. Structural Systems: E. Walls (Interior and Exterior) - Foliage - Cut Back Remove foliage for 1ft clearance to walls. Make repairs as necessary. Recommendation: Contact a qualified professional. 2.6.1 I. Structural Systems: F. Ceilings and Floors - Ceiling - Minor Damage Minor damage or deterioration to the ceiling was visible at the time of the inspection. Monitor and make repairs as necessary. Recommendation: Contact a qualified drywall contractor. 2.6.2 I. Structural Systems: F. Ceilings and Floors - Ceiling - Previous Repairs Drywall/paneling at ceiling and walls damaged and previous repairs may be present. Make repairs as necessary. Recommendation: Contact a qualified professional. 2.6.3 I. Structural Systems: F. Ceilings and Floors - Flooring - Damaged The home flooring had general moderate damage visible at the time of the inspection. Did not evaluate flooring for cosmetic damages only physical damages that may effect performance. Make repairs as necessary. Recommendation: Contact a qualified professional. 2.6.4 I. Structural Systems: F. Ceilings and Floors - Flooring - Not Level Section(s) of flooring not level. Areas present where beam(s) can be felt raised or lowered under foot. Monitor and make repairs as necessary. Recommendation: Contact a qualified professional. 2.6.5 I. Structural Systems: F. Ceilings and Floors - Flooring - Decking Squeaking Decking under flooring squeaking. This is a common occurrence for this age of home. Monitor and make repairs as necessary Recommendation: Contact a qualified professional. 2.6.6 I. Structural Systems: F. Ceilings and Floors - Flooring - Tiles Cracked/Loose Tiles showing cracks. Make repairs as necessary. Recommendation: Contact a qualified professional. 2.7.1 I. Structural Systems: G. Doors (Interior and Exterior) - Door - Out of Square Door out of square. Seek further investigation of all doors and make all repairs. Recommendation: Contact a qualified professional. 2.7.2 I. Structural Systems: G. Doors (Interior and Exterior) - Bi-Fold Doors Out of Square Doors out of square or gaps inconsistent between doors. Make repairs as necessary. Recommendation: Contact a qualified professional. 2.7.3 I. Structural Systems: G. Doors (Interior and Exterior) - Door Not Flush With Trim Door(s) warped and not flush when closed. Make repairs as necessary. Recommendation: Contact a qualified professional. 2.7.4 I. Structural Systems: G. Doors (Interior and Exterior) - Door Hardware - Damaged/Missing Make repairs as necessary. Recommendation: Contact a qualified professional. 2.7.5 I. Structural Systems: G. Doors (Interior and Exterior) - Door Trim - Damaged Seek further investigation of all trim and make all repairs. Recommendation: Contact a qualified professional. 2.7.6 I. Structural Systems: G. Doors (Interior and Exterior) - Weatherstripping Insufficient Door(s) missing standard weatherstripping. This can result in significant energy loss and moisture intrusion. Recommend installation of standard weatherstripping. Here is a DIY guide on weatherstripping. Recommendation: Recommended DIY Project 2.8.1 I. Structural Systems: H. Windows - Seals Damaged Window(s) showing signs of seal damage. Review all windows and make repairs as necessary. Recommendation: Contact a qualified window repair/installation contractor. 2.8.2 I. Structural Systems: H. Windows - Water Damage Near Window Casing and Sill Water damage likely from missing flashings over windows or perhaps from condensate. Sills and/or casing near bottom of windows damaged. Make repairs as necessary. Recommendation: Contact a qualified professional. 2.9.1 I. Structural Systems: I. Stairways (Interior and Exterior) - Loose Rail/Balusters Handrail/balusters were loose. Make repairs as necessary. Recommendation: Contact a qualified handyman. 2.9.2 I. Structural Systems: I. Stairways (Interior and Exterior) - Stair Treads Noisy Make repairs as necessary. Recommendation: Contact a qualified professional. 2.10.1 I. Structural Systems: J. Fireplaces and Chimneys - Water Damages and Rust Present Rust present at chimney components likely due to a leaking/missing chimney cap, spark arrestor, flashings or other void. Make repairs as necessary. Recommendation: Contact a qualified professional. 2.10.2 I. Structural Systems: J. Fireplaces and Chimneys - Hearth Extension - Missing/Insufficient Fireplace hearth should extend a minimum of 20 inches from the front and 12 inches to both sides of fireplace. Make repairs as necessary. Recommendation: Contact a qualified professional. 2.11.1 I. Structural Systems: K. Porches, Balconies, Decks, and Carports - Wood to Ground Contact Break all wood to ground contact or stain to prevent wood deterioration. Monitor and make repairs as necessary. Recommendation: Contact a qualified professional. 2.11.2 I. Structural Systems: K. Porches, Balconies, Decks, and Carports - Patio - Improper Clearance Patio/deck installed at level with interior flooring. Exterior surfaces should be installed well below interior level. Water may enter Home here under threshold. Monitor and make repairs as necessary. Recommendation: Contact a qualified professional. 2.12.1 I. Structural Systems: L. Other - Damaged Fencing Replace or repair all damaged and sagging posts, fencing pickets, and gates. Make all repairs as necessary. Recommendation: Contact a qualified fencing contractor 3.2.1 II. Electrical Systems: B. Branch Circuits, Connected Devices, and Fixtures - Receptacles: Loose Receptacle(s) loose in wall, seek further investigation of all receptacles and make all repairs. Recommendation: Contact a qualified electrical contractor. 4.3.1 III. Heating, Ventilation and Air Conditioning Systems: C. Duct Systems, Chases, and Vents - Vent/Register(s) - Not Present/Damaged Make repairs as necessary. Recommendation: Contact a qualified professional. 5.1.1 IV. Plumbing Systems: A. Plumbing Supply, Distribution Systems, and Fixtures - Supply Pressure Too Low Water supply pressure under 65 PSI, seek licensed plumber to investigate plumbing system and make pressure adjustments (80 max). Recommendation: Contact a qualified plumbing contractor. 5.1.2 IV. Plumbing Systems: A. Plumbing Supply, Distribution Systems, and Fixtures - Housings/Covers Damaged/Missing Install housing covers and make flush with grade. Make repairs as necessary. Recommendation: Contact a qualified professional. 5.1.3 IV. Plumbing Systems: A. Plumbing Supply, Distribution Systems, and Fixtures - Fixture - Toilet Installed Improperly Toilet(s) are installed improperly (loose). Water leaks are frequently caused by loose toilets. Seek further investigation to determine if leaks and water damage are present and make all repairs. Recommendation: Contact a qualified plumbing contractor. 5.1.4 IV. Plumbing Systems: A. Plumbing Supply, Distribution Systems, and Fixtures - Fixture - Loose in Wall Make repairs as necessary. Recommendation: Contact a qualified plumbing contractor. 5.2.1 IV. Plumbing Systems: B. Drains, Wastes, and Vents - Main Drain - Standing Water/Debris The drain is dirty and standing water/debris is present. The camera had a difficult time visualizing the drain due to debris. Consider installing a backwater valve, at the street to keep septage from backing up into house from street. Blockages, dirty drain walls, and water present which may render the sewer camera ineffective and unable to uncover deficiencies. Seek plumber to clean out drains, diagnose by running sewer cam both to house and to main sewer, consider hydrostatic testing, with video documentation and make all repairs. Recommendation: Contact a qualified professional. 5.3.1 IV. Plumbing Systems: C. Water Heating Equipment - Drain Pan/Line Missing Install drain pan under water heater with drain line through exterior wall. Make repairs as necessary. Recommendation: Contact a qualified plumbing contractor. 5.5.1 IV. Plumbing Systems: F. Gas Distribution Systems and Gas Appliances - Gas Meter Missing Seek further investigation and make all repairs. Recommendation: Contact a qualified professional. 7.1.1 VI. Optional Systems: A. Landscape Irrigation (Sprinkler) Systems - Broken Sprinkler/Line Broken sprinkler heads noted. Also, sprinkler heads on both sides of the house have been decommission or are not present. Recommend replacement. Recommendation: Contact a qualified professional. 7.1.2 VI. Optional Systems: A. Landscape Irrigation (Sprinkler) Systems - Damaged/Missing Housing Cover Make repairs as necessary. Recommendation: Contact a qualified professional. 7.1.3 VI. Optional Systems: A. Landscape Irrigation (Sprinkler) Systems - Adjust Sprinkler/Improve Head Placement Sprinkler head spraying side of house, concrete flatwork, and/or fencing, improve placement. Make repairs as necessary. Recommendation: Contact a qualified professional. 7.1.4 VI. Optional Systems: A. Landscape Irrigation (Sprinkler) Systems - Improperly Burried Head/Line Seek further investigation and make all repairs. Recommendation: Contact a qualified professional. 7.1.5 VI. Optional Systems: A. Landscape Irrigation (Sprinkler) Systems - Burnout Zone Present Install additional heads or zones to cover areas that look to have missing coverage. These burnout areas could also be due to owner not watering frequently enough. Make repairs as necessary. Recommendation: Contact a qualified professional. | 48 | 3 | 0
25317 Mesquite Hollow Dr | 78255 | 2041 |  | 1985 | https://app.spectora.com/reports/660ea976-9e6e-4741-b9fc-6c45458f05e5?access=eyJhbGciOiJIUzI1NiJ9.eyJpZCI6NjYxNTk2MywiZXhwIjoxNzM1Nzk3NTk5fQ.oIudAtHWBUWnQAfKWrHLJMWQJCmSV7uMXm0I_Et6Xuc&ignoreClientComplete=true | https://cdn.spectora.com/reports/images/660ea976-9e6e-4741-b9fc-6c45458f05e5/original/cover.jpg?1715177075 | 2.1.1 I. Structural Systems: A. Foundations - Cracks - Minor Cracking was noted at the foundation. This is common as concrete ages and shrinkage surface cracks are normal. It cannot be determined if further cracking or differential movement will occur. Recommend monitoring any cracks at foundation areas if and when they are or will be present. Here is an informational article on foundation cracks. Recommendation: Contact a qualified structural engineer. 2.1.2 I. Structural Systems: A. Foundations - Concrete/Asphalt - Damages Present Cracks and/or settling materials present at time of inspection. Monitor and make repairs as necessary. Recommendation: Contact a qualified professional. 2.1.3 I. Structural Systems: A. Foundations - Slab - Previous Repairs Previous repairs may have been made to foundation at this location due to the disturbed soil at perimeter walls. It is highly recommended that homebuyers obtain hydrostatic test of main drain line and/or pass/fail documentation before proceeding with purchase and make repairs to the drain line under house as necessary. Monitor foundation repairs and make all repairs as necessary. Recommendation: Contact a qualified professional. 2.2.1 I. Structural Systems: B. Grading and Drainage - Grading - Improper Drainage Proper drainage away from the foundation may be needed at various areas. Drainage/slope away from the foundation at all grading areas should be maintained at a minimum 5% slope for 10 feet (6”). 2% slope needed at first 10’ from foundation of hard surfaces (Drives, walks, etc). Balanced moisture mainte0ce around all perimeter areas of a slab foundation is recommended to prevent unbalanced moisture and/ or excessive dry out that will contribute to unneeded foundation settlement, movement that may affect the entire structure. Water standing or running alongside a foundation after rains or from watering (sprinklers) can cause differential settlement of a foundation. If soil grading is such that water runs alongside a foundation during rains, the water will run under the edge of the foundation and soften or carry away soil that is supporting the foundation. Recommendation: Contact a qualified professional. 2.2.2 I. Structural Systems: B. Grading and Drainage - Grading - Improper Clearance Distance from the finished grade to walls, materials and/or weep holes are insufficient. When the grade is too close to materials water damage and infestations are likely to take place. Seek minimum 6in clearance from soil to weep holes and/or wall materials. Monitor and make repairs as necessary. Recommendation: Contact a qualified professional. 2.2.3 I. Structural Systems: B. Grading and Drainage - Grading - Soil Erosion Visible erosion was observed at various areas near and around the foundation. Recommend filling areas with dirt to prevent seepage down alongside the slab. Please monitor and make repairs as necessary. Recommendation: Contact a qualified professional. 2.3.1 I. Structural Systems: C. Roof Covering Materials - Flashings - Maintain Caulking Maintain caulking on all exposed nail heads and/or joints to prevent water entry. Caulking is not an ideal form of waterproofing for more than an occasional plumbing boot nail head and is a temporary fix. Monitor and make repairs as necessary. Recommendation: Contact a qualified professional. 2.3.2 I. Structural Systems: C. Roof Covering Materials - Foliage/Tree Limbs - Removal Requested Remove tree limbs/foliage and/or debris in close contact with roofing. Foliage brushing up against roof can cause mechanical damage resulting in a shortened useful life. Make repairs as necessary. Recommendation: Contact a qualified professional. 2.3.3 I. Structural Systems: C. Roof Covering Materials - Roofing - Improper Clearance Roofing/wall connections should be installed with a 2in clearance to help keep wall materials from damage. Make repairs as necessary. Recommendation: Contact a qualified professional. 2.3.4 I. Structural Systems: C. Roof Covering Materials - Vent(s) - Damaged Repair/replace damaged and/or rusty roofing vents. Make all repairs as necessary. Recommendation: Contact a qualified professional. 2.4.1 I. Structural Systems: D. Roof Structures and Attics - Insulation - Pest Damage Insulation appears to have been damaged by pests. Trails present where rodents traffic. Close up all attic accesses at roofing/soffit connections. Roughly 80% of homes we inspect have this condition of rodent accesses and presence of rodents in the attic. Recommendation: Contact a qualified insulation contractor. 2.4.2 I. Structural Systems: D. Roof Structures and Attics - Rodents - Accesses Present Voids present in dwelling that allow for easy access into attic for rodents. Close up all attic accesses and include all connections at soffit/roofing to prevent rodent entry. Recommendation: Contact a qualified professional. 2.4.3 I. Structural Systems: D. Roof Structures and Attics - Decking - Sagging (Pre-Owned Home) Areas of roof present that are showing signs of sagging or raised decking. This is a common occurrence at most homes. Monitor and make repairs as necessary. Recommendation: Contact a qualified roofing professional. 2.4.4 I. Structural Systems: D. Roof Structures and Attics - Insulation - Insufficient Depth/Missing Insulation depth may be inadequate in some areas of attic and/or walls. Remove any damaged insulation, investigate all areas, and install additional insulation to reach R-38 value. Recommendation: Contact a qualified insulation contractor. 2.5.1 I. Structural Systems: E. Walls (Interior and Exterior) - Interior Cracks - Minor Cracking was observed in drywall with previous repairs. Make repairs as necessary. Recommendation: Contact a qualified drywall contractor. 2.5.2 I. Structural Systems: E. Walls (Interior and Exterior) - Interior - Wallboard Damaged/Previous Repairs Make repairs as necessary. Recommendation: Contact a qualified professional. 2.5.3 I. Structural Systems: E. Walls (Interior and Exterior) - Grout - Damaged Grout cracking and/or damaged, likely due to improper materials or setting time. Cracks in wall near wet areas (showers, tubs) can provide a way for water to enter wall cavity. Monitor and make repairs as necessary. Recommendation: Contact a qualified professional. 2.5.4 I. Structural Systems: E. Walls (Interior and Exterior) - Moisture - Intrusion Wall showing signs of moisture damage. Make repairs as necessary. Recommendation: Contact a qualified professional. 2.5.5 I. Structural Systems: E. Walls (Interior and Exterior) - Wallboard Damages/Voids Cracks and/or damage present at exterior wallboard and/or gaps present between materials. Caulking and in some cases with large gaps, flashings can be used to make repairs. Seek further investigation of all walls and make all repairs. Recommendation: Contact a qualified professional. 2.5.6 I. Structural Systems: E. Walls (Interior and Exterior) - Facia/Trim Damages Present Caulk and secure all damaged wood trim and materials. Make replacements as necessary. Recommendation: Contact a qualified professional. 2.6.1 I. Structural Systems: F. Ceilings and Floors - Ceiling - Minor Damage Minor damage or deterioration to the ceiling was visible at the time of the inspection. Monitor and make repairs as necessary. Recommendation: Contact a qualified drywall contractor. 2.6.2 I. Structural Systems: F. Ceilings and Floors - Ceiling - Previous Repairs Drywall/paneling at ceiling and walls damaged and previous repairs may be present. Make repairs as necessary. Recommendation: Contact a qualified professional. 2.6.3 I. Structural Systems: F. Ceilings and Floors - Ceiling - Evidence of Water Damage/Repairs Ceiling showed signs of previous water damage. Monitor and make repairs as necessary. Recommendation: Contact a qualified structural engineer. 2.6.4 I. Structural Systems: F. Ceilings and Floors - Flooring - Damaged The home flooring had general moderate damage visible at the time of the inspection. Did not evaluate flooring for cosmetic damages only physical damages that may effect performance. Make repairs as necessary. Recommendation: Contact a qualified professional. 2.6.5 I. Structural Systems: F. Ceilings and Floors - Flooring - Not Level Section(s) of flooring not level. Areas present where beam(s) can be felt raised or lowered under foot. Monitor and make repairs as necessary. Recommendation: Contact a qualified professional. 2.6.6 I. Structural Systems: F. Ceilings and Floors - Flooring - Noisy Flooring exhibiting pops and creaks when trafficked and not level in some areas. Likely due to floating flooring installation method. Monitor and make repairs as necessary. Recommendation: Contact a qualified professional. 2.6.7 I. Structural Systems: F. Ceilings and Floors - Flooring - Tiles Cracked/Loose Tiles showing cracks. Make repairs as necessary. Recommendation: Contact a qualified professional. 2.7.1 I. Structural Systems: G. Doors (Interior and Exterior) - Door - Out of Square Door out of square. Seek further investigation of all doors and make all repairs. Recommendation: Contact a qualified professional. 2.7.2 I. Structural Systems: G. Doors (Interior and Exterior) - Door(s) Damaged One or more doors observed to be damaged and/or missing. Make repairs as necessary. Recommendation: Contact a qualified professional. 2.7.3 I. Structural Systems: G. Doors (Interior and Exterior) - Weatherstripping Insufficient Door(s) missing standard weatherstripping. This can result in significant energy loss and moisture intrusion. Recommend installation of standard weatherstripping. Here is a DIY guide on weatherstripping. Recommendation: Recommended DIY Project 2.8.1 I. Structural Systems: H. Windows - Failed Seal(s) Observed condensation between the window panes, which indicates a failed seal. Windows dirty at time of inspection and it was difficult to ascertain which windows had seal loss and which did not. Recommend qualified window contractor evaluate all windows & replace as necessary. Seek further investigation of all windows and make all repairs. Recommendation: Contact a qualified window repair/installation contractor. 2.8.2 I. Structural Systems: H. Windows - Windows Difficult To Open/Close One or more windows were difficult to open/close and may have spring damages. Make all repairs as necessary. Recommendation: Contact a qualified professional. 2.8.3 I. Structural Systems: H. Windows - Window - Screens Damaged/Missing Make repairs as necessary. Recommendation: Contact a qualified window repair/installation contractor. 2.8.4 I. Structural Systems: H. Windows - Water Damage Near Window Casing and Sill Water damage likely from missing flashings over windows or perhaps from condensate. Sills and/or casing near bottom of windows damaged. Make repairs as necessary. Recommendation: Contact a qualified professional. 2.9.1 I. Structural Systems: I. Stairways (Interior and Exterior) - Handrail Missing/Damaged Handrail must be gripable and extend to bottom tread. Make repairs as necessary. Recommendation: Contact a qualified handyman. 2.9.2 I. Structural Systems: I. Stairways (Interior and Exterior) - Attic Ladder Damaged Monitor and make repairs as necessary. Recommendation: Contact a qualified professional. 2.10.1 I. Structural Systems: J. Fireplaces and Chimneys - Water Damages and Rust Present Rust present at chimney components likely due to a leaking/missing chimney cap, spark arrestor, flashings or other void. Make repairs as necessary. Recommendation: Contact a qualified professional. 2.10.2 I. Structural Systems: J. Fireplaces and Chimneys - Flashings - Waterproofing/Repairs Needed Improve water proofing at chimney chase and/or cap. Flush mount flashings and previous repairs may be present that allow water to enter structure. Review all flashings to determine if other flashings have been properly installed. Make repairs as necessary. Recommendation: Contact a qualified professional. 2.10.3 I. Structural Systems: J. Fireplaces and Chimneys - Chimney Cap - Damaged/Missing Chimney cap and/or spark arrestor missing or damaged. Make repairs as necessary. Recommendation: Contact a qualified professional. 2.10.4 I. Structural Systems: J. Fireplaces and Chimneys - Chimney Flue/Brick/Liner Dirty Chimney liner had layer of creosote dust, so underlying structure couldn't be inspected for cracks. Recommend qualified chimney sweep company inspect and/or clean. Recommendation: Contact a qualified chimney contractor. 2.10.5 I. Structural Systems: J. Fireplaces and Chimneys - Firebox Damaged The brick, panel insert or lining of the fireplace was damaged in one or more places. Make repairs as necessary. Recommendation: Contact a qualified fireplace contractor. 2.10.6 I. Structural Systems: J. Fireplaces and Chimneys - Install Cricket Install cricket on uphill side of chimney to direct water around chimney and to help prevent leaks. Review area and flashings for leaks and make all repairs as necessary. Recommendation: Contact a qualified professional. 2.11.1 I. Structural Systems: K. Porches, Balconies, Decks, and Carports - Wood to Ground Contact Break all wood to ground contact or stain to prevent wood deterioration. Monitor and make repairs as necessary. Recommendation: Contact a qualified professional. 2.11.2 I. Structural Systems: K. Porches, Balconies, Decks, and Carports - Deck - Wood/Materials Damaged One or more decking, boards or railings were observed to be loose or damaged. Make repairs as necessary Recommendation: Contact a qualified deck contractor. 2.11.3 I. Structural Systems: K. Porches, Balconies, Decks, and Carports - Deck - Improper Deck Board Gapping Improper distance between deck boards. This can cause wood to retain moisture. Make repairs as necessary. Recommendation: Contact a qualified professional. 2.11.4 I. Structural Systems: K. Porches, Balconies, Decks, and Carports - Patio - Improper Clearance Patio/deck installed at level with interior flooring. Exterior surfaces should be installed well below interior level. Water may enter Home here under threshold. Monitor and make repairs as necessary. Recommendation: Contact a qualified professional. 2.12.1 I. Structural Systems: L. Other - Cabinets Damaged Cabinets doors, bottoms (water damage), and/or drawers/knobs are damaged. Make all repairs as necessary. Recommendation: Contact a qualified professional. 2.12.2 I. Structural Systems: L. Other - Damaged Fencing Replace or repair all damaged and sagging posts, fencing pickets, and gates. Make all repairs as necessary. Recommendation: Contact a qualified fencing contractor 2.12.3 I. Structural Systems: L. Other - Cabinet Doors Out Of Square/Damaged Monitor and make repairs as necessary. Recommendation: Contact a qualified professional. 3.1.1 II. Electrical Systems: A. Service Entrance and Panels - Wiring - Neutrals/Grounds Occupying Same Bus Bar Secondary panel(s) contains grounds (EGC) and neutrals occupying same bus bar. The neutral bar is also bonded to the secondary panel. This condition is common on older homes. Monitor and make repairs as necessary. Recommendation: Contact a qualified electrical contractor. 3.1.2 II. Electrical Systems: A. Service Entrance and Panels - Wiring - Multiple Wires Occupying One Slot Only one wire may occupy any bus bar slot or breaker. Make repairs as necessary. Recommendation: Contact a qualified electrical contractor. 3.1.3 II. Electrical Systems: A. Service Entrance and Panels - Panel - Damaged Make repairs as necessary. Recommendation: Contact a qualified electrical contractor. 3.2.1 II. Electrical Systems: B. Branch Circuits, Connected Devices, and Fixtures - Receptacles: GFCI Not Present/Damaged Wet areas and exterior receptacles are required to have GFCI protected outlets. In some areas this protection at receptacles is damaged or missing, seek further investigation of all receptacles and make all repairs. GFCI (Ground Fault Circuit Interrupter) is an automatic device that offers personal protection against lethal electrical shock or electrocution. It is a special electrical receptacle or outlet that can stop electrical power within milliseconds as a safety precaution. Recommendation: Contact a qualified electrical contractor. 3.2.2 II. Electrical Systems: B. Branch Circuits, Connected Devices, and Fixtures - Receptacles: No Exterior GFCI Protection Exterior receptacles not energized, receptacle damaged. Some exterior receptacles not GFCI protected. Make repairs as necessary. Recommendation: Contact a qualified electrical contractor. 3.2.3 II. Electrical Systems: B. Branch Circuits, Connected Devices, and Fixtures - Fixture: Fan Wobbly/Damaged Make repairs as necessary. Recommendation: Contact a qualified professional. 3.2.4 II. Electrical Systems: B. Branch Circuits, Connected Devices, and Fixtures - Fixtures/Receptacles - Damaged Photo of circuit tester displays deficiency. Make repairs as necessary. Recommendation: Contact a qualified professional. 3.2.5 II. Electrical Systems: B. Branch Circuits, Connected Devices, and Fixtures - Fixtures: Smoke / CO Detectors Missing / Damaged Modern standards require Smoke detectors in all bedrooms and combination Smoke/CO detectors in hallways adjacent to bedrooms. Further the detectors need to be interconnected electrically so that when one detector alarms, all the others alarm also. Make repairs as necessary. Recommendation: Contact a qualified professional. 3.2.6 II. Electrical Systems: B. Branch Circuits, Connected Devices, and Fixtures - Receptacles: Loose Receptacle(s) loose in wall, seek further investigation of all receptacles and make all repairs. Recommendation: Contact a qualified electrical contractor. 3.2.7 II. Electrical Systems: B. Branch Circuits, Connected Devices, and Fixtures - Switches: Purpose Not Determined What does this switch operate? One or more switches did not operate. Seek further investigation and make all repairs. Recommendation: Contact a qualified electrical contractor. 3.2.8 II. Electrical Systems: B. Branch Circuits, Connected Devices, and Fixtures - Switches: Installed Improperly One or more switches are installed improperly. Make repairs as necessary. Recommendation: Contact a qualified electrical contractor. 3.2.9 II. Electrical Systems: B. Branch Circuits, Connected Devices, and Fixtures - Fixtures: Light(s) Inoperable One or more lighting fixtures were inoperable. This may be due to a bad bulb or some other unknown condition. This condition should be further evaluated and corrected as necessary. Recommendation: Contact a qualified electrical contractor. 3.2.10 II. Electrical Systems: B. Branch Circuits, Connected Devices, and Fixtures - Wiring: Improper/Handyman Improper wiring was observed at the time of inspection. Make repairs as necessary. Recommendation: Contact a qualified electrical contractor. 4.2.1 III. Heating, Ventilation and Air Conditioning Systems: B. Cooling Equipment - HVAC Damaged Component Make repairs as necessary. Recommendation: Contact a qualified professional. 4.2.2 III. Heating, Ventilation and Air Conditioning Systems: B. Cooling Equipment - Install Condensate line(s) Install condensate line from primary pan into pan under evaporator coil and from secondary pan through exterior wall if applicable. Consider installing secondary pan if missing. Make all repairs as necessary. Recommendation: Contact a qualified HVAC professional. 4.2.3 III. Heating, Ventilation and Air Conditioning Systems: B. Cooling Equipment - Clogged Condensate Lines Seek cleaning of condensate lines to keep water from backing up into system and damaging interior finish materials. HVAC technician to diagnose condensate lines and system while on property to determine if any deficiencies present and make all repairs. Recommendation: Contact a qualified HVAC professional. 5.1.1 IV. Plumbing Systems: A. Plumbing Supply, Distribution Systems, and Fixtures - Housings/Covers Damaged/Missing Install housing covers and make flush with grade. Make repairs as necessary. Recommendation: Contact a qualified professional. 5.1.2 IV. Plumbing Systems: A. Plumbing Supply, Distribution Systems, and Fixtures - Damaged/Missing Fixtures Fixtures missing components or damaged, seek further investigation and make all repairs. Recommendation: Contact a qualified professional. 5.2.1 IV. Plumbing Systems: B. Drains, Wastes, and Vents - Diverter(s)/Drain Stopper Damaged Drain diverter damaged and/or difficult to operate. Seek further investigation of all diverters/drain stoppers and make all repairs. Recommendation: Contact a qualified professional. 5.2.2 IV. Plumbing Systems: B. Drains, Wastes, and Vents - Main Drain - Belly In Pipe There appears to be a belly in the drain line. A belly in the pipe means there is a low spot holding water. Bellies can accumulate debris and cause clogging of the pipes due to poor drainage. Unable to inspect drain fully. Clean out drain line and perform, another evaluation, and make all repairs. Recommendation: Contact a qualified professional. 5.3.1 IV. Plumbing Systems: C. Water Heating Equipment - Drain Pan/Line Missing Install drain pan under water heater with drain line through exterior wall. Make repairs as necessary. Recommendation: Contact a qualified plumbing contractor. 5.3.2 IV. Plumbing Systems: C. Water Heating Equipment - Insufficient Ventilation Ventilation missing. Improve ventilation for water heater per manufacturer instructions. Ventilation typically required 1ft from floor and 1ft from cieling. Make all repairs as necessary. Recommendation: Contact a qualified professional. 5.3.3 IV. Plumbing Systems: C. Water Heating Equipment - Insuficient Clearance At Flue Improve to 1” clearance from flammable materials. Make repairs as necessary. Recommendation: Contact a qualified professional. 6.1.1 V. Appliances: A. Dishwashers - Noisy Operation Seek further investigation and make all repairs. Recommendation: Contact a qualified professional. 6.1.2 V. Appliances: A. Dishwashers - Improper Installation Installed crooked/loose under countertop. Make repairs as necessary. Recommendation: Contact a qualified professional. 6.1.3 V. Appliances: A. Dishwashers - Soap Dish Damaged Make repairs as necessary. Recommendation: Contact a qualified professional. 6.3.1 V. Appliances: C. Range Hood and Exhaust Systems - Range Hood Damaged Make repairs as necessary. Recommendation: Contact a qualified professional. 6.4.1 V. Appliances: D. Ranges, Cooktops, and Ovens - Range Not Fastened Range was not fastened to the floor. Make repairs as necessary. Recommendation: Contact a qualified handyman. 6.4.2 V. Appliances: D. Ranges, Cooktops, and Ovens - Improper Installation Range not installed fully against wall. Seek further investigation and make all repairs. Recommendation: Contact a qualified professional. 6.6.1 V. Appliances: F. Mechanical Exhaust Vents and Bathroom Heaters - Damaged/Noisy Exhaust Vent Repair/replace noisy damaged vent and or motor. Make repairs as necessary. Recommendation: Contact a qualified professional. 6.7.1 V. Appliances: G. Garage Door Operators - Auto Reverse Sensor(s) Not Working The auto reverse sensor was not responding at time of inspection. Close force may need to be adjusted so door retreats when encountering an obstacle. Make repairs as necessary. Recommendation: Contact a qualified garage door contractor. 6.7.2 V. Appliances: G. Garage Door Operators - Door/Gaskets Damaged Make repairs as necessary. Recommendation: Contact a qualified professional. 6.7.3 V. Appliances: G. Garage Door Operators - Loud Noises Loud grinding or squeeking observed when opening/closing garage door. Make repairs as necessary. Recommendation: Contact a qualified garage door contractor. 6.9.1 V. Appliances: I. Other - Refrigerator Not Producing Water/Ice Make all repairs as necessary. Recommendation: Contact a qualified professional. 7.2.1 VI. Optional Systems: B. Swimming Pools, Spas, Hot Tubs, and Equipment - Install Gate For Pool Security Compliance Install proper springs and latch for self closing/locking gates to keep children out. Make repairs as necessary. Recommendation: Contact a qualified professional. 7.2.2 VI. Optional Systems: B. Swimming Pools, Spas, Hot Tubs, and Equipment - Pump Drawing Air Upon arrival breaker was turned off. When turning switch on, pump began operating but was not full of water at sight glass. Consider that a leak may be present in the line. Seek further investigation and make necessary repairs. Recommendation: Contact a qualified professional. 7.2.3 VI. Optional Systems: B. Swimming Pools, Spas, Hot Tubs, and Equipment - Lighting - Not Operable Make repairs as necessary. Recommendation: Contact a qualified professional. 7.2.4 VI. Optional Systems: B. Swimming Pools, Spas, Hot Tubs, and Equipment - Component Damaged/Missing Seek further investigation and make all repairs. Recommendation: Contact a qualified professional. 7.2.5 VI. Optional Systems: B. Swimming Pools, Spas, Hot Tubs, and Equipment - Filter - Low Pressure Looks as if water is not being drawn well from the skimmers and the pump shows a lower pressure than recommended on gauge. Have pool professional review these conditions, diagnose all pool systems, and make all repairs as necessary. Recommendation: Contact a qualified professional. 7.2.6 VI. Optional Systems: B. Swimming Pools, Spas, Hot Tubs, and Equipment - Stains Noted Stains noted on the pool walls. This could be from high mineral level. Monitor and make repairs as necessary. Recommendation: Contact a qualified professional. 7.2.7 VI. Optional Systems: B. Swimming Pools, Spas, Hot Tubs, and Equipment - Damaged Concrete Make repairs as necessary. Recommendation: Contact a qualified professional. 7.2.8 VI. Optional Systems: B. Swimming Pools, Spas, Hot Tubs, and Equipment - Plaster Damaged Pool plaster/gunite damaged throughout. Make repairs as necessary. Recommendation: Contact a qualified professional. 7.3.1 VI. Optional Systems: E. Private Sewage Disposal Systems - Pump Effluent and Main Tank Over 8in of suspended solids in effluent tank may cause clogging of lifting pump and failure of system. Seek pumping of entire system and further investigation of all system by licensed professional. Recommendation: Contact a qualified professional. 7.3.2 VI. Optional Systems: E. Private Sewage Disposal Systems - Controller Damaged Septic controller housing/components damaged. Make repairs as necessary. Recommendation: Contact a qualified professional. | 87 | 6 | 0
11207 Lone Ranger | 78254 | 2146 |  | 2023 | https://app.spectora.com/reports/2e49c2f1-06e7-44b2-b461-03d889236747?access=eyJhbGciOiJIUzI1NiJ9.eyJpZCI6NjYyODExMiwiZXhwIjoxNzM1Nzk3NTk5fQ.Z2LGrvyRMgTuYpC2TDWfItFXnow1IJxEHvqdYpAk1xI&ignoreClientComplete=true | https://cdn.spectora.com/reports/images/2e49c2f1-06e7-44b2-b461-03d889236747/original/cover.jpg?1715695852 | 2.1.1 I. Structural Systems: A. Foundations - Concrete/Asphalt - Damages Present Cracks and/or settling materials present at time of inspection. Monitor and make repairs as necessary. Recommendation: Contact a qualified professional. 2.1.2 I. Structural Systems: A. Foundations - Sidewalk/Driveway Expansion Joints Replace organic materials (wood) in sidewalk/driveway expansion joints with proper elements resistant materials. Make repairs as necessary. Recommendation: Contact a qualified professional. 2.2.1 I. Structural Systems: B. Grading and Drainage - Grading - Improper Drainage Proper drainage away from the foundation may be needed at various areas. Drainage/slope away from the foundation at all grading areas should be maintained at a minimum 5% slope for 10 feet (6”). 2% slope needed at first 10’ from foundation of hard surfaces (Drives, walks, etc). Balanced moisture mainte0ce around all perimeter areas of a slab foundation is recommended to prevent unbalanced moisture and/ or excessive dry out that will contribute to unneeded foundation settlement, movement that may affect the entire structure. Water standing or running alongside a foundation after rains or from watering (sprinklers) can cause differential settlement of a foundation. If soil grading is such that water runs alongside a foundation during rains, the water will run under the edge of the foundation and soften or carry away soil that is supporting the foundation. Recommendation: Contact a qualified professional. 2.3.1 I. Structural Systems: C. Roof Covering Materials - Flashings - Maintain Caulking Maintain caulking on all exposed nail heads and/or joints to prevent water entry. Caulking is not an ideal form of waterproofing for more than an occasional plumbing boot nail head and is a temporary fix. Monitor and make repairs as necessary. Recommendation: Contact a qualified professional. 2.3.2 I. Structural Systems: C. Roof Covering Materials - Flashings - Advisement Flashings at the bottom of a steep roof like this dead-ending into a wall is a likely spot for a water leak. Keep an eye on this location and ensure proper mainte0ce and appropriate flashings present. Seek further investigation of all flashings and make all repairs. Recommendation: Contact a qualified professional. 2.3.3 I. Structural Systems: C. Roof Covering Materials - Vents/Flashings - Damaged Caulking present at flashings, recommend installing caulking around all flashings and vents. Monitor and make repairs as necessary. Recommendation: Contact a qualified professional. 2.4.1 I. Structural Systems: D. Roof Structures and Attics - Rodents - Accesses Present Voids present in dwelling that allow for easy access into attic for rodents. Close up all attic accesses and include all connections at soffit/roofing to prevent rodent entry. Recommendation: Contact a qualified professional. 2.4.2 I. Structural Systems: D. Roof Structures and Attics - Decking - Sagging Areas of roof present that are sagging or raised. This is a common occurrence at most homes. At times a builder may provide a letter certifying that the roof decking is within foreman level. A sample document has been provided below. Monitor and make repairs to all effected areas as necessary. Recommendation: Contact a qualified roofing professional. 2.4.3 I. Structural Systems: D. Roof Structures and Attics - Insulation - Insufficient Depth/Missing Insulation depth may be inadequate in some areas of attic and/or walls. Remove any damaged insulation, investigate all areas, and install additional insulation to reach R-38 value. Recommendation: Contact a qualified insulation contractor. 2.4.4 I. Structural Systems: D. Roof Structures and Attics - Truss - Remove Unnecessary Blocking Remove unnecessary materials between trusses. In some cases this material may contribute to irregularities forming in roof decking. Seek further investigation of all blocking and make all repairs. Recommendation: Contact a qualified professional. 2.5.1 I. Structural Systems: E. Walls (Interior and Exterior) - Interior Cracks - Minor Cracking was observed in drywall with previous repairs. Make repairs as necessary. Recommendation: Contact a qualified drywall contractor. 2.5.2 I. Structural Systems: E. Walls (Interior and Exterior) - Interior - Wallboard Damaged/Previous Repairs Make repairs as necessary. Recommendation: Contact a qualified professional. 2.5.3 I. Structural Systems: E. Walls (Interior and Exterior) - Exterior Cracks - Minor Minor cracking was observed in exterior wall(s). Monitor and make repairs as necessary. Recommendation: Recommended DIY Project 2.5.4 I. Structural Systems: E. Walls (Interior and Exterior) - Wallboard Damages/Voids Cracks and/or damage present at exterior wallboard and/or gaps present between materials. Caulking and in some cases with large gaps, flashings can be used to make repairs. Seek further investigation of all walls and make all repairs. Recommendation: Contact a qualified professional. 2.5.5 I. Structural Systems: E. Walls (Interior and Exterior) - Facia/Trim Damages Present Caulk and secure all damaged wood trim and materials. Make replacements as necessary. Recommendation: Contact a qualified professional. 2.5.6 I. Structural Systems: E. Walls (Interior and Exterior) - Lintels - Rusted Lintels without paint rust much faster than painted lintels. Wire brush and paint all rusted lintels and/or lintels missing paint. Monitor and make repairs as necessary. Recommendation: Contact a qualified professional. 2.7.1 I. Structural Systems: G. Doors (Interior and Exterior) - Bi-Fold Doors Out of Square Doors out of square or gaps inconsistent between doors. Make repairs as necessary. Recommendation: Contact a qualified professional. 2.7.2 I. Structural Systems: G. Doors (Interior and Exterior) - Door(s) Damaged One or more doors observed to be damaged and/or missing. Make repairs as necessary. Recommendation: Contact a qualified professional. 2.7.3 I. Structural Systems: G. Doors (Interior and Exterior) - Door Not Flush With Trim Door(s) warped and not flush when closed. Make repairs as necessary. Recommendation: Contact a qualified professional. 2.7.4 I. Structural Systems: G. Doors (Interior and Exterior) - Door Hardware - Not Latching Door doesn't latch properly. Make repairs as necessary. Recommendation: Contact a qualified handyman. 2.7.5 I. Structural Systems: G. Doors (Interior and Exterior) - Door Hardware - Damaged/Missing Make repairs as necessary. Recommendation: Contact a qualified professional. 2.8.1 I. Structural Systems: H. Windows - Window Spring(s) Damaged One or more windows have damaged springs/strings which make windows difficult to open. Consider window professional to evaluate all windows and make repairs as necessary. Recommendation: Contact a qualified window repair/installation contractor. 2.8.2 I. Structural Systems: H. Windows - Window Casing Loose/Noisy Windows rattle in casing when opening/closing. Seek further investigation of all windows and make repairs as necessary. Recommendation: Contact a qualified professional. 2.12.1 I. Structural Systems: L. Other - Countertop - Damaged Make repairs as necessary. Recommendation: Contact a qualified professional. 4.2.1 III. Heating, Ventilation and Air Conditioning Systems: B. Cooling Equipment - HVAC Damaged Component Make repairs as necessary. Recommendation: Contact a qualified professional. 4.2.2 III. Heating, Ventilation and Air Conditioning Systems: B. Cooling Equipment - Condensate Drain - Improper Condensate drain line ran to improper location. Recommend qualified technician to run proper drain. Seek further investigation and make necessary repairs. Recommendation: Contact a qualified professional. 4.3.1 III. Heating, Ventilation and Air Conditioning Systems: C. Duct Systems, Chases, and Vents - Evaluate/Balance HVAC Zones Engage HVAC technician to evaluate zones to balance heating/cooling for a more even dispersal throughout home. Consider installation of additional zones and thermostat(s) to balance areas which are experiencing variances in temperature. A solution may be to group zones by Master Bedroom, Common Areas and additional Bedrooms to achieve a greater level of comfort and temperature control. Seek further investigation by HVAC technician and make all repairs. HVAC technician to diagnose condensate lines and entire HVAC system while on property to determine if any deficiencies present and make all repairs. Recommendation: Contact a qualified professional. 5.1.1 IV. Plumbing Systems: A. Plumbing Supply, Distribution Systems, and Fixtures - Damaged/Missing Fixtures Fixtures missing components or damaged, seek further investigation and make all repairs. Recommendation: Contact a qualified professional. 5.1.2 IV. Plumbing Systems: A. Plumbing Supply, Distribution Systems, and Fixtures - Fixture - Loose in Wall Make repairs as necessary. Recommendation: Contact a qualified plumbing contractor. 5.2.1 IV. Plumbing Systems: B. Drains, Wastes, and Vents - Main Drain - Standing Water/Debris The drain is dirty and standing water/debris is present. The camera had a difficult time visualizing the drain due to debris. Consider installing a backwater valve, at the street to keep septage from backing up into house from street. Blockages, dirty drain walls, and water present which may render the sewer camera ineffective and unable to uncover deficiencies. Seek plumber to clean out drains, diagnose by running sewer cam both to house and to main sewer, consider hydrostatic testing, with video documentation and make all repairs. Recommendation: Contact a qualified professional. 5.2.2 IV. Plumbing Systems: B. Drains, Wastes, and Vents - Sewer Like Smell Sewer like smell present. May be missing trap at drain line or from infrequent use. Seek further investigation and make all repairs. Recommendation: Contact a qualified professional. 6.1.1 V. Appliances: A. Dishwashers - Improper Installation Installed crooked/loose under countertop. Make repairs as necessary. Recommendation: Contact a qualified professional. 7.1.1 VI. Optional Systems: A. Landscape Irrigation (Sprinkler) Systems - Adjust Sprinkler/Improve Head Placement Sprinkler head spraying side of house, concrete flatwork, and/or fencing, improve placement. Make repairs as necessary. Recommendation: Contact a qualified professional. | 29 | 4 | 0
103 Tide Lane | 78108 | 990 |  | 1995 | https://app.spectora.com/reports/33a4fad9-3105-4d1b-9a0e-caa935ce9049?access=eyJhbGciOiJIUzI1NiJ9.eyJpZCI6NjYzNTU5OSwiZXhwIjoxNzM1Nzk3NTk5fQ.0h4E7IZw0IFTetqlFazrqnyaSJKP_bHuSpLkNHN8Q1U&ignoreClientComplete=true | https://cdn.spectora.com/reports/images/33a4fad9-3105-4d1b-9a0e-caa935ce9049/original/cover.jpg?1715611551 | 2.1.1 I. Structural Systems: A. Foundations - Corner Pop / Wedge Cracks Corner popping found at one or more areas. This normally tends to be a non- structural issue when it does occur unless or until either the concrete of the foundation corner starts to deteriorate extensively, or the bottom of the corner brick or stone is exposed excessively or if there is cracking in the above masonry and / or mortar joints above the brick lug of the foundation. It cannot be determined at this point to what extent the wedge crack will progress to, or what affect it will have on other areas around it. Recommendation: Contact a qualified professional. 2.1.2 I. Structural Systems: A. Foundations - Concrete/Asphalt - Damages Present Cracks and/or settling materials present at time of inspection. Monitor and make repairs as necessary. Recommendation: Contact a qualified professional. 2.1.3 I. Structural Systems: A. Foundations - Foundation Condition Assessment Foundation appears to have movement that may need repairs. Reference the diagram of measurements taken below. Consider engaging a foundation repair company to provide a diagram of foundation elevations and associated repair costs. If the foundation has had previous repairs, obtain documentation on elevations before and after the repairs. Also, consider hydrostatic drain line testing to determine if the drain line under the slab is in working condition. In some cases of extreme settlement, it is advised to engage a foundation professional/engineer to investigate, document and provide list of needed repairs, remedies or conclusions. Measurements in diagram taken with precision altimeter. The star represents the "*" point where the device sits. The other measurements are taken in locations around the house. This diagram may serve as a base-line for future settlement symptoms to determine to what degree the foundation has changed over time. Recommendation: Contact a foundation contractor. 2.2.1 I. Structural Systems: B. Grading and Drainage - Grading - Improper Drainage Proper drainage away from the foundation may be needed at various areas. Drainage/slope away from the foundation at all grading areas should be maintained at a minimum 5% slope for 10 feet (6”). 2% slope needed at first 10’ from foundation of hard surfaces (Drives, walks, etc). Balanced moisture mainte0ce around all perimeter areas of a slab foundation is recommended to prevent unbalanced moisture and/ or excessive dry out that will contribute to unneeded foundation settlement, movement that may affect the entire structure. Water standing or running alongside a foundation after rains or from watering (sprinklers) can cause differential settlement of a foundation. If soil grading is such that water runs alongside a foundation during rains, the water will run under the edge of the foundation and soften or carry away soil that is supporting the foundation. Recommendation: Contact a qualified professional. 2.2.2 I. Structural Systems: B. Grading and Drainage - Grading - Negative Slope Toward House Grading is sloping towards the home in some areas. A gutter/swale is recommended in this area to direct water downhill. Make repairs as necessary. Recommendation: Contact a qualified landscaping contractor 2.3.1 I. Structural Systems: C. Roof Covering Materials - Flashings - Maintain Caulking Maintain caulking on all exposed nail heads and/or joints to prevent water entry. Caulking is not an ideal form of waterproofing for more than an occasional plumbing boot nail head and is a temporary fix. Monitor and make repairs as necessary. Recommendation: Contact a qualified professional. 2.3.2 I. Structural Systems: C. Roof Covering Materials - Roofing - Seek Repairs/Replacement Asphalt fleck missing in field and at ridges. Impact and/or wind damages present. Handyman repairs present. Request owners insurance company and/or roofer evaluate the entire roof including flashings for replacement/repairs and make all repairs. Request insurance company provide condition report in writing and check the clue report for previous claims. Recommendation: Contact a qualified professional. 2.3.3 I. Structural Systems: C. Roof Covering Materials - Foliage/Tree Limbs - Removal Requested Remove tree limbs/foliage and/or debris in close contact with roofing. Foliage brushing up against roof can cause mechanical damage resulting in a shortened useful life. Make repairs as necessary. Recommendation: Contact a qualified professional. 2.3.4 I. Structural Systems: C. Roof Covering Materials - Vents/Flashings - Damaged Caulking present at flashings, recommend installing caulking around all flashings and vents. Monitor and make repairs as necessary. Recommendation: Contact a qualified professional. 2.4.1 I. Structural Systems: D. Roof Structures and Attics - Rodents - Accesses Present Voids present in dwelling that allow for easy access into attic for rodents. Close up all attic accesses and include all connections at soffit/roofing to prevent rodent entry. Recommendation: Contact a qualified professional. 2.4.2 I. Structural Systems: D. Roof Structures and Attics - Decking - Sagging (Pre-Owned Home) Areas of roof present that are showing signs of sagging or raised decking. This is a common occurrence at most homes. Monitor and make repairs as necessary. Recommendation: Contact a qualified roofing professional. 2.4.3 I. Structural Systems: D. Roof Structures and Attics - Insulation - Insufficient Depth/Missing Insulation depth may be inadequate in some areas of attic and/or walls. Remove any damaged insulation, investigate all areas, and install additional insulation to reach R-38 value. Recommendation: Contact a qualified insulation contractor. 2.5.1 I. Structural Systems: E. Walls (Interior and Exterior) - Interior - Wallboard Damaged/Previous Repairs Make repairs as necessary. Recommendation: Contact a qualified professional. 2.5.2 I. Structural Systems: E. Walls (Interior and Exterior) - Grout - Damaged Grout cracking and/or damaged, likely due to improper materials or setting time. Cracks in wall near wet areas (showers, tubs) can provide a way for water to enter wall cavity. Monitor and make repairs as necessary. Recommendation: Contact a qualified professional. 2.5.3 I. Structural Systems: E. Walls (Interior and Exterior) - Wallboard Wavy - Interior Wavy wallboard present likely due to slightly post flush installed studs and/or out of square sill plates. Make repairs as necessary. Recommendation: Contact a qualified professional. 2.5.4 I. Structural Systems: E. Walls (Interior and Exterior) - Exterior Cracks - Minor Minor cracking was observed in exterior wall(s). Monitor and make repairs as necessary. Recommendation: Recommended DIY Project 2.6.1 I. Structural Systems: F. Ceilings and Floors - Ceiling - Minor Damage Minor damage or deterioration to the ceiling was visible at the time of the inspection. Monitor and make repairs as necessary. Recommendation: Contact a qualified drywall contractor. 2.6.2 I. Structural Systems: F. Ceilings and Floors - Ceiling - Previous Repairs Drywall/paneling at ceiling and walls damaged and previous repairs may be present. Make repairs as necessary. Recommendation: Contact a qualified professional. 2.6.3 I. Structural Systems: F. Ceilings and Floors - Flooring - Damaged The home flooring had general moderate damage visible at the time of the inspection. Did not evaluate flooring for cosmetic damages only physical damages that may effect performance. Make repairs as necessary. Recommendation: Contact a qualified professional. 2.6.4 I. Structural Systems: F. Ceilings and Floors - Flooring - Not Level Section(s) of flooring not level. Areas present where beam(s) can be felt raised or lowered under foot. Monitor and make repairs as necessary. Recommendation: Contact a qualified professional. 2.6.5 I. Structural Systems: F. Ceilings and Floors - Flooring - Noisy Flooring exhibiting pops and creaks when trafficked and not level in some areas. Likely due to floating flooring installation method. Monitor and make repairs as necessary. Recommendation: Contact a qualified professional. 2.7.1 I. Structural Systems: G. Doors (Interior and Exterior) - Door - Out of Square Door out of square. Seek further investigation of all doors and make all repairs. Recommendation: Contact a qualified professional. 2.7.2 I. Structural Systems: G. Doors (Interior and Exterior) - Bi-Fold Doors Out of Square Doors out of square or gaps inconsistent between doors. Make repairs as necessary. Recommendation: Contact a qualified professional. 2.7.3 I. Structural Systems: G. Doors (Interior and Exterior) - Gaps at Door Casings Distance between door casings and door too wide. Light can be seen from next room due to crack in opening. Make repairs as necessary. Recommendation: Contact a qualified professional. 2.7.4 I. Structural Systems: G. Doors (Interior and Exterior) - Door Hardware - Exterior Hinges Installed Door hinges situated on exterior and can present a security issue. Door hinges should be installed indoors to eliminate ability for door removal from outside. Also, exterior threshold improperly present at interior. Seek further investigation of all door hinges and make all repairs. Recommendation: Contact a qualified professional. 2.8.1 I. Structural Systems: H. Windows - Damaged Window(s) One or more windows appears to have general damage, but are operational. Recommend a window professional seek further investigation of all windows/flashings and clean, lubricate and adjust all windows. Make all repairs as necessary. Recommendation: Contact a qualified window repair/installation contractor. 2.8.2 I. Structural Systems: H. Windows - Window - Screens Damaged/Missing Make repairs as necessary. Recommendation: Contact a qualified window repair/installation contractor. 2.11.1 I. Structural Systems: K. Porches, Balconies, Decks, and Carports - Deck - Ribbon/Lag Bolts Missing Decking ribbon joists missing, missing ribbon/lag bolts. Monitor and make repairs as necessary. Recommendation: Contact a qualified professional. 2.11.2 I. Structural Systems: K. Porches, Balconies, Decks, and Carports - Deck/Patio - Support Hangars Missing Make repairs as necessary. Recommendation: Contact a qualified professional. 2.11.3 I. Structural Systems: K. Porches, Balconies, Decks, and Carports - Deck - Wood/Materials Damaged One or more decking, boards or railings were observed to be loose or damaged. Make repairs as necessary Recommendation: Contact a qualified deck contractor. 2.11.4 I. Structural Systems: K. Porches, Balconies, Decks, and Carports - Damaged Flatwork Make repairs as necessary. Recommendation: Contact a qualified professional. 2.11.5 I. Structural Systems: K. Porches, Balconies, Decks, and Carports - Patio Settling Slab is settling and a void is forming between the house and patio concrete. Fill void. Seek further investigation and make all repairs. Recommendation: Contact a qualified professional. 2.11.6 I. Structural Systems: K. Porches, Balconies, Decks, and Carports - Wobbly Patio Structures Present Structures wobble significantly when pushed upon. Monitor and make repairs as necessary. Recommendation: Contact a qualified professional. 2.12.1 I. Structural Systems: L. Other - Cabinets Damaged Cabinets doors, bottoms (water damage), and/or drawers/knobs are damaged. Make all repairs as necessary. Recommendation: Contact a qualified professional. 2.12.2 I. Structural Systems: L. Other - Damaged Fencing Replace or repair all damaged and sagging posts, fencing pickets, and gates. Make all repairs as necessary. Recommendation: Contact a qualified fencing contractor 2.12.3 I. Structural Systems: L. Other - Cabinets Missing Components Shelving, knobs or hinges missing or damaged. Make repairs as necessary. Recommendation: Contact a qualified professional. 3.1.1 II. Electrical Systems: A. Service Entrance and Panels - Panel - Damaged Make repairs as necessary. Recommendation: Contact a qualified electrical contractor. 3.2.1 II. Electrical Systems: B. Branch Circuits, Connected Devices, and Fixtures - Receptacles: GFCI Not Present/Damaged Wet areas and exterior receptacles are required to have GFCI protected outlets. In some areas this protection at receptacles is damaged or missing, seek further investigation of all receptacles and make all repairs. GFCI (Ground Fault Circuit Interrupter) is an automatic device that offers personal protection against lethal electrical shock or electrocution. It is a special electrical receptacle or outlet that can stop electrical power within milliseconds as a safety precaution. Recommendation: Contact a qualified electrical contractor. 3.2.2 II. Electrical Systems: B. Branch Circuits, Connected Devices, and Fixtures - Receptacles: No Exterior GFCI Protection Exterior receptacles not energized, receptacle damaged. Some exterior receptacles not GFCI protected. Make repairs as necessary. Recommendation: Contact a qualified electrical contractor. 3.2.3 II. Electrical Systems: B. Branch Circuits, Connected Devices, and Fixtures - Fixture: Missing/Damaged Globe Make repairs as necessary. 4.1.1 III. Heating, Ventilation and Air Conditioning Systems: A. Heating Equipment - Under-performing System System not producing more than 100 deg. F. With a Delta T (temperature differential) of more than 20 deg. F. Seek further investigation of entire system including emergency heat and AC/Cooling system and make all repairs. Seek written diagnosis of entire system pressures, temperatures and sufficiency by licensed technician. Recommendation: Contact a qualified heating and cooling contractor 4.2.1 III. Heating, Ventilation and Air Conditioning Systems: B. Cooling Equipment - Under-performing HVAC Evaporator and condenser coil data tags. Seek licensed technician to diagnose entire HVAC systems, perform leak detection tests, provide written details of tests performed and operational temperatures and pressures of both heating and cooling systems and make all repairs. Recommendation: Contact a qualified HVAC professional. 4.2.2 III. Heating, Ventilation and Air Conditioning Systems: B. Cooling Equipment - Emergency Float Switch(es) - Not Present Seek installation emergency float switch in secondary pan. HVAC technician to diagnose condensate lines and system while on property to determine if any deficiencies present and make all repairs. Recommendation: Contact a qualified HVAC professional. 4.2.3 III. Heating, Ventilation and Air Conditioning Systems: B. Cooling Equipment - Condensate Line/Insulation Missing or Damaged Missing or damaged insulation on refrigerant line can cause energy loss and condensation which may damage finish materials and insulation. Replace insulation on entire HVAC low pressure condensate line. Seek further investigation and make all repairs. Recommendation: Contact a qualified HVAC professional. 4.2.4 III. Heating, Ventilation and Air Conditioning Systems: B. Cooling Equipment - Air Filter/Register(s) Dirty/Missing HVAC filter and space under HVAC closet dirty at time of inspection. Clean and service system before closing. Make all repairs as necessary. Recommendation: Contact a qualified professional. 4.2.5 III. Heating, Ventilation and Air Conditioning Systems: B. Cooling Equipment - No Secondary Drain Pan Missing / not installed secondary drain pan under air handler in HVAC closet. Secondary pan allows a second level of protection to catch condensation if main pan over flows. Recommend installing secondary pan and emergency float switch by qualified technician. Recommendation: Contact a qualified professional. 5.1.1 IV. Plumbing Systems: A. Plumbing Supply, Distribution Systems, and Fixtures - Supply Pressure Too High Water supply pressure over 80 PSI, seek licensed plumber to investigate plumbing system and make pressure reduction. If a pressure reducing valve is needed and appliances are gas, bladder tanks and/or blowoff valves may be needed at water heater(s). Seek further investigation and make all repairs. Recommendation: Contact a qualified plumbing contractor. 5.1.2 IV. Plumbing Systems: A. Plumbing Supply, Distribution Systems, and Fixtures - Fixture Covered by Soil/Water Seek removal of water/soil so that fixtures may be operated. Unable to determine what type of fixture is installed in box or if a fixture is present. Make repairs as necessary. Recommendation: Contact a qualified professional. 5.1.3 IV. Plumbing Systems: A. Plumbing Supply, Distribution Systems, and Fixtures - Housings/Covers Damaged/Missing Install housing covers and make flush with grade. Make repairs as necessary. Recommendation: Contact a qualified professional. 5.1.4 IV. Plumbing Systems: A. Plumbing Supply, Distribution Systems, and Fixtures - Damaged/Missing Fixtures Fixtures missing components or damaged, seek further investigation and make all repairs. Recommendation: Contact a qualified professional. 5.1.5 IV. Plumbing Systems: A. Plumbing Supply, Distribution Systems, and Fixtures - Fixture - Loose in Wall Make repairs as necessary. Recommendation: Contact a qualified plumbing contractor. 5.2.1 IV. Plumbing Systems: B. Drains, Wastes, and Vents - Poor/Slow Drainage Poor/slow drainage was observed at time of inspection. Make repairs as necessary. Recommendation: Contact a qualified plumbing contractor. 5.2.2 IV. Plumbing Systems: B. Drains, Wastes, and Vents - Main Drain - Belly In Pipe There appears to be a belly in the drain line. A belly in the pipe means there is a low spot holding water. Bellies can accumulate debris and cause clogging of the pipes due to poor drainage. Unable to inspect drain fully. Clean out drain line and perform, another evaluation, and make all repairs. Recommendation: Contact a qualified professional. 5.3.1 IV. Plumbing Systems: C. Water Heating Equipment - Drain Pan/Line Missing Install drain pan under water heater with drain line through exterior wall. Make repairs as necessary. Recommendation: Contact a qualified plumbing contractor. 5.3.2 IV. Plumbing Systems: C. Water Heating Equipment - Expansion Tank Missing Water heater(s) are not equipped with an expansion tank as per modern standards. Seek further investigation and make all repairs. Recommendation: Contact a qualified professional. 5.3.3 IV. Plumbing Systems: C. Water Heating Equipment - Rusted Components/Connections Replace rusted parts, install dielectric unions to prevent future rust. Make repairs as necessary. Recommendation: Contact a qualified professional. 5.3.4 IV. Plumbing Systems: C. Water Heating Equipment - Water Heater- Not Operating No hot water present. Seek further investigation and make necessary repairs. Recommendation: Contact a qualified professional. 5.3.5 IV. Plumbing Systems: C. Water Heating Equipment - Electrical shut off missing Electrical shut off to water heater appears to be missing. Recommendation: Contact a qualified professional. 6.4.1 V. Appliances: D. Ranges, Cooktops, and Ovens - Oven Overperforming Oven temp (set at 350 F.) must perform within 25 degrees of set temp. Make calibration to thermostat or repairs as necessary. Recommendation: Contact a qualified professional. 6.4.2 V. Appliances: D. Ranges, Cooktops, and Ovens - Range Not Fastened Range was not fastened to the floor. Make repairs as necessary. Recommendation: Contact a qualified handyman. 6.6.1 V. Appliances: F. Mechanical Exhaust Vents and Bathroom Heaters - Repair Vent Cover(s) Make repairs as necessary. Recommendation: Contact a qualified professional. 6.7.1 V. Appliances: G. Garage Door Operators - Balance Garage Door(s) Repair balance/springs on garage door(s)(should remain open at halfway mark). Make repairs as necessary Recommendation: Contact a qualified professional. 6.7.2 V. Appliances: G. Garage Door Operators - Door/Gaskets Damaged Make repairs as necessary. Recommendation: Contact a qualified professional. 6.7.3 V. Appliances: G. Garage Door Operators - Loud Noises Loud grinding or squeeking observed when opening/closing garage door. Make repairs as necessary. Recommendation: Contact a qualified garage door contractor. | 55 | 9 | 0
4007 greystone dr | 78731 | 1918 |  | 1969 | https://app.spectora.com/reports/62c394a0-703b-4ce4-950f-4531bd0a5c28?access=eyJhbGciOiJIUzI1NiJ9.eyJpZCI6NjYzODgzOSwiZXhwIjoxNzM1Nzk3NTk5fQ.jfNlZ5rzcWMcWqlmqEd39llQko2mRKBKNRQUy6DhN4M&ignoreClientComplete=true | https://cdn.spectora.com/properties/images/005/672/181/original/streetview?1715443588 | 2.1.1 I. Structural Systems: A. Foundations - Concrete/Asphalt - Damages Present Cracks and/or settling materials present at time of inspection. Monitor and make repairs as necessary. Recommendation: Contact a qualified professional. 2.2.1 I. Structural Systems: B. Grading and Drainage - Grading - Improper Drainage Proper drainage away from the foundation may be needed at various areas. Drainage/slope away from the foundation at all grading areas should be maintained at a minimum 5% slope for 10 feet (6”). 2% slope needed at first 10’ from foundation of hard surfaces (Drives, walks, etc). Balanced moisture mainte0ce around all perimeter areas of a slab foundation is recommended to prevent unbalanced moisture and/ or excessive dry out that will contribute to unneeded foundation settlement, movement that may affect the entire structure. Water standing or running alongside a foundation after rains or from watering (sprinklers) can cause differential settlement of a foundation. If soil grading is such that water runs alongside a foundation during rains, the water will run under the edge of the foundation and soften or carry away soil that is supporting the foundation. Recommendation: Contact a qualified professional. 2.2.2 I. Structural Systems: B. Grading and Drainage - Grading - Negative Slope Toward House Grading is sloping towards the home in some areas. A gutter/swale is recommended in this area to direct water downhill. Make repairs as necessary. Recommendation: Contact a qualified landscaping contractor 2.2.3 I. Structural Systems: B. Grading and Drainage - Grading - Improper Clearance Distance from the finished grade to walls, materials and/or weep holes are insufficient. When the grade is too close to materials water damage and infestations are likely to take place. Seek minimum 6in clearance from soil to weep holes and/or wall materials. Monitor and make repairs as necessary. Recommendation: Contact a qualified professional. 2.2.4 I. Structural Systems: B. Grading and Drainage - Gutter - Diverters/Splash blocks Install diverters and or splash blocks at all walkways, and downspout extensions to direct water away from low spots and foundation walls. One or more downspouts is directed to discharge against the foundation. Needs correction to prevent foundation issues due to excessive water exposure and moisture damage. Recommend adding splash blocks/extensions. Recommendation: Contact a qualified professional. 2.2.5 I. Structural Systems: B. Grading and Drainage - Gutter - Repairs Needed Make repairs as necessary. Recommendation: Contact a qualified professional. 2.3.1 I. Structural Systems: C. Roof Covering Materials - Flashings - Maintain Caulking Maintain caulking on all exposed nail heads and/or joints to prevent water entry. Caulking is not an ideal form of waterproofing for more than an occasional plumbing boot nail head and is a temporary fix. Monitor and make repairs as necessary. Recommendation: Contact a qualified professional. 2.3.2 I. Structural Systems: C. Roof Covering Materials - Foliage/Tree Limbs - Removal Requested Remove tree limbs/foliage and/or debris in close contact with roofing. Foliage brushing up against roof can cause mechanical damage resulting in a shortened useful life. Make repairs as necessary. Recommendation: Contact a qualified professional. 2.4.1 I. Structural Systems: D. Roof Structures and Attics - Decking - Sagging (Pre-Owned Home) Areas of roof present that are showing signs of sagging or raised decking. This is a common occurrence at most homes. Monitor and make repairs as necessary. Recommendation: Contact a qualified roofing professional. 2.4.2 I. Structural Systems: D. Roof Structures and Attics - Insulation - Insufficient Depth/Missing Insulation depth may be inadequate in some areas of attic and/or walls. Remove any damaged insulation, investigate all areas, and install additional insulation to reach R-38 value. Recommendation: Contact a qualified insulation contractor. 2.4.3 I. Structural Systems: D. Roof Structures and Attics - Truss - Improper Bracing Truss system requires lateral bracing. Some supports bending under the weight. Monitor and make repairs as necessary. Recommendation: Contact a qualified professional. 2.5.1 I. Structural Systems: E. Walls (Interior and Exterior) - Interior Cracks - Minor Cracking was observed in drywall with previous repairs. Make repairs as necessary. Recommendation: Contact a qualified drywall contractor. 2.5.2 I. Structural Systems: E. Walls (Interior and Exterior) - Interior - Wallboard Damaged/Previous Repairs Make repairs as necessary. Recommendation: Contact a qualified professional. 2.5.3 I. Structural Systems: E. Walls (Interior and Exterior) - Wallboard Damages/Voids Cracks and/or damage present at exterior wallboard and/or gaps present between materials. Caulking and in some cases with large gaps, flashings can be used to make repairs. Seek further investigation of all walls and make all repairs. Recommendation: Contact a qualified professional. 2.5.4 I. Structural Systems: E. Walls (Interior and Exterior) - Facia/Trim Damages Present Caulk and secure all damaged wood trim and materials. Make replacements as necessary. Recommendation: Contact a qualified professional. 2.5.5 I. Structural Systems: E. Walls (Interior and Exterior) - Weep Holes Missing Weep holes are generally suggested with stone or brick construction walls to allow moisture to drain from the wall cavity. Weep holes are typically installed at the bottom of walls and over windows every few feet. Recommendation: Contact a qualified professional. 2.5.6 I. Structural Systems: E. Walls (Interior and Exterior) - Clearance - Wall Extends Below Grade Wall extends below grade at perimeter walls, unable to determine if drainage “weep holes” present. Below grade walls may be susceptible to moisture damage and pest infestation. Unable to inspect areas below grade. Monitor and make repairs as necessary. Recommendation: Contact a qualified professional. 2.6.1 I. Structural Systems: F. Ceilings and Floors - Ceiling - Minor Damage Minor damage or deterioration to the ceiling was visible at the time of the inspection. Monitor and make repairs as necessary. Recommendation: Contact a qualified drywall contractor. 2.6.2 I. Structural Systems: F. Ceilings and Floors - Flooring - Not Level Section(s) of flooring not level. Areas present where beam(s) can be felt raised or lowered under foot. Monitor and make repairs as necessary. Recommendation: Contact a qualified professional. 2.7.1 I. Structural Systems: G. Doors (Interior and Exterior) - Door - Out of Square Door out of square. Seek further investigation of all doors and make all repairs. Recommendation: Contact a qualified professional. 2.7.2 I. Structural Systems: G. Doors (Interior and Exterior) - Bi-Fold Doors Out of Square Doors out of square or gaps inconsistent between doors. Make repairs as necessary. Recommendation: Contact a qualified professional. 2.7.3 I. Structural Systems: G. Doors (Interior and Exterior) - Door Not Flush With Trim Door(s) warped and not flush when closed. Make repairs as necessary. Recommendation: Contact a qualified professional. 2.7.4 I. Structural Systems: G. Doors (Interior and Exterior) - Improper Installation Doors out of square, improperly gapped at casings, ghosting open, and/or not latching throughout house. Likely due to improper installation or damaged hinges/hardware. Make repairs as necessary. Recommendation: Contact a qualified professional. 2.7.5 I. Structural Systems: G. Doors (Interior and Exterior) - Door Hardware - Exterior Hinges Installed Door hinges situated on exterior and can present a security issue. Door hinges should be installed indoors to eliminate ability for door removal from outside. Also, exterior threshold improperly present at interior. Seek further investigation of all door hinges and make all repairs. Recommendation: Contact a qualified professional. 2.8.1 I. Structural Systems: H. Windows - Window Spring(s) Damaged One or more windows have damaged springs/strings which make windows difficult to open. Consider window professional to evaluate all windows and make repairs as necessary. Recommendation: Contact a qualified window repair/installation contractor. 2.9.1 I. Structural Systems: I. Stairways (Interior and Exterior) - Handrail Missing/Damaged Handrail must be gripable and extend to bottom tread. Make repairs as necessary. Recommendation: Contact a qualified handyman. 2.10.1 I. Structural Systems: J. Fireplaces and Chimneys - Chimney Cap - Damaged/Missing Chimney cap and/or spark arrestor missing or damaged. Make repairs as necessary. Recommendation: Contact a qualified professional. 2.10.2 I. Structural Systems: J. Fireplaces and Chimneys - Chimney Flue/Brick/Liner Dirty Chimney liner had layer of creosote dust, so underlying structure couldn't be inspected for cracks. Recommend qualified chimney sweep company inspect and/or clean. Recommendation: Contact a qualified chimney contractor. 2.10.3 I. Structural Systems: J. Fireplaces and Chimneys - Damper Damaged/Missing Damper was inoperable, at time of inspection. Recommend a qualified fireplace contractor evaluate and make all necessary repairs. Recommendation: Contact a qualified fireplace contractor. 2.10.4 I. Structural Systems: J. Fireplaces and Chimneys - Firebox Damaged The brick, panel insert or lining of the fireplace was damaged in one or more places. Make repairs as necessary. Recommendation: Contact a qualified fireplace contractor. 2.11.1 I. Structural Systems: K. Porches, Balconies, Decks, and Carports - Joists Instaled Into Wall Without Flashings Wood beams extending from from wall without proper water proofing tend to rot over time. Monitor and make repairs as necessary. Recommendation: Contact a qualified professional. 2.11.2 I. Structural Systems: K. Porches, Balconies, Decks, and Carports - Patio - Improper Clearance Patio/deck installed at level with interior flooring. Exterior surfaces should be installed well below interior level. Water may enter Home here under threshold. Monitor and make repairs as necessary. Recommendation: Contact a qualified professional. 2.12.1 I. Structural Systems: L. Other - Damaged Fencing Replace or repair all damaged and sagging posts, fencing pickets, and gates. Make all repairs as necessary. Recommendation: Contact a qualified fencing contractor 2.12.2 I. Structural Systems: L. Other - Cabinet Doors Out Of Square/Damaged Monitor and make repairs as necessary. Recommendation: Contact a qualified professional. 3.1.1 II. Electrical Systems: A. Service Entrance and Panels - Wiring - Ground Disconnected The ground wire serving the main service to the building is not visible to view connection to ground rod. Make repairs as necessary. Recommendation: Contact a qualified professional. 3.2.1 II. Electrical Systems: B. Branch Circuits, Connected Devices, and Fixtures - Receptacles: GFCI Not Present/Damaged Wet areas and exterior receptacles are required to have GFCI protected outlets. In some areas this protection at receptacles is damaged or missing, seek further investigation of all receptacles and make all repairs. GFCI (Ground Fault Circuit Interrupter) is an automatic device that offers personal protection against lethal electrical shock or electrocution. It is a special electrical receptacle or outlet that can stop electrical power within milliseconds as a safety precaution. Recommendation: Contact a qualified electrical contractor. 3.2.2 II. Electrical Systems: B. Branch Circuits, Connected Devices, and Fixtures - Receptacles: No Exterior GFCI Protection Exterior receptacles not energized, receptacle damaged. Some exterior receptacles not GFCI protected. Make repairs as necessary. Recommendation: Contact a qualified electrical contractor. 3.2.3 II. Electrical Systems: B. Branch Circuits, Connected Devices, and Fixtures - Fixtures/Receptacles - Damaged Photo of circuit tester displays deficiency. Make repairs as necessary. Recommendation: Contact a qualified professional. 3.2.4 II. Electrical Systems: B. Branch Circuits, Connected Devices, and Fixtures - Receptacles: Covers Damaged/Missing Make repairs as necessary. Recommendation: Contact a qualified electrical contractor. 4.1.1 III. Heating, Ventilation and Air Conditioning Systems: A. Heating Equipment - Under-performing System System not producing more than 100 deg. F. With a Delta T (temperature differential) of more than 20 deg. F. Seek further investigation of entire system including emergency heat and AC/Cooling system and make all repairs. Seek written diagnosis of entire system pressures, temperatures and sufficiency by licensed technician. Recommendation: Contact a qualified heating and cooling contractor 4.1.2 III. Heating, Ventilation and Air Conditioning Systems: A. Heating Equipment - Insuficient Makeup/Combustion Air Vents required in HVAC closets to provide proper air for combustion. Most manufacturers require a vent 1 from floor and 1 from ceiling, terminating in attic ok. Seek further investigation and make all repairs. Recommendation: Contact a qualified professional. 4.1.3 III. Heating, Ventilation and Air Conditioning Systems: A. Heating Equipment - Air Handler Cabinet Damaged Cabinet leaking, seek further investigation and make all repairs. Recommendation: Contact a qualified HVAC professional. 4.2.1 III. Heating, Ventilation and Air Conditioning Systems: B. Cooling Equipment - No Secondary Drain Pan Missing / not installed secondary drain pan under air handler in HVAC closet. Secondary pan allows a second level of protection to catch condensation if main pan over flows. Recommend installing secondary pan and emergency float switch by qualified technician. Recommendation: Contact a qualified professional. 5.1.1 IV. Plumbing Systems: A. Plumbing Supply, Distribution Systems, and Fixtures - Fixture Covered by Soil/Water Seek removal of water/soil so that fixtures may be operated. Unable to determine what type of fixture is installed in box or if a fixture is present. Make repairs as necessary. Recommendation: Contact a qualified professional. 5.1.2 IV. Plumbing Systems: A. Plumbing Supply, Distribution Systems, and Fixtures - Housings/Covers Damaged/Missing Install housing covers and make flush with grade. Make repairs as necessary. Recommendation: Contact a qualified professional. 5.1.3 IV. Plumbing Systems: A. Plumbing Supply, Distribution Systems, and Fixtures - Damaged/Missing Fixtures Fixtures missing components or damaged, seek further investigation and make all repairs. Recommendation: Contact a qualified professional. 5.1.4 IV. Plumbing Systems: A. Plumbing Supply, Distribution Systems, and Fixtures - Fixture: Hot/Cold Swapped Make repairs as necessary. Recommendation: Contact a qualified plumbing contractor. 5.2.1 IV. Plumbing Systems: B. Drains, Wastes, and Vents - Install/Repair Clean Out Riser/Cap Install or locate main drain clean out riser. The clean out riser allows an inspector to evaluate the drain for roots and other damages with a sewer camera. Presently, the drain line riser and cleanout cap is not visible on the surface of the ground. Seek plumber to locate or install clean out riser, and perform sewer camera inspection to identify damages and make all repairs. Provide video and photo evidence of inspection. Recommendation: Contact a qualified professional. 5.3.1 IV. Plumbing Systems: C. Water Heating Equipment - Expansion Tank Missing Water heater(s) are not equipped with an expansion tank as per modern standards. Seek further investigation and make all repairs. Recommendation: Contact a qualified professional. 5.3.2 IV. Plumbing Systems: C. Water Heating Equipment - Gas Supply - No Drip Leg Water heater(s) are not equipped with a drip leg or sediment trap on the gas line as per modern standards. Recommend corrections be performed by a qualified plumbing contractor. Recommendation: Contact a qualified professional. 5.3.3 IV. Plumbing Systems: C. Water Heating Equipment - Insufficient Ventilation Ventilation missing. Improve ventilation for water heater per manufacturer instructions. Ventilation typically required 1ft from floor and 1ft from cieling. Make all repairs as necessary. Recommendation: Contact a qualified professional. 5.3.4 IV. Plumbing Systems: C. Water Heating Equipment - Vent Cap - Missing / Damaged Missing vent cap. Seek further investigation and make necessary repairs. Recommendation: Contact a qualified professional. 6.3.1 V. Appliances: C. Range Hood and Exhaust Systems - Exhaust System Missing No exhaust system present to prevent moisture and grease in kitchen area. Recommend qualified contractor install range hood or exhaust system. Here is a resource on choosing a range hood. Recommendation: Contact a qualified professional. 6.6.1 V. Appliances: F. Mechanical Exhaust Vents and Bathroom Heaters - Damaged/Noisy Exhaust Vent Repair/replace noisy damaged vent and or motor. Make repairs as necessary. Recommendation: Contact a qualified professional. 6.6.2 V. Appliances: F. Mechanical Exhaust Vents and Bathroom Heaters - Mechanical Vent(s)/Extensions Missing Install proper mechanical exhaust vent(s) and/or extensions ducted through exterior wall to remove moist air from living and attic spaces. Make repairs as necessary. Recommendation: Contact a qualified professional. 6.7.1 V. Appliances: G. Garage Door Operators - Balance Garage Door(s) Repair balance/springs on garage door(s)(should remain open at halfway mark). Make repairs as necessary Recommendation: Contact a qualified professional. 6.7.2 V. Appliances: G. Garage Door Operators - Loud Noises Loud grinding or squeeking observed when opening/closing garage door. Make repairs as necessary. Recommendation: Contact a qualified garage door contractor. 6.8.1 V. Appliances: H. Dryer Exhaust Systems - Clean Dryer Exhaust System Recommend cleaning dryer vent ductwork on a regular basis. The exterior termination dampers or louvers should be checked occasionally for proper open & close functioning. Warning please be advised excessive lint buildup could be a fire hazard! Recommendation: Contact a qualified professional. 6.8.2 V. Appliances: H. Dryer Exhaust Systems - Damaged Dryer Vent Repair damaged dryer vent components. Seek further investigation of vent system and make all repairs. Recommendation: Contact a qualified professional. 7.1.1 VI. Optional Systems: A. Landscape Irrigation (Sprinkler) Systems - Broken Sprinkler/Line Broken sprinkler heads noted. Recommend replacement. Recommendation: Contact a qualified professional. 7.1.2 VI. Optional Systems: A. Landscape Irrigation (Sprinkler) Systems - Adjust Sprinkler/Improve Head Placement Sprinkler head spraying side of house, concrete flatwork, and/or fencing, improve placement. Make repairs as necessary. Recommendation: Contact a qualified professional. 7.1.3 VI. Optional Systems: A. Landscape Irrigation (Sprinkler) Systems - Improperly Burried Head/Line Seek further investigation and make all repairs. Recommendation: Contact a qualified professional. 7.1.4 VI. Optional Systems: A. Landscape Irrigation (Sprinkler) Systems - Valve/Box Damaged Make repairs as necessary. Recommendation: Contact a qualified professional. | 60 | 3 | 0
7326 Oswego Dr | 78250 | 2347 |  | 1986 | https://app.spectora.com/reports/49e17f46-c146-4ed4-a1ef-1279576a6e42?access=eyJhbGciOiJIUzI1NiJ9.eyJpZCI6NjYzOTc3NCwiZXhwIjoxNzM1Nzk3NTk5fQ.XNKyeI_CN--M2eRZOcRQ5hAfYoOrUgGnFvYs8fy6rWE&ignoreClientComplete=true | https://cdn.spectora.com/reports/images/49e17f46-c146-4ed4-a1ef-1279576a6e42/original/cover.jpg?1715698820 | 2.1.1 I. Structural Systems: A. Foundations - Concrete/Asphalt - Damages Present Cracks and/or settling materials present at time of inspection. Monitor and make repairs as necessary. Recommendation: Contact a qualified professional. 2.2.1 I. Structural Systems: B. Grading and Drainage - Grading - Improper Drainage Proper drainage away from the foundation may be needed at various areas. Drainage/slope away from the foundation at all grading areas should be maintained at a minimum 5% slope for 10 feet (6”). 2% slope needed at first 10’ from foundation of hard surfaces (Drives, walks, etc). Balanced moisture mainte0ce around all perimeter areas of a slab foundation is recommended to prevent unbalanced moisture and/ or excessive dry out that will contribute to unneeded foundation settlement, movement that may affect the entire structure. Water standing or running alongside a foundation after rains or from watering (sprinklers) can cause differential settlement of a foundation. If soil grading is such that water runs alongside a foundation during rains, the water will run under the edge of the foundation and soften or carry away soil that is supporting the foundation. Recommendation: Contact a qualified professional. 2.2.2 I. Structural Systems: B. Grading and Drainage - Grading - Negative Slope Toward House Grading is sloping towards the home in some areas. A gutter/swale is recommended in this area to direct water downhill. Make repairs as necessary. Recommendation: Contact a qualified landscaping contractor 2.2.3 I. Structural Systems: B. Grading and Drainage - Grading - Soil Erosion Visible erosion was observed at various areas near and around the foundation. Recommend filling areas with dirt to prevent seepage down alongside the slab. Please monitor and make repairs as necessary. Recommendation: Contact a qualified professional. 2.2.4 I. Structural Systems: B. Grading and Drainage - Gutter - Repairs Needed Make repairs as necessary. Recommendation: Contact a qualified professional. 2.2.5 I. Structural Systems: B. Grading and Drainage - Drain Tiles - Clogged Debris in drain tiles. Make repairs as necessary. Recommendation: Contact a qualified professional. 2.3.1 I. Structural Systems: C. Roof Covering Materials - Flashings - Maintain Caulking Maintain caulking on all exposed nail heads and/or joints to prevent water entry. Caulking is not an ideal form of waterproofing for more than an occasional plumbing boot nail head and is a temporary fix. Monitor and make repairs as necessary. Recommendation: Contact a qualified professional. 2.3.2 I. Structural Systems: C. Roof Covering Materials - Foliage/Tree Limbs - Removal Requested Remove tree limbs/foliage and/or debris in close contact with roofing. Foliage brushing up against roof can cause mechanical damage resulting in a shortened useful life. Make repairs as necessary. Recommendation: Contact a qualified professional. 2.3.3 I. Structural Systems: C. Roof Covering Materials - Roofing - Improper Clearance Roofing/wall connections should be installed with a 2in clearance to help keep wall materials from damage. Make repairs as necessary. Recommendation: Contact a qualified professional. 2.4.1 I. Structural Systems: D. Roof Structures and Attics - Insulation - Pest Damage Insulation appears to have been damaged by pests. Trails present where rodents traffic. Close up all attic accesses at roofing/soffit connections. Roughly 80% of homes we inspect have this condition of rodent accesses and presence of rodents in the attic. Recommendation: Contact a qualified insulation contractor. 2.4.2 I. Structural Systems: D. Roof Structures and Attics - Rodents - Accesses Present Voids present in dwelling that allow for easy access into attic for rodents. Close up all attic accesses and include all connections at soffit/roofing to prevent rodent entry. Recommendation: Contact a qualified professional. 2.4.3 I. Structural Systems: D. Roof Structures and Attics - Insulation - Insufficient Depth/Missing Insulation depth may be inadequate in some areas of attic and/or walls. Remove any damaged insulation, investigate all areas, and install additional insulation to reach R-38 value. Recommendation: Contact a qualified insulation contractor. 2.5.1 I. Structural Systems: E. Walls (Interior and Exterior) - Interior - Wallboard Damaged/Previous Repairs Make repairs as necessary. Recommendation: Contact a qualified professional. 2.5.2 I. Structural Systems: E. Walls (Interior and Exterior) - Insulation - May Be Inadequate Behind Wall(s) Infrared camera shows areas which provide data consistent with damaged, missing or insufficient insulation. Insulation in walls is likely old/original and may deficient in many locations. Make repairs as necessary. Recommendation: Contact a qualified professional. 2.5.3 I. Structural Systems: E. Walls (Interior and Exterior) - Grout - Damaged Grout cracking and/or damaged, likely due to improper materials or setting time. Cracks in wall near wet areas (showers, tubs) can provide a way for water to enter wall cavity. Monitor and make repairs as necessary. Recommendation: Contact a qualified professional. 2.5.4 I. Structural Systems: E. Walls (Interior and Exterior) - Wallboard Damages/Voids Cracks and/or damage present at exterior wallboard and/or gaps present between materials. Caulking and in some cases with large gaps, flashings can be used to make repairs. Seek further investigation of all walls and make all repairs. Recommendation: Contact a qualified professional. 2.5.5 I. Structural Systems: E. Walls (Interior and Exterior) - Facia/Trim Damages Present Caulk and secure all damaged wood trim and materials. Make replacements as necessary. Recommendation: Contact a qualified professional. 2.6.1 I. Structural Systems: F. Ceilings and Floors - Ceiling - Minor Damage Minor damage or deterioration to the ceiling was visible at the time of the inspection. Monitor and make repairs as necessary. Recommendation: Contact a qualified drywall contractor. 2.6.2 I. Structural Systems: F. Ceilings and Floors - Flooring - Damaged The home flooring had general moderate damage visible at the time of the inspection. Did not evaluate flooring for cosmetic damages only physical damages that may effect performance. Make repairs as necessary. Recommendation: Contact a qualified professional. 2.6.3 I. Structural Systems: F. Ceilings and Floors - Flooring - Not Level Section(s) of flooring not level. Areas present where beam(s) can be felt raised or lowered under foot. Monitor and make repairs as necessary. Recommendation: Contact a qualified professional. 2.6.4 I. Structural Systems: F. Ceilings and Floors - Flooring - Decking Squeaking Decking under flooring squeaking. This is a common occurrence for this age of home. Monitor and make repairs as necessary Recommendation: Contact a qualified professional. 2.6.5 I. Structural Systems: F. Ceilings and Floors - Flooring - Noisy Flooring exhibiting pops and creaks when trafficked and not level in some areas. Likely due to floating flooring installation method. Monitor and make repairs as necessary. Recommendation: Contact a qualified professional. 2.6.6 I. Structural Systems: F. Ceilings and Floors - Flooring - Tiles Cracked/Loose Tiles showing cracks. Make repairs as necessary. Recommendation: Contact a qualified professional. 2.6.7 I. Structural Systems: F. Ceilings and Floors - Flooring- Transition Strip Damaged/Missing Make repairs as necessary. Recommendation: Contact a qualified professional. 2.7.1 I. Structural Systems: G. Doors (Interior and Exterior) - Door - Out of Square Door out of square. Seek further investigation of all doors and make all repairs. Recommendation: Contact a qualified professional. 2.7.2 I. Structural Systems: G. Doors (Interior and Exterior) - Bi-Fold Doors Out of Square Doors out of square or gaps inconsistent between doors. Make repairs as necessary. Recommendation: Contact a qualified professional. 2.7.3 I. Structural Systems: G. Doors (Interior and Exterior) - Door(s) Damaged One or more doors observed to be damaged and/or missing. Make repairs as necessary. Recommendation: Contact a qualified professional. 2.7.4 I. Structural Systems: G. Doors (Interior and Exterior) - Door Hardware - Damaged/Missing Make repairs as necessary. Recommendation: Contact a qualified professional. 2.7.5 I. Structural Systems: G. Doors (Interior and Exterior) - Door Trim - Damaged Seek further investigation of all trim and make all repairs. Recommendation: Contact a qualified professional. 2.8.1 I. Structural Systems: H. Windows - Damaged Window(s) One or more windows appears to have general damage, but are operational. Recommend a window professional seek further investigation of all windows/flashings and clean, lubricate and adjust all windows. Make all repairs as necessary. Recommendation: Contact a qualified window repair/installation contractor. 2.8.2 I. Structural Systems: H. Windows - Failed Seal(s) Observed condensation between the window panes, which indicates a failed seal. Windows dirty at time of inspection and it was difficult to ascertain which windows had seal loss and which did not. Recommend qualified window contractor evaluate all windows & replace as necessary. Seek further investigation of all windows and make all repairs. Recommendation: Contact a qualified window repair/installation contractor. 2.8.3 I. Structural Systems: H. Windows - Window Spring(s) Damaged One or more windows have damaged springs/strings which make windows difficult to open. Consider window professional to evaluate all windows and make repairs as necessary. Recommendation: Contact a qualified window repair/installation contractor. 2.8.4 I. Structural Systems: H. Windows - Window - Screens Damaged/Missing Make repairs as necessary. Recommendation: Contact a qualified window repair/installation contractor. 2.8.5 I. Structural Systems: H. Windows - Windows Not Latching Make repairs as necessary. Recommendation: Contact a qualified professional. 2.9.1 I. Structural Systems: I. Stairways (Interior and Exterior) - Baluster Gap Too Wide The baluster space is not up to modern safety standards. The space between balusters should not allow passage of a 4 3/8-inch sphere for child safety. The railing here may also not be high enough. Recommend a qualified handyman or original installer repair and bring up to code. Recommendation: Contact a qualified handyman. 2.9.2 I. Structural Systems: I. Stairways (Interior and Exterior) - Loose Rail/Balusters Handrail/balusters were loose. Make repairs as necessary. Recommendation: Contact a qualified handyman. 2.10.1 I. Structural Systems: J. Fireplaces and Chimneys - Water Damages and Rust Present Rust present at chimney components likely due to a leaking/missing chimney cap, spark arrestor, flashings or other void. Make repairs as necessary. Recommendation: Contact a qualified professional. 2.10.2 I. Structural Systems: J. Fireplaces and Chimneys - Chimney Flue/Brick/Liner Dirty Chimney liner had layer of creosote dust, so underlying structure couldn't be inspected for cracks. Recommend qualified chimney sweep company inspect and/or clean. Recommendation: Contact a qualified chimney contractor. 2.10.3 I. Structural Systems: J. Fireplaces and Chimneys - Firebox Damaged The brick, panel insert or lining of the fireplace was damaged in one or more places. Make repairs as necessary. Recommendation: Contact a qualified fireplace contractor. 2.10.4 I. Structural Systems: J. Fireplaces and Chimneys - Access Door Damaged/Missing Make repairs as necessary. Recommendation: Contact a qualified professional. 2.12.1 I. Structural Systems: L. Other - Cabinets Damaged Cabinets doors, bottoms (water damage), and/or drawers/knobs are damaged. Make all repairs as necessary. Recommendation: Contact a qualified professional. 2.12.2 I. Structural Systems: L. Other - Damaged Fencing Replace or repair all damaged and sagging posts, fencing pickets, and gates. Make all repairs as necessary. Recommendation: Contact a qualified fencing contractor 2.12.3 I. Structural Systems: L. Other - Cabinet Doors Out Of Square/Damaged Monitor and make repairs as necessary. Recommendation: Contact a qualified professional. 2.12.4 I. Structural Systems: L. Other - Cabinets Missing Components Shelving, knobs or hinges missing or damaged. Make repairs as necessary. Recommendation: Contact a qualified professional. 2.12.5 I. Structural Systems: L. Other - Countertop - Damaged Make repairs as necessary. Recommendation: Contact a qualified professional. 3.1.1 II. Electrical Systems: A. Service Entrance and Panels - Panel - Damaged Make repairs as necessary. Recommendation: Contact a qualified electrical contractor. 3.2.1 II. Electrical Systems: B. Branch Circuits, Connected Devices, and Fixtures - Receptacles: GFCI Not Present/Damaged Wet areas and exterior receptacles are required to have GFCI protected outlets. In some areas this protection at receptacles is damaged or missing, seek further investigation of all receptacles and make all repairs. GFCI (Ground Fault Circuit Interrupter) is an automatic device that offers personal protection against lethal electrical shock or electrocution. It is a special electrical receptacle or outlet that can stop electrical power within milliseconds as a safety precaution. Recommendation: Contact a qualified electrical contractor. 3.2.2 II. Electrical Systems: B. Branch Circuits, Connected Devices, and Fixtures - Receptacles: No Exterior GFCI Protection Exterior receptacles not energized, receptacle damaged. Some exterior receptacles not GFCI protected. Make repairs as necessary. Recommendation: Contact a qualified electrical contractor. 3.2.3 II. Electrical Systems: B. Branch Circuits, Connected Devices, and Fixtures - Fixtures/Receptacles - Damaged Photo of circuit tester displays deficiency. Make repairs as necessary. Recommendation: Contact a qualified professional. 3.2.4 II. Electrical Systems: B. Branch Circuits, Connected Devices, and Fixtures - Receptacles: Covers Damaged/Missing Make repairs as necessary. Recommendation: Contact a qualified electrical contractor. 3.2.5 II. Electrical Systems: B. Branch Circuits, Connected Devices, and Fixtures - Switches: Installed Improperly One or more switches are installed improperly. Make repairs as necessary. Recommendation: Contact a qualified electrical contractor. 3.2.6 II. Electrical Systems: B. Branch Circuits, Connected Devices, and Fixtures - Fixture: No Lighting Present Make repairs as necessary. Recommendation: Contact a qualified electrical contractor. 3.2.7 II. Electrical Systems: B. Branch Circuits, Connected Devices, and Fixtures - Fixture: Missing/Damaged Globe Make repairs as necessary. 3.2.8 II. Electrical Systems: B. Branch Circuits, Connected Devices, and Fixtures - Wiring: Improper/Handyman Improper wiring was observed at the time of inspection. Make repairs as necessary. Recommendation: Contact a qualified electrical contractor. 3.2.9 II. Electrical Systems: B. Branch Circuits, Connected Devices, and Fixtures - Wiring - Insufficient Circuits Kitchen receptacles on one circuit. Two circuits should be present. This will limit the amount of appliances that can be operated at one time. Make repairs as necessary. Recommendation: Contact a qualified professional. 4.2.1 III. Heating, Ventilation and Air Conditioning Systems: B. Cooling Equipment - Emergency Float Switch(es) - Not Present Seek installation emergency float switch in secondary pan. HVAC technician to diagnose condensate lines and system while on property to determine if any deficiencies present and make all repairs. Recommendation: Contact a qualified HVAC professional. 4.2.2 III. Heating, Ventilation and Air Conditioning Systems: B. Cooling Equipment - HVAC Damaged Component Make repairs as necessary. Recommendation: Contact a qualified professional. 4.2.3 III. Heating, Ventilation and Air Conditioning Systems: B. Cooling Equipment - HVAC Cabinet Damaged Make repairs as necessary. Recommendation: Contact a qualified professional. 4.2.4 III. Heating, Ventilation and Air Conditioning Systems: B. Cooling Equipment - HVAC Filters - Damaged/Missing Seek further investigation and make all repairs. Recommendation: Contact a qualified heating and cooling contractor 4.2.5 III. Heating, Ventilation and Air Conditioning Systems: B. Cooling Equipment - Operational Service Life Reached Systems may have reached their useful/intended life span. Seek further investigation by qualified HVAC technician, make all repairs and quote replacements. Recommendation: Contact a qualified heating and cooling contractor 4.2.6 III. Heating, Ventilation and Air Conditioning Systems: B. Cooling Equipment - Rust Present In Secondary Pan Rust likely from evaporator coil present in secondary pan in attic. Monitor and make repairs as necessary. Recommendation: Contact a qualified HVAC professional. 4.2.7 III. Heating, Ventilation and Air Conditioning Systems: B. Cooling Equipment - Condensate Line/Insulation Missing or Damaged Missing or damaged insulation on refrigerant line can cause energy loss and condensation which may damage finish materials and insulation. Replace insulation on entire HVAC low pressure condensate line. Seek further investigation and make all repairs. Recommendation: Contact a qualified HVAC professional. 4.2.8 III. Heating, Ventilation and Air Conditioning Systems: B. Cooling Equipment - Electric Breaker Not Present Shut off must be present within visible range of condenser. Make all repairs as necessary. Recommendation: Contact a qualified professional. 4.3.1 III. Heating, Ventilation and Air Conditioning Systems: C. Duct Systems, Chases, and Vents - Ductwork Damaged Air supply/return ductwork was damaged. Make repairs as necessary. Recommendation: Contact a qualified HVAC professional. 4.3.2 III. Heating, Ventilation and Air Conditioning Systems: C. Duct Systems, Chases, and Vents - Old Ductwork Present Plastic encased ductwork damaged. This type of grey plastic material tends to split with age may cause insulation to come off of the plastic duct. Monitor and make repairs as necessary. Recommendation: Contact a qualified HVAC professional. 4.3.3 III. Heating, Ventilation and Air Conditioning Systems: C. Duct Systems, Chases, and Vents - Vent Damaged Seek further investigation and make all repairs. Recommendation: Contact a qualified professional. 5.1.1 IV. Plumbing Systems: A. Plumbing Supply, Distribution Systems, and Fixtures - Fixture Covered by Soil/Water Seek removal of water/soil so that fixtures may be operated. Unable to determine what type of fixture is installed in box or if a fixture is present. Make repairs as necessary. Recommendation: Contact a qualified professional. 5.1.2 IV. Plumbing Systems: A. Plumbing Supply, Distribution Systems, and Fixtures - Housings/Covers Damaged/Missing Install housing covers and make flush with grade. Make repairs as necessary. Recommendation: Contact a qualified professional. 5.1.3 IV. Plumbing Systems: A. Plumbing Supply, Distribution Systems, and Fixtures - Anti-siphon Missing / Not Present Anti-siphon devices are now required at all exterior hose bibs as per modern standards. Recommendation: Contact a handyman or DIY project 5.1.4 IV. Plumbing Systems: A. Plumbing Supply, Distribution Systems, and Fixtures - Damaged/Missing Fixtures Fixtures missing components or damaged, seek further investigation and make all repairs. Recommendation: Contact a qualified professional. 5.1.5 IV. Plumbing Systems: A. Plumbing Supply, Distribution Systems, and Fixtures - Fixture - Damaged Diverter Tub diverter damaged, spraying at both tub and shower. Seek further investigation of all plumbing fixtures and make all repairs. Recommendation: Contact a qualified plumbing contractor. 5.1.6 IV. Plumbing Systems: A. Plumbing Supply, Distribution Systems, and Fixtures - Fixture - Toilet Installed Improperly Toilet(s) are installed improperly (loose). Water leaks are frequently caused by loose toilets. Seek further investigation to determine if leaks and water damage are present and make all repairs. Recommendation: Contact a qualified plumbing contractor. 5.2.1 IV. Plumbing Systems: B. Drains, Wastes, and Vents - Poor/Slow Drainage Poor/slow drainage was observed at time of inspection. Make repairs as necessary. Recommendation: Contact a qualified plumbing contractor. 5.2.2 IV. Plumbing Systems: B. Drains, Wastes, and Vents - Diverter(s)/Drain Stopper Damaged Drain diverter damaged and/or difficult to operate. Seek further investigation of all diverters/drain stoppers and make all repairs. Recommendation: Contact a qualified professional. 5.2.3 IV. Plumbing Systems: B. Drains, Wastes, and Vents - Main Drain - Belly In Pipe There appears to be a belly in the drain line. A belly in the pipe means there is a low spot holding water. Bellies can accumulate debris and cause clogging of the pipes due to poor drainage. Unable to inspect drain fully. Clean out drain line and perform, another evaluation, and make all repairs. Consider having a plumber perform a hydrostatic drain line test. Recommendation: Contact a qualified professional. 5.3.1 IV. Plumbing Systems: C. Water Heating Equipment - Drain Pan/Line Missing Install drain pan under water heater with drain line through exterior wall. Make repairs as necessary. Recommendation: Contact a qualified plumbing contractor. 5.3.2 IV. Plumbing Systems: C. Water Heating Equipment - Expansion Tank Missing Water heater(s) are not equipped with an expansion tank as per modern standards. Seek further investigation and make all repairs. Recommendation: Contact a qualified professional. 6.1.1 V. Appliances: A. Dishwashers - Improper Installation Installed crooked/loose under countertop. Make repairs as necessary. Recommendation: Contact a qualified professional. 6.2.1 V. Appliances: B. Food Waste Disposers - Excessive Noise Garbage disposal was excessively noisy. Recommend cleaning and make repairs as necessary. Recommendation: Contact a qualified handyman. 6.4.1 V. Appliances: D. Ranges, Cooktops, and Ovens - Oven Underperforming Oven temp (set at 350 F.) must perform within 25 degrees of set temp, seek further investigation and make all repairs. Recommendation: Contact a qualified professional. 6.4.2 V. Appliances: D. Ranges, Cooktops, and Ovens - Range Not Fastened Range was not fastened to the floor. Make repairs as necessary. Recommendation: Contact a qualified handyman. 6.4.3 V. Appliances: D. Ranges, Cooktops, and Ovens - Improper Installation Range not installed fully against wall. Seek further investigation and make all repairs. Recommendation: Contact a qualified professional. 6.5.1 V. Appliances: E. Microwave Ovens - Light Not Operable Bulb may be defective, test new bulb, sockets and make all repairs. Recommendation: Contact a qualified professional. 6.6.1 V. Appliances: F. Mechanical Exhaust Vents and Bathroom Heaters - Damaged/Noisy Exhaust Vent Repair/replace noisy damaged vent and or motor. Make repairs as necessary. Recommendation: Contact a qualified professional. 6.6.2 V. Appliances: F. Mechanical Exhaust Vents and Bathroom Heaters - Mechanical Vent(s)/Extensions Missing Install proper mechanical exhaust vent(s) and/or extensions ducted through exterior wall to remove moist air from living and attic spaces. Make repairs as necessary. Recommendation: Contact a qualified professional. 6.7.1 V. Appliances: G. Garage Door Operators - Door/Gaskets Damaged Make repairs as necessary. Recommendation: Contact a qualified professional. | 79 | 7 | 0
11078 Moonlit Park | 78249 | 1356 |  | 1986 | https://app.spectora.com/reports/70c7d3c5-d643-450c-afb5-0779d1972554?access=eyJhbGciOiJIUzI1NiJ9.eyJpZCI6NjYzOTgzOSwiZXhwIjoxNzM1Nzk3NTk5fQ.XC82Z-rh6SAjIUhCj3YHHX3-acS2Oo0L7SdsnF3MLHA&ignoreClientComplete=true | https://cdn.spectora.com/reports/images/70c7d3c5-d643-450c-afb5-0779d1972554/original/cover.jpg?1715709851 | 2.1.1 I. Structural Systems: A. Foundations - Corner Pop / Wedge Cracks Corner popping found at one or more areas. This normally tends to be a non- structural issue when it does occur unless or until either the concrete of the foundation corner starts to deteriorate extensively, or the bottom of the corner brick or stone is exposed excessively or if there is cracking in the above masonry and / or mortar joints above the brick lug of the foundation. It cannot be determined at this point to what extent the wedge crack will progress to, or what affect it will have on other areas around it. Recommendation: Contact a qualified professional. 2.1.2 I. Structural Systems: A. Foundations - Concrete/Asphalt - Damages Present Cracks and/or settling materials present at time of inspection. Monitor and make repairs as necessary. Recommendation: Contact a qualified professional. 2.2.1 I. Structural Systems: B. Grading and Drainage - Grading - Improper Drainage Proper drainage away from the foundation may be needed at various areas. Drainage/slope away from the foundation at all grading areas should be maintained at a minimum 5% slope for 10 feet (6”). 2% slope needed at first 10’ from foundation of hard surfaces (Drives, walks, etc). Balanced moisture mainte0ce around all perimeter areas of a slab foundation is recommended to prevent unbalanced moisture and/ or excessive dry out that will contribute to unneeded foundation settlement, movement that may affect the entire structure. Water standing or running alongside a foundation after rains or from watering (sprinklers) can cause differential settlement of a foundation. If soil grading is such that water runs alongside a foundation during rains, the water will run under the edge of the foundation and soften or carry away soil that is supporting the foundation. Recommendation: Contact a qualified professional. 2.2.2 I. Structural Systems: B. Grading and Drainage - Grading - Negative Slope Toward House Grading is sloping towards the home in some areas. A gutter/swale is recommended in this area to direct water downhill. Make repairs as necessary. Recommendation: Contact a qualified landscaping contractor 2.3.1 I. Structural Systems: C. Roof Covering Materials - Flashings - Maintain Caulking Maintain caulking on all exposed nail heads and/or joints to prevent water entry. Caulking is not an ideal form of waterproofing for more than an occasional plumbing boot nail head and is a temporary fix. Monitor and make repairs as necessary. Recommendation: Contact a qualified professional. 2.3.2 I. Structural Systems: C. Roof Covering Materials - Roofing - Damaged Coverings Roof coverings exhibited general damage that is common for this age of home. Symptoms present that may indicate repairs, impact damages and/or asphalt fleck loss and damaged shingles. Professional roofer to inspect all areas for damage, remove all debris and make repairs as necessary. Recommendation: Contact a qualified roofing professional. 2.3.3 I. Structural Systems: C. Roof Covering Materials - Foliage/Tree Limbs - Removal Requested Remove tree limbs/foliage and/or debris in close contact with roofing. Foliage brushing up against roof can cause mechanical damage resulting in a shortened useful life. Make repairs as necessary. Recommendation: Contact a qualified professional. 2.3.4 I. Structural Systems: C. Roof Covering Materials - Vents/Flashings - Damaged Caulking present at flashings, recommend installing caulking around all flashings and vents. Monitor and make repairs as necessary. Recommendation: Contact a qualified professional. 2.4.1 I. Structural Systems: D. Roof Structures and Attics - Insulation - Pest Damage Insulation appears to have been damaged by pests. Trails present where rodents traffic. Close up all attic accesses at roofing/soffit connections. Roughly 80% of homes we inspect have this condition of rodent accesses and presence of rodents in the attic. Recommendation: Contact a qualified insulation contractor. 2.4.2 I. Structural Systems: D. Roof Structures and Attics - Rodents - Accesses Present Voids present in dwelling that allow for easy access into attic for rodents. Close up all attic accesses and include all connections at soffit/roofing to prevent rodent entry. Recommendation: Contact a qualified professional. 2.4.3 I. Structural Systems: D. Roof Structures and Attics - Decking - Sagging (Pre-Owned Home) Areas of roof present that are showing signs of sagging or raised decking. This is a common occurrence at most homes. Monitor and make repairs as necessary. Recommendation: Contact a qualified roofing professional. 2.4.4 I. Structural Systems: D. Roof Structures and Attics - Insulation - Insufficient Depth/Missing Insulation depth may be inadequate in some areas of attic and/or walls. Remove any damaged insulation, investigate all areas, and install additional insulation to reach R-38 value. Recommendation: Contact a qualified insulation contractor. 2.5.1 I. Structural Systems: E. Walls (Interior and Exterior) - Interior - Wallboard Damaged/Previous Repairs Make repairs as necessary. Recommendation: Contact a qualified professional. 2.5.2 I. Structural Systems: E. Walls (Interior and Exterior) - Insulation - May Be Inadequate Behind Wall(s) Infrared camera shows areas which provide data consistent with damaged, missing or insufficient insulation. Insulation in walls is likely old/original and may deficient in many locations. Make repairs as necessary. Recommendation: Contact a qualified professional. 2.5.3 I. Structural Systems: E. Walls (Interior and Exterior) - Grout - Damaged Grout cracking and/or damaged, likely due to improper materials or setting time. Cracks in wall near wet areas (showers, tubs) can provide a way for water to enter wall cavity. Monitor and make repairs as necessary. Recommendation: Contact a qualified professional. 2.5.4 I. Structural Systems: E. Walls (Interior and Exterior) - Wallboard Damages/Voids Cracks and/or damage present at exterior wallboard and/or gaps present between materials. Caulking and in some cases with large gaps, flashings can be used to make repairs. Seek further investigation of all walls and make all repairs. Recommendation: Contact a qualified professional. 2.5.5 I. Structural Systems: E. Walls (Interior and Exterior) - Facia/Trim Damages Present Caulk and secure all damaged wood trim and materials. Make replacements as necessary. Recommendation: Contact a qualified professional. 2.5.6 I. Structural Systems: E. Walls (Interior and Exterior) - Parging - Damaged/Missing Parging is a skim coat type trowel on substance made typically of 30% portland cement and 70% sand. This material is used primarily to cover imperfections in the slab wall. Make repairs as necessary. Recommendation: Contact a qualified professional. 2.5.7 I. Structural Systems: E. Walls (Interior and Exterior) - Foliage - Cut Back Remove foliage for 1ft clearance to walls. Make repairs as necessary. Recommendation: Contact a qualified professional. 2.6.1 I. Structural Systems: F. Ceilings and Floors - Flooring - Tiles Cracked/Loose Tiles showing cracks. Make repairs as necessary. Recommendation: Contact a qualified professional. 2.7.1 I. Structural Systems: G. Doors (Interior and Exterior) - Door - Out of Square Door out of square. Seek further investigation of all doors and make all repairs. Recommendation: Contact a qualified professional. 2.7.2 I. Structural Systems: G. Doors (Interior and Exterior) - Bi-Fold Doors Out of Square Doors out of square or gaps inconsistent between doors. Make repairs as necessary. Recommendation: Contact a qualified professional. 2.7.3 I. Structural Systems: G. Doors (Interior and Exterior) - Door(s) Damaged One or more doors observed to be damaged and/or missing. Make repairs as necessary. Recommendation: Contact a qualified professional. 2.7.4 I. Structural Systems: G. Doors (Interior and Exterior) - Door - Not Installed Make repairs as necessary. Recommendation: Contact a qualified professional. 2.7.5 I. Structural Systems: G. Doors (Interior and Exterior) - Door Hardware - Exterior Hinges Installed Door hinges situated on exterior and can present a security issue. Door hinges should be installed indoors to eliminate ability for door removal from outside. Also, exterior threshold improperly present at interior. Seek further investigation of all door hinges and make all repairs. Recommendation: Contact a qualified professional. 2.8.1 I. Structural Systems: H. Windows - Damaged Window(s) One or more windows appears to have general damage, but are operational. Recommend a window professional seek further investigation of all windows/flashings and clean, lubricate and adjust all windows. Make all repairs as necessary. Recommendation: Contact a qualified window repair/installation contractor. 2.8.2 I. Structural Systems: H. Windows - Window - Screens Damaged/Missing Make repairs as necessary. Recommendation: Contact a qualified window repair/installation contractor. 2.10.1 I. Structural Systems: J. Fireplaces and Chimneys - Water Damages and Rust Present Rust present at chimney components likely due to a leaking/missing chimney cap, spark arrestor, flashings or other void. Make repairs as necessary. Recommendation: Contact a qualified professional. 2.10.2 I. Structural Systems: J. Fireplaces and Chimneys - Chimney Flue/Brick/Liner Dirty Chimney liner had layer of creosote dust, so underlying structure couldn't be inspected for cracks. Recommend qualified chimney sweep company inspect and/or clean. Recommendation: Contact a qualified chimney contractor. 2.10.3 I. Structural Systems: J. Fireplaces and Chimneys - Firebox Damaged The brick, panel insert or lining of the fireplace was damaged in one or more places. Make repairs as necessary. Recommendation: Contact a qualified fireplace contractor. 2.12.1 I. Structural Systems: L. Other - Cabinets Damaged Cabinets doors, bottoms (water damage), and/or drawers/knobs are damaged. Make all repairs as necessary. Recommendation: Contact a qualified professional. 2.12.2 I. Structural Systems: L. Other - Damaged Fencing Replace or repair all damaged and sagging posts, fencing pickets, and gates. Make all repairs as necessary. Recommendation: Contact a qualified fencing contractor 2.12.3 I. Structural Systems: L. Other - Cabinets Missing Components Shelving, knobs or hinges missing or damaged. Make repairs as necessary. Recommendation: Contact a qualified professional. 3.1.1 II. Electrical Systems: A. Service Entrance and Panels - Wiring - Multiple Wires Occupying One Slot Only one wire may occupy any bus bar slot or breaker. Make repairs as necessary. Recommendation: Contact a qualified electrical contractor. 3.1.2 II. Electrical Systems: A. Service Entrance and Panels - Panel - Damaged Make repairs as necessary. Recommendation: Contact a qualified electrical contractor. 3.2.1 II. Electrical Systems: B. Branch Circuits, Connected Devices, and Fixtures - Receptacles: GFCI Not Present/Damaged Wet areas and exterior receptacles are required to have GFCI protected outlets. In some areas this protection at receptacles is damaged or missing, seek further investigation of all receptacles and make all repairs. GFCI (Ground Fault Circuit Interrupter) is an automatic device that offers personal protection against lethal electrical shock or electrocution. It is a special electrical receptacle or outlet that can stop electrical power within milliseconds as a safety precaution. Recommendation: Contact a qualified electrical contractor. 3.2.2 II. Electrical Systems: B. Branch Circuits, Connected Devices, and Fixtures - Receptacles: No Exterior GFCI Protection Exterior receptacles not energized, receptacle damaged. Some exterior receptacles not GFCI protected. Make repairs as necessary. Recommendation: Contact a qualified electrical contractor. 3.2.3 II. Electrical Systems: B. Branch Circuits, Connected Devices, and Fixtures - Fixture: Fan Wobbly/Damaged Make repairs as necessary. Recommendation: Contact a qualified professional. 3.2.4 II. Electrical Systems: B. Branch Circuits, Connected Devices, and Fixtures - Fixture: No Lighting Present Make repairs as necessary. Recommendation: Contact a qualified electrical contractor. 4.2.1 III. Heating, Ventilation and Air Conditioning Systems: B. Cooling Equipment - Condensate Line/Insulation Missing or Damaged Missing or damaged insulation on refrigerant line can cause energy loss and condensation which may damage finish materials and insulation. Replace insulation on entire HVAC low pressure condensate line. Seek further investigation and make all repairs. Recommendation: Contact a qualified HVAC professional. 4.2.2 III. Heating, Ventilation and Air Conditioning Systems: B. Cooling Equipment - Unusually Noisy Compressor started and operated but fan was unusually noisy. Install flashing on roof over unit to prevent water runoff from damaging fan. HVAC technician to diagnose condensate lines and system while on property to determine if any deficiencies present and make all repairs. Recommendation: Contact a qualified HVAC professional. 4.3.1 III. Heating, Ventilation and Air Conditioning Systems: C. Duct Systems, Chases, and Vents - Old Ductwork Present Plastic encased ductwork damaged. This type of grey plastic material tends to split with age may cause insulation to come off of the plastic duct. Monitor and make repairs as necessary. Recommendation: Contact a qualified HVAC professional. 5.1.1 IV. Plumbing Systems: A. Plumbing Supply, Distribution Systems, and Fixtures - Supply Pressure Too High Water supply pressure over 80 PSI, seek licensed plumber to investigate plumbing system and make pressure reduction. If a pressure reducing valve is needed and appliances are gas, bladder tanks and/or blowoff valves may be needed at water heater(s). Seek further investigation and make all repairs. Recommendation: Contact a qualified plumbing contractor. 5.1.2 IV. Plumbing Systems: A. Plumbing Supply, Distribution Systems, and Fixtures - Fixture Covered by Soil/Water Seek removal of water/soil so that fixtures may be operated. Unable to determine what type of fixture is installed in box or if a fixture is present. Make repairs as necessary. Recommendation: Contact a qualified professional. 5.1.3 IV. Plumbing Systems: A. Plumbing Supply, Distribution Systems, and Fixtures - Fixture - Low Water Pressure Make repairs as necessary. Recommendation: Contact a qualified plumbing contractor. 5.1.4 IV. Plumbing Systems: A. Plumbing Supply, Distribution Systems, and Fixtures - Fixture - Damaged Diverter Tub diverter damaged, spraying at both tub and shower. Seek further investigation of all plumbing fixtures and make all repairs. Recommendation: Contact a qualified plumbing contractor. 5.2.1 IV. Plumbing Systems: B. Drains, Wastes, and Vents - Diverter(s)/Drain Stopper Damaged Drain diverter damaged and/or difficult to operate. Seek further investigation of all diverters/drain stoppers and make all repairs. Recommendation: Contact a qualified professional. 5.2.2 IV. Plumbing Systems: B. Drains, Wastes, and Vents - Main Drain - Standing Water/Debris The drain is dirty and standing water/debris is present. The camera had a difficult time visualizing the drain due to debris. Consider installing a backwater valve, at the street to keep septage from backing up into house from street. Blockages, dirty drain walls, and water present which may render the sewer camera ineffective and unable to uncover deficiencies. Seek plumber to clean out drains, diagnose by running sewer cam both to house and to main sewer, consider hydrostatic testing, with video documentation and make all repairs. Recommendation: Contact a qualified professional. 5.3.1 IV. Plumbing Systems: C. Water Heating Equipment - Drain Pan/Line Missing Install drain pan under water heater with drain line through exterior wall. Make repairs as necessary. Recommendation: Contact a qualified plumbing contractor. 5.3.2 IV. Plumbing Systems: C. Water Heating Equipment - Expansion Tank Missing Water heater(s) are not equipped with an expansion tank as per modern standards. Seek further investigation and make all repairs. Recommendation: Contact a qualified professional. 6.1.1 V. Appliances: A. Dishwashers - Improper Installation Installed crooked/loose under countertop. Make repairs as necessary. Recommendation: Contact a qualified professional. 6.1.2 V. Appliances: A. Dishwashers - Damaged Door Make repairs as necessary. Recommendation: Contact a qualified professional. 6.4.1 V. Appliances: D. Ranges, Cooktops, and Ovens - Oven Underperforming Oven temp (set at 350 F.) must perform within 25 degrees of set temp, seek further investigation and make all repairs. Recommendation: Contact a qualified professional. 6.4.2 V. Appliances: D. Ranges, Cooktops, and Ovens - Range Not Fastened Range was not fastened to the floor. Make repairs as necessary. Recommendation: Contact a qualified handyman. 6.6.1 V. Appliances: F. Mechanical Exhaust Vents and Bathroom Heaters - Damaged/Noisy Exhaust Vent Repair/replace noisy damaged vent and or motor. Make repairs as necessary. Recommendation: Contact a qualified professional. 6.6.2 V. Appliances: F. Mechanical Exhaust Vents and Bathroom Heaters - Mechanical Vent(s)/Extensions Missing Install proper mechanical exhaust vent(s) and/or extensions ducted through exterior wall to remove moist air from living and attic spaces. Make repairs as necessary. Recommendation: Contact a qualified professional. | 52 | 4 | 0
10007 Carolwood Dr | 78213 | 2628 |  | 1960 | https://app.spectora.com/reports/938a7f5d-09ac-4287-91e6-2d45ccf6cf55?access=eyJhbGciOiJIUzI1NiJ9.eyJpZCI6NjY0NDE3MiwiZXhwIjoxNzM1Nzk3NTk5fQ.Jo9FcERuPpVqIGj00GnDQZJBVU8vmzhtWAKxJLWN5TI&ignoreClientComplete=true | https://cdn.spectora.com/reports/images/938a7f5d-09ac-4287-91e6-2d45ccf6cf55/original/cover.jpg?1715779866 | 2.1.1 I. Structural Systems: A. Foundations - Corner Pop / Wedge Cracks Corner popping found at one or more areas. This normally tends to be a non- structural issue when it does occur unless or until either the concrete of the foundation corner starts to deteriorate extensively, or the bottom of the corner brick or stone is exposed excessively or if there is cracking in the above masonry and / or mortar joints above the brick lug of the foundation. It cannot be determined at this point to what extent the wedge crack will progress to, or what affect it will have on other areas around it. Recommendation: Contact a qualified professional. 2.1.2 I. Structural Systems: A. Foundations - Concrete/Asphalt - Damages Present Cracks and/or settling materials present at time of inspection. Monitor and make repairs as necessary. Recommendation: Contact a qualified professional. 2.2.1 I. Structural Systems: B. Grading and Drainage - Grading - Improper Drainage Proper drainage away from the foundation may be needed at various areas. Drainage/slope away from the foundation at all grading areas should be maintained at a minimum 5% slope for 10 feet (6”). 2% slope needed at first 10’ from foundation of hard surfaces (Drives, walks, etc). Balanced moisture mainte0ce around all perimeter areas of a slab foundation is recommended to prevent unbalanced moisture and/ or excessive dry out that will contribute to unneeded foundation settlement, movement that may affect the entire structure. Water standing or running alongside a foundation after rains or from watering (sprinklers) can cause differential settlement of a foundation. If soil grading is such that water runs alongside a foundation during rains, the water will run under the edge of the foundation and soften or carry away soil that is supporting the foundation. Recommendation: Contact a qualified professional. 2.2.2 I. Structural Systems: B. Grading and Drainage - Grading - Improper Clearance Distance from the finished grade to walls, materials and/or weep holes are insufficient. When the grade is too close to materials water damage and infestations are likely to take place. Seek minimum 6in clearance from soil to weep holes and/or wall materials. Monitor and make repairs as necessary. Recommendation: Contact a qualified professional. 2.3.1 I. Structural Systems: C. Roof Covering Materials - Flashings - Maintain Caulking Maintain caulking on all exposed nail heads and/or joints to prevent water entry. Caulking is not an ideal form of waterproofing for more than an occasional plumbing boot nail head and is a temporary fix. Monitor and make repairs as necessary. Recommendation: Contact a qualified professional. 2.3.2 I. Structural Systems: C. Roof Covering Materials - Foliage/Tree Limbs - Removal Requested Remove tree limbs/foliage and/or debris in close contact with roofing. Foliage brushing up against roof can cause mechanical damage resulting in a shortened useful life. Make repairs as necessary. Recommendation: Contact a qualified professional. 2.4.1 I. Structural Systems: D. Roof Structures and Attics - Insulation - Pest Damage Insulation appears to have been damaged by pests. Trails present where rodents traffic. Close up all attic accesses at roofing/soffit connections. Roughly 80% of homes we inspect have this condition of rodent accesses and presence of rodents in the attic. Recommendation: Contact a qualified insulation contractor. 2.4.2 I. Structural Systems: D. Roof Structures and Attics - Rodents - Accesses Present Voids present in dwelling that allow for easy access into attic for rodents. Close up all attic accesses and include all connections at soffit/roofing to prevent rodent entry. Recommendation: Contact a qualified professional. 2.4.3 I. Structural Systems: D. Roof Structures and Attics - Decking - Sagging (Pre-Owned Home) Areas of roof present that are showing signs of sagging or raised decking. This is a common occurrence at most homes. Monitor and make repairs as necessary. Recommendation: Contact a qualified roofing professional. 2.4.4 I. Structural Systems: D. Roof Structures and Attics - Insulation - Insufficient Depth/Missing Insulation depth may be inadequate in some areas of attic and/or walls. Remove any damaged insulation, investigate all areas, and install additional insulation to reach R-38 value. Recommendation: Contact a qualified insulation contractor. 2.5.1 I. Structural Systems: E. Walls (Interior and Exterior) - Interior - Wallboard Damaged/Previous Repairs Make repairs as necessary. Recommendation: Contact a qualified professional. 2.5.2 I. Structural Systems: E. Walls (Interior and Exterior) - Grout - Damaged Grout cracking and/or damaged, likely due to improper materials or setting time. Cracks in wall near wet areas (showers, tubs) can provide a way for water to enter wall cavity. Monitor and make repairs as necessary. Recommendation: Contact a qualified professional. 2.5.3 I. Structural Systems: E. Walls (Interior and Exterior) - Shower Tiles - Cracked / Loose Shower tiles cracked, loose or damaged. In wet areas this could be a water penetration channel. Monitor and make repairs as necessary. Recommendation: Contact a qualified professional. 2.5.4 I. Structural Systems: E. Walls (Interior and Exterior) - Wallboard Wavy - Interior Wavy wallboard present likely due to slightly post flush installed studs and/or out of square sill plates. Make repairs as necessary. Recommendation: Contact a qualified professional. 2.5.5 I. Structural Systems: E. Walls (Interior and Exterior) - Exterior Cracks - Minor Minor cracking was observed in exterior wall(s). Monitor and make repairs as necessary. Recommendation: Recommended DIY Project 2.5.6 I. Structural Systems: E. Walls (Interior and Exterior) - Wallboard Damages/Voids Cracks and/or damage present at exterior wallboard and/or gaps present between materials. Caulking and in some cases with large gaps, flashings can be used to make repairs. Seek further investigation of all walls and make all repairs. Recommendation: Contact a qualified professional. 2.5.7 I. Structural Systems: E. Walls (Interior and Exterior) - Parging - Damaged/Missing Parging is a skim coat type trowel on substance made typically of 30% portland cement and 70% sand. This material is used primarily to cover imperfections in the slab wall. Make repairs as necessary. Recommendation: Contact a qualified professional. 2.5.8 I. Structural Systems: E. Walls (Interior and Exterior) - Clearance - Wall Extends Below Grade Wall extends below grade at perimeter walls, unable to determine if drainage “weep holes” present. Below grade walls may be susceptible to moisture damage and pest infestation. Unable to inspect areas below grade. Monitor and make repairs as necessary. Recommendation: Contact a qualified professional. 2.5.9 I. Structural Systems: E. Walls (Interior and Exterior) - Foliage - Cut Back Remove foliage for 1ft clearance to walls. Make repairs as necessary. Recommendation: Contact a qualified professional. 2.6.1 I. Structural Systems: F. Ceilings and Floors - Ceiling - Minor Damage Minor damage or deterioration to the ceiling was visible at the time of the inspection. Monitor and make repairs as necessary. Recommendation: Contact a qualified drywall contractor. 2.6.2 I. Structural Systems: F. Ceilings and Floors - Flooring - Damaged The home flooring had general moderate damage visible at the time of the inspection. Did not evaluate flooring for cosmetic damages only physical damages that may effect performance. Make repairs as necessary. Recommendation: Contact a qualified professional. 2.6.3 I. Structural Systems: F. Ceilings and Floors - Flooring - Not Level Section(s) of flooring not level. Areas present where beam(s) can be felt raised or lowered under foot. Monitor and make repairs as necessary. Recommendation: Contact a qualified professional. 2.6.4 I. Structural Systems: F. Ceilings and Floors - Flooring - Noisy Flooring exhibiting pops and creaks when trafficked and not level in some areas. Likely due to floating flooring installation method. Monitor and make repairs as necessary. Recommendation: Contact a qualified professional. 2.7.1 I. Structural Systems: G. Doors (Interior and Exterior) - Door - Out of Square Door out of square. Seek further investigation of all doors and make all repairs. Recommendation: Contact a qualified professional. 2.7.2 I. Structural Systems: G. Doors (Interior and Exterior) - Bi-Fold Doors Out of Square Doors out of square or gaps inconsistent between doors. Make repairs as necessary. Recommendation: Contact a qualified professional. 2.7.3 I. Structural Systems: G. Doors (Interior and Exterior) - Door(s) Damaged One or more doors observed to be damaged and/or missing. Make repairs as necessary. Recommendation: Contact a qualified professional. 2.7.4 I. Structural Systems: G. Doors (Interior and Exterior) - Door Hardware - Not Latching Door doesn't latch properly. Make repairs as necessary. Recommendation: Contact a qualified handyman. 2.7.5 I. Structural Systems: G. Doors (Interior and Exterior) - Door Hardware - Hinges Loose Loose hinges can cause door to stick or eventually fall out of place. Recommend handyman tighten hinges. Here is a DIY article on fixing loose hinges. Recommendation: Recommended DIY Project 2.7.6 I. Structural Systems: G. Doors (Interior and Exterior) - Door Hardware - Exterior Hinges Installed Door hinges situated on exterior and can present a security issue. Door hinges should be installed indoors to eliminate ability for door removal from outside. Also, exterior threshold improperly present at interior. Seek further investigation of all door hinges and make all repairs. Recommendation: Contact a qualified professional. 2.7.7 I. Structural Systems: G. Doors (Interior and Exterior) - Weatherstripping Insufficient Door(s) missing standard weatherstripping. This can result in significant energy loss and moisture intrusion. Recommend installation of standard weatherstripping. Here is a DIY guide on weatherstripping. Recommendation: Recommended DIY Project 2.8.1 I. Structural Systems: H. Windows - Windows Difficult To Open/Close One or more windows were difficult to open/close and may have spring damages. Make all repairs as necessary. Recommendation: Contact a qualified professional. 2.9.1 I. Structural Systems: I. Stairways (Interior and Exterior) - Attic Ladder Damaged Monitor and make repairs as necessary. Recommendation: Contact a qualified professional. 2.12.1 I. Structural Systems: L. Other - Cabinets Damaged Cabinets doors, bottoms (water damage), and/or drawers/knobs are damaged. Make all repairs as necessary. Recommendation: Contact a qualified professional. 2.12.2 I. Structural Systems: L. Other - Damaged Fencing Replace or repair all damaged and sagging posts, fencing pickets, and gates. Make all repairs as necessary. Recommendation: Contact a qualified fencing contractor 2.12.3 I. Structural Systems: L. Other - Cabinet Doors Out Of Square/Damaged Monitor and make repairs as necessary. Recommendation: Contact a qualified professional. 3.2.1 II. Electrical Systems: B. Branch Circuits, Connected Devices, and Fixtures - Receptacles: GFCI Not Present/Damaged Wet areas and exterior receptacles are required to have GFCI protected outlets. In some areas this protection at receptacles is damaged or missing, seek further investigation of all receptacles and make all repairs. GFCI (Ground Fault Circuit Interrupter) is an automatic device that offers personal protection against lethal electrical shock or electrocution. It is a special electrical receptacle or outlet that can stop electrical power within milliseconds as a safety precaution. Recommendation: Contact a qualified electrical contractor. 3.2.2 II. Electrical Systems: B. Branch Circuits, Connected Devices, and Fixtures - Receptacles: No Exterior GFCI Protection Exterior receptacles not energized, receptacle damaged. Some exterior receptacles not GFCI protected. Make repairs as necessary. Recommendation: Contact a qualified electrical contractor. 3.2.3 II. Electrical Systems: B. Branch Circuits, Connected Devices, and Fixtures - Fixtures/Receptacles - Damaged Photo of circuit tester displays deficiency. Make repairs as necessary. Recommendation: Contact a qualified professional. 3.2.4 II. Electrical Systems: B. Branch Circuits, Connected Devices, and Fixtures - Receptacles: Missing Near Vanities Receptacle required within 2ft of vanity. Make repairs as necessary. Recommendation: Contact a qualified electrical contractor. 3.2.5 II. Electrical Systems: B. Branch Circuits, Connected Devices, and Fixtures - Switches: Purpose Not Determined What does this switch operate? One or more switches did not operate. Seek further investigation and make all repairs. Recommendation: Contact a qualified electrical contractor. 3.2.6 II. Electrical Systems: B. Branch Circuits, Connected Devices, and Fixtures - Fixture: Fan Not Operable Likely not operating because remote has switched the unit off, or it’s not wired properly. Make repairs as necessary. Recommendation: Contact a qualified electrical contractor. 3.2.7 II. Electrical Systems: B. Branch Circuits, Connected Devices, and Fixtures - Fixture: Missing/Damaged Globe Make repairs as necessary. 3.2.8 II. Electrical Systems: B. Branch Circuits, Connected Devices, and Fixtures - Fixture: Non-IC Cans In Attic Touching Insulation Investigate to confirm if light cans are non insulation contact and make repairs. Insulation may not touch ligh cans listed in this way. Recommendation: Contact a qualified electrical contractor. 3.2.9 II. Electrical Systems: B. Branch Circuits, Connected Devices, and Fixtures - Wiring: Install Dedicated Circuit Install dedicated circuit for appliance/lighting that is not on same GFCI circuit as receptacles. Make repairs as necessary. Recommendation: Contact a qualified electrical contractor. 4.1.1 III. Heating, Ventilation and Air Conditioning Systems: A. Heating Equipment - Insuficient Makeup/Combustion Air Vents required in HVAC closets to provide proper air for combustion. Most manufacturers require a vent 1 from floor and 1 from ceiling, terminating in attic ok. Seek further investigation and make all repairs. Recommendation: Contact a qualified professional. 4.1.2 III. Heating, Ventilation and Air Conditioning Systems: A. Heating Equipment - Vent Flue - Damaged Dented / damaged vent flue coming out of furnace. Seek further investigation and make necessary repairs. Recommendation: Contact a qualified professional. 4.2.1 III. Heating, Ventilation and Air Conditioning Systems: B. Cooling Equipment - Air Filter/Register(s) Dirty/Missing HVAC filter and space under HVAC closet dirty at time of inspection. Clean and service system before closing. Make all repairs as necessary. Recommendation: Contact a qualified professional. 4.3.1 III. Heating, Ventilation and Air Conditioning Systems: C. Duct Systems, Chases, and Vents - Old Ductwork Present - Sheet Metal Sheet metal ductwork covered with insulation present. The efficiency of this ductwork is limited. Monitor and make repairs as necessary. Recommendation: Contact a qualified HVAC professional. 4.3.2 III. Heating, Ventilation and Air Conditioning Systems: C. Duct Systems, Chases, and Vents - Vent/Register(s) - Not Present/Damaged Make repairs as necessary. Recommendation: Contact a qualified professional. 5.1.1 IV. Plumbing Systems: A. Plumbing Supply, Distribution Systems, and Fixtures - Fixture Covered by Soil/Water Seek removal of water/soil so that fixtures may be operated. Unable to determine what type of fixture is installed in box or if a fixture is present. Make repairs as necessary. Recommendation: Contact a qualified professional. 5.1.2 IV. Plumbing Systems: A. Plumbing Supply, Distribution Systems, and Fixtures - Housings/Covers Damaged/Missing Install housing covers and make flush with grade. Make repairs as necessary. Recommendation: Contact a qualified professional. 5.1.3 IV. Plumbing Systems: A. Plumbing Supply, Distribution Systems, and Fixtures - Damaged/Missing Fixtures Fixtures missing components or damaged, seek further investigation and make all repairs. Recommendation: Contact a qualified professional. 5.1.4 IV. Plumbing Systems: A. Plumbing Supply, Distribution Systems, and Fixtures - Fixture - Loose in Wall Make repairs as necessary. Recommendation: Contact a qualified plumbing contractor. 5.1.5 IV. Plumbing Systems: A. Plumbing Supply, Distribution Systems, and Fixtures - CSST - Bond To Electrical System Ensure CSST plumbing is bonded to electrical system. Seek further investigation of all CSST, to uncover deficiencies and make all repairs. Recommendation: Contact a qualified professional. 5.2.1 IV. Plumbing Systems: B. Drains, Wastes, and Vents - Damaged Materials Make repairs as necessary. Recommendation: Contact a qualified professional. 5.2.2 IV. Plumbing Systems: B. Drains, Wastes, and Vents - Cast Iron Drainpipes Present Portions (or all) of the main drain lines are cast iron. Cast iron waste lines are known to deteriorate and leak overtime. It is beyond the scope of this inspection to determine if there are leaks in the waste lines in non-visible areas. Most cast iron pipes today are over 40 years old and may be nearing the end of their life expectancy. Budgeting for future replacement is recommended. For a more detailed analysis of the cast iron waste lines, a licensed plumber should be consulted. 5.2.3 IV. Plumbing Systems: B. Drains, Wastes, and Vents - Install/Repair Clean Out Riser/Cap Install or locate main drain clean out riser. The clean out riser allows an inspector to evaluate the drain for roots and other damages with a sewer camera. Presently, the drain line riser and cleanout cap is not visible on the surface of the ground. Seek plumber to locate or install clean out riser, and perform sewer camera inspection to identify damages and make all repairs. Provide video and photo evidence of inspection. Recommendation: Contact a qualified professional. 5.2.4 IV. Plumbing Systems: B. Drains, Wastes, and Vents - Main Drain - Standing Water/Debris The drain is dirty and standing water/debris is present. The camera had a difficult time visualizing the drain due to debris. Consider installing a backwater valve, at the street to keep septage from backing up into house from street. Blockages, dirty drain walls, and water present which may render the sewer camera ineffective and unable to uncover deficiencies. Seek plumber to clean out drains, diagnose by running sewer cam both to house and to main sewer, consider hydrostatic testing, with video documentation and make all repairs. Recommendation: Contact a qualified professional. 5.2.5 IV. Plumbing Systems: B. Drains, Wastes, and Vents - Root Intrusion Roots were observed in the drain pipe. A void also looks to have formed in pipe as well. This may indicate a break in the line that allowed tree roots to infiltrate the line. A build up of debris in the line may result in clogs and obstructions. Recommendation: Contact a qualified professional. 5.3.1 IV. Plumbing Systems: C. Water Heating Equipment - Drain Pan/Line Missing Install drain pan under water heater with drain line through exterior wall. Make repairs as necessary. Recommendation: Contact a qualified plumbing contractor. 6.3.1 V. Appliances: C. Range Hood and Exhaust Systems - Range Hood Damaged Make repairs as necessary. Recommendation: Contact a qualified professional. 6.3.2 V. Appliances: C. Range Hood and Exhaust Systems - Vent Hood Loud Noises Exhaust Fan making a loud noise. Seek further investigation and make all repairs. Recommendation: Contact a qualified professional. 6.3.3 V. Appliances: C. Range Hood and Exhaust Systems - Exhaust to Exterior - Not Connected Make repairs as necessary. Recommendation: Contact a qualified professional. 6.4.1 V. Appliances: D. Ranges, Cooktops, and Ovens - Range Not Fastened Range was not fastened to the floor. Make repairs as necessary. Recommendation: Contact a qualified handyman. 6.4.2 V. Appliances: D. Ranges, Cooktops, and Ovens - Improper Installation Range not installed fully against wall. Seek further investigation and make all repairs. Recommendation: Contact a qualified professional. 6.6.1 V. Appliances: F. Mechanical Exhaust Vents and Bathroom Heaters - Mechanical Vent(s)/Extensions Missing Install proper mechanical exhaust vent(s) and/or extensions ducted through exterior wall to remove moist air from living and attic spaces. Make repairs as necessary. Recommendation: Contact a qualified professional. 7.1.1 VI. Optional Systems: A. Landscape Irrigation (Sprinkler) Systems - Adjust Sprinkler/Improve Head Placement Sprinkler head spraying side of house, concrete flatwork, and/or fencing, improve placement. Make repairs as necessary. Recommendation: Contact a qualified professional. | 64 | 3 | 0
5749 Ranch Road | 78606 | 2879 |  | 1981 | https://app.spectora.com/reports/44935129-a36e-4bbe-b412-1bd0f9424eab?access=eyJhbGciOiJIUzI1NiJ9.eyJpZCI6NjY0NjE5OCwiZXhwIjoxNzM1Nzk3NTk5fQ.kEKyIzhigO8EktlPO5vP7yoljpyZ37dcikfYk0MtzWo&ignoreClientComplete=true | https://cdn.spectora.com/reports/images/44935129-a36e-4bbe-b412-1bd0f9424eab/original/cover.jpg?1715867084 | 2.1.1 I. Structural Systems: A. Foundations - Corner Pop / Wedge Cracks Corner popping found at one or more areas. This normally tends to be a non- structural issue when it does occur unless or until either the concrete of the foundation corner starts to deteriorate extensively, or the bottom of the corner brick or stone is exposed excessively or if there is cracking in the above masonry and / or mortar joints above the brick lug of the foundation. It cannot be determined at this point to what extent the wedge crack will progress to, or what affect it will have on other areas around it. Recommendation: Contact a qualified professional. 2.1.2 I. Structural Systems: A. Foundations - Concrete/Asphalt - Damages Present Cracks and/or settling materials present at time of inspection. Monitor and make repairs as necessary. Recommendation: Contact a qualified professional. 2.2.1 I. Structural Systems: B. Grading and Drainage - Grading - Improper Drainage Proper drainage away from the foundation may be needed at various areas. Drainage/slope away from the foundation at all grading areas should be maintained at a minimum 5% slope for 10 feet (6”). 2% slope needed at first 10’ from foundation of hard surfaces (Drives, walks, etc). Balanced moisture mainte0ce around all perimeter areas of a slab foundation is recommended to prevent unbalanced moisture and/ or excessive dry out that will contribute to unneeded foundation settlement, movement that may affect the entire structure. Water standing or running alongside a foundation after rains or from watering (sprinklers) can cause differential settlement of a foundation. If soil grading is such that water runs alongside a foundation during rains, the water will run under the edge of the foundation and soften or carry away soil that is supporting the foundation. Recommendation: Contact a qualified professional. 2.2.2 I. Structural Systems: B. Grading and Drainage - Grading - Improper Clearance Distance from the finished grade to walls, materials and/or weep holes are insufficient. When the grade is too close to materials water damage and infestations are likely to take place. Seek minimum 6in clearance from soil to weep holes and/or wall materials. Monitor and make repairs as necessary. Recommendation: Contact a qualified professional. 2.3.1 I. Structural Systems: C. Roof Covering Materials - Roofing - Damaged Coverings Roof coverings exhibited general damage that is common for this age of home. Symptoms present that may indicate repairs, impact damages and/or asphalt fleck loss and damaged shingles. Professional roofer to inspect all areas for damage, remove all debris and make repairs as necessary. Recommendation: Contact a qualified roofing professional. 2.3.2 I. Structural Systems: C. Roof Covering Materials - Foliage/Tree Limbs - Removal Requested Remove tree limbs/foliage and/or debris in close contact with roofing. Foliage brushing up against roof can cause mechanical damage resulting in a shortened useful life. Make repairs as necessary. Recommendation: Contact a qualified professional. 2.3.3 I. Structural Systems: C. Roof Covering Materials - Roofing - Improper Clearance Roofing/wall connections should be installed with a 2in clearance to help keep wall materials from damage. Make repairs as necessary. Recommendation: Contact a qualified professional. 2.3.4 I. Structural Systems: C. Roof Covering Materials - Vent(s) - Damaged Repair/replace damaged and/or rusty roofing vents. Make all repairs as necessary. Recommendation: Contact a qualified professional. 2.3.5 I. Structural Systems: C. Roof Covering Materials - Vents/Flashings - Damaged Caulking present at flashings, recommend installing caulking around all flashings and vents. Monitor and make repairs as necessary. Recommendation: Contact a qualified professional. 2.4.1 I. Structural Systems: D. Roof Structures and Attics - Rodents - Accesses Present Voids present in dwelling that allow for easy access into attic for rodents. Close up all attic accesses and include all connections at soffit/roofing to prevent rodent entry. Recommendation: Contact a qualified professional. 2.4.2 I. Structural Systems: D. Roof Structures and Attics - Insulation - Insufficient Depth/Missing Insulation depth may be inadequate in some areas of attic and/or walls. Remove any damaged insulation, investigate all areas, and install additional insulation to reach R-38 value. Recommendation: Contact a qualified insulation contractor. 2.4.3 I. Structural Systems: D. Roof Structures and Attics - Ventilation - Damaged Seek further investigation of all vents and make all repairs. Recommendation: Contact a qualified professional. 2.5.1 I. Structural Systems: E. Walls (Interior and Exterior) - Grout - Damaged Grout cracking and/or damaged, likely due to improper materials or setting time. Cracks in wall near wet areas (showers, tubs) can provide a way for water to enter wall cavity. Monitor and make repairs as necessary. Recommendation: Contact a qualified professional. 2.5.2 I. Structural Systems: E. Walls (Interior and Exterior) - Exterior Cracks - Minor Minor cracking was observed in exterior wall(s). Monitor and make repairs as necessary. Recommendation: Recommended DIY Project 2.5.3 I. Structural Systems: E. Walls (Interior and Exterior) - Exterior Mortar Cracking Cracking at mortar joints present. Mortar has very little sheer strength and cracks relatively easily when stress is introduced. Large mortar joints are also more susceptible to cracking. Recommend using sanded silicone grout after removing all loose materials. Monitor and make repairs as necessary. Recommendation: Recommended DIY Project 2.5.4 I. Structural Systems: E. Walls (Interior and Exterior) - Facia/Trim Damages Present Caulk and secure all damaged wood trim and materials. Make replacements as necessary. Recommendation: Contact a qualified professional. 2.5.5 I. Structural Systems: E. Walls (Interior and Exterior) - Lintels - Rusted Lintels without paint rust much faster than painted lintels. Wire brush and paint all rusted lintels and/or lintels missing paint. Monitor and make repairs as necessary. Recommendation: Contact a qualified professional. 2.5.6 I. Structural Systems: E. Walls (Interior and Exterior) - Foliage - Cut Back Remove foliage for 1ft clearance to walls. Make repairs as necessary. Recommendation: Contact a qualified professional. 2.6.1 I. Structural Systems: F. Ceilings and Floors - Ceiling - Minor Damage Minor damage or deterioration to the ceiling was visible at the time of the inspection. Monitor and make repairs as necessary. Recommendation: Contact a qualified drywall contractor. 2.6.2 I. Structural Systems: F. Ceilings and Floors - Ceiling - Evidence of Water Damage/Repairs Ceiling showed signs of previous water damage. Monitor and make repairs as necessary. Recommendation: Contact a qualified structural engineer. 2.6.3 I. Structural Systems: F. Ceilings and Floors - Flooring - Noisy Flooring exhibiting pops and creaks when trafficked and not level in some areas. Likely due to floating flooring installation method. Monitor and make repairs as necessary. Recommendation: Contact a qualified professional. 2.7.1 I. Structural Systems: G. Doors (Interior and Exterior) - Door - Out of Square Door out of square. Seek further investigation of all doors and make all repairs. Recommendation: Contact a qualified professional. 2.7.2 I. Structural Systems: G. Doors (Interior and Exterior) - Bi-Fold Doors Out of Square Doors out of square or gaps inconsistent between doors. Make repairs as necessary. Recommendation: Contact a qualified professional. 2.7.3 I. Structural Systems: G. Doors (Interior and Exterior) - Door(s) Damaged One or more doors observed to be damaged and/or missing. Make repairs as necessary. Recommendation: Contact a qualified professional. 2.7.4 I. Structural Systems: G. Doors (Interior and Exterior) - Door Hardware - Damaged/Missing Make repairs as necessary. Recommendation: Contact a qualified professional. 2.8.1 I. Structural Systems: H. Windows - Failed Seal(s) Observed condensation between the window panes, which indicates a failed seal. Windows dirty at time of inspection and it was difficult to ascertain which windows had seal loss and which did not. Recommend qualified window contractor evaluate all windows & replace as necessary. Seek further investigation of all windows and make all repairs. Recommendation: Contact a qualified window repair/installation contractor. 2.8.2 I. Structural Systems: H. Windows - Window Spring(s) Damaged One or more windows have damaged springs/strings which make windows difficult to open. Consider window professional to evaluate all windows and make repairs as necessary. Recommendation: Contact a qualified window repair/installation contractor. 2.8.3 I. Structural Systems: H. Windows - Window - Screens Damaged/Missing Make repairs as necessary. Recommendation: Contact a qualified window repair/installation contractor. 2.10.1 I. Structural Systems: J. Fireplaces and Chimneys - Chimney Cap - Damaged/Missing Chimney cap and/or spark arrestor missing or damaged. Make repairs as necessary. Recommendation: Contact a qualified professional. 2.10.2 I. Structural Systems: J. Fireplaces and Chimneys - Firebox Damaged The brick, panel insert or lining of the fireplace was damaged in one or more places. Make repairs as necessary. Recommendation: Contact a qualified fireplace contractor. 2.10.3 I. Structural Systems: J. Fireplaces and Chimneys - Install Cricket Install cricket on uphill side of chimney to direct water around chimney and to help prevent leaks. Review area and flashings for leaks and make all repairs as necessary. Recommendation: Contact a qualified professional. 2.10.4 I. Structural Systems: J. Fireplaces and Chimneys - Lintel Rusted Witebrush and paint lintel. Make repairs as necessary. Recommendation: Contact a qualified professional. 2.10.5 I. Structural Systems: J. Fireplaces and Chimneys - Damaged Flashing/Cricket Make repairs as necessary. Recommendation: Contact a qualified professional. 2.11.1 I. Structural Systems: K. Porches, Balconies, Decks, and Carports - Patio/Entry Door Cover Missing Seek further investigation of entire patio cover and make all repairs. Recommendation: Contact a qualified professional. 2.11.2 I. Structural Systems: K. Porches, Balconies, Decks, and Carports - Damaged Flatwork Make repairs as necessary. Recommendation: Contact a qualified professional. 2.11.3 I. Structural Systems: K. Porches, Balconies, Decks, and Carports - Damaged Pillars Make repairs as necessary. Recommendation: Contact a qualified professional. 2.11.4 I. Structural Systems: K. Porches, Balconies, Decks, and Carports - Patio - Improper Clearance Patio/deck installed at level with interior flooring. Exterior surfaces should be installed well below interior level. Water may enter Home here under threshold. Monitor and make repairs as necessary. Recommendation: Contact a qualified professional. 2.12.1 I. Structural Systems: L. Other - Damaged Fencing Replace or repair all damaged and sagging posts, fencing pickets, and gates. Make all repairs as necessary. Recommendation: Contact a qualified fencing contractor 2.12.2 I. Structural Systems: L. Other - Cabinet Doors Out Of Square/Damaged Monitor and make repairs as necessary. Recommendation: Contact a qualified professional. 3.1.1 II. Electrical Systems: A. Service Entrance and Panels - Panel - Damaged Make repairs as necessary. Recommendation: Contact a qualified electrical contractor. 3.2.1 II. Electrical Systems: B. Branch Circuits, Connected Devices, and Fixtures - Receptacles: GFCI Not Present/Damaged Wet areas and exterior receptacles are required to have GFCI protected outlets. In some areas this protection at receptacles is damaged or missing, seek further investigation of all receptacles and make all repairs. GFCI (Ground Fault Circuit Interrupter) is an automatic device that offers personal protection against lethal electrical shock or electrocution. It is a special electrical receptacle or outlet that can stop electrical power within milliseconds as a safety precaution. Recommendation: Contact a qualified electrical contractor. 3.2.2 II. Electrical Systems: B. Branch Circuits, Connected Devices, and Fixtures - Fixture: Fan Wobbly/Damaged Make repairs as necessary. Recommendation: Contact a qualified professional. 3.2.3 II. Electrical Systems: B. Branch Circuits, Connected Devices, and Fixtures - Receptacles: Covers Damaged/Missing Make repairs as necessary. Recommendation: Contact a qualified electrical contractor. 3.2.4 II. Electrical Systems: B. Branch Circuits, Connected Devices, and Fixtures - Switches: Purpose Not Determined What does this switch operate? One or more switches did not operate. Seek further investigation and make all repairs. Recommendation: Contact a qualified electrical contractor. 3.2.5 II. Electrical Systems: B. Branch Circuits, Connected Devices, and Fixtures - Fixture: Fan Not Operable Likely not operating because remote has switched the unit off, or it’s not wired properly. Make repairs as necessary. Recommendation: Contact a qualified electrical contractor. 4.1.1 III. Heating, Ventilation and Air Conditioning Systems: A. Heating Equipment - Under-performing System System not producing more than 100 deg. F. With a Delta T (temperature differential) of more than 20 deg. F. Seek further investigation of entire system including emergency heat and AC/Cooling system and make all repairs. Seek written diagnosis of entire system pressures, temperatures and sufficiency by licensed technician. Recommendation: Contact a qualified heating and cooling contractor 4.1.2 III. Heating, Ventilation and Air Conditioning Systems: A. Heating Equipment - Under-performing Emergency Heating System System not producing more than 100 deg. F. With a Delta T (temperature differential) of more than 25 deg. F. Seek further investigation of entire system including emergency heat and AC/Cooling system and make all repairs. Seek written diagnosis of entire system pressures, temperatures and sufficiency by licensed technician. Recommendation: Contact a qualified heating and cooling contractor 4.2.1 III. Heating, Ventilation and Air Conditioning Systems: B. Cooling Equipment - Emergency Float Switch(es) - Not Present Seek installation emergency float switch in secondary pan. HVAC technician to diagnose condensate lines and system while on property to determine if any deficiencies present and make all repairs. Recommendation: Contact a qualified HVAC professional. 4.2.2 III. Heating, Ventilation and Air Conditioning Systems: B. Cooling Equipment - HVAC Damaged Component Make repairs as necessary. Recommendation: Contact a qualified professional. 4.2.3 III. Heating, Ventilation and Air Conditioning Systems: B. Cooling Equipment - Water/Debris in Secondary Pan Remove debris from secondary pan under evaporator coil in attic. Debris may cause premature clogging of condensate line. Clean and service condensate line. Monitor and make repairs as necessary. Recommendation: Contact a qualified HVAC professional. 4.2.4 III. Heating, Ventilation and Air Conditioning Systems: B. Cooling Equipment - Unit Not Level Concrete pad supporting the outdoor condensing unit is not level. Make repairs as necessary. Recommendation: Contact a qualified HVAC professional. 4.2.5 III. Heating, Ventilation and Air Conditioning Systems: B. Cooling Equipment - Electric Breaker Not Present Shut off must be present within visible range of condenser. Make all repairs as necessary. Recommendation: Contact a qualified professional. 4.3.1 III. Heating, Ventilation and Air Conditioning Systems: C. Duct Systems, Chases, and Vents - Ductwork Sagging / Not Properly Secured Ductwork was observed to be sagging and/or not properly secured or installed at various locations. Make repairs as necessary. Recommendation: Contact a qualified HVAC professional. 5.1.1 IV. Plumbing Systems: A. Plumbing Supply, Distribution Systems, and Fixtures - Fixture - Toilet Installed Improperly Toilet(s) are installed improperly (loose). Water leaks are frequently caused by loose toilets. Seek further investigation to determine if leaks and water damage are present and make all repairs. Recommendation: Contact a qualified plumbing contractor. 5.1.2 IV. Plumbing Systems: A. Plumbing Supply, Distribution Systems, and Fixtures - Fixture - Loose in Wall Make repairs as necessary. Recommendation: Contact a qualified plumbing contractor. 5.2.1 IV. Plumbing Systems: B. Drains, Wastes, and Vents - Damaged Materials Make repairs as necessary. Recommendation: Contact a qualified professional. 5.2.2 IV. Plumbing Systems: B. Drains, Wastes, and Vents - Diverter(s)/Drain Stopper Damaged Drain diverter damaged and/or difficult to operate. Seek further investigation of all diverters/drain stoppers and make all repairs. Recommendation: Contact a qualified professional. 5.2.3 IV. Plumbing Systems: B. Drains, Wastes, and Vents - Main Drain - Standing Water/Debris The drain is dirty and standing water/debris is present. The camera had a difficult time visualizing the drain due to debris. Consider installing a backwater valve, at the street to keep septage from backing up into house from street. Blockages, dirty drain walls, and water present which may render the sewer camera ineffective and unable to uncover deficiencies. Seek plumber to clean out drains, diagnose by running sewer cam both to house and to main sewer, consider hydrostatic testing, with video documentation and make all repairs. Recommendation: Contact a qualified professional. 5.3.1 IV. Plumbing Systems: C. Water Heating Equipment - Drain Pan/Line Missing Install drain pan under water heater with drain line through exterior wall. Make repairs as necessary. Recommendation: Contact a qualified plumbing contractor. 6.1.1 V. Appliances: A. Dishwashers - Improper Installation Installed crooked/loose under countertop. Make repairs as necessary. Recommendation: Contact a qualified professional. 6.4.1 V. Appliances: D. Ranges, Cooktops, and Ovens - Oven Underperforming Oven temp (set at 350 F.) must perform within 25 degrees of set temp, seek further investigation and make all repairs. Recommendation: Contact a qualified professional. 6.6.1 V. Appliances: F. Mechanical Exhaust Vents and Bathroom Heaters - Damaged/Noisy Exhaust Vent Repair/replace noisy damaged vent and or motor. Make repairs as necessary. Recommendation: Contact a qualified professional. 6.6.2 V. Appliances: F. Mechanical Exhaust Vents and Bathroom Heaters - Mechanical Vent(s)/Extensions Missing Install proper mechanical exhaust vent(s) and/or extensions ducted through exterior wall to remove moist air from living and attic spaces. Make repairs as necessary. Recommendation: Contact a qualified professional. 6.7.1 V. Appliances: G. Garage Door Operators - Auto Reverse Sensor(s) Not Working The auto reverse sensor was not responding at time of inspection. Close force may need to be adjusted so door retreats when encountering an obstacle. Make repairs as necessary. Recommendation: Contact a qualified garage door contractor. 7.2.1 VI. Optional Systems: B. Swimming Pools, Spas, Hot Tubs, and Equipment - Install Gate For Pool Security Compliance Install proper springs and latch for self closing/locking gates to keep children out. Make repairs as necessary. Recommendation: Contact a qualified professional. 7.2.2 VI. Optional Systems: B. Swimming Pools, Spas, Hot Tubs, and Equipment - Noisy Pump Water pump was unusually noisy. Recommend a pool professional evaluate and repair. Seek further investigation of all pool components and make all repairs. Recommendation: Contact a qualified professional. 7.2.3 VI. Optional Systems: B. Swimming Pools, Spas, Hot Tubs, and Equipment - Pump Housings Damaged Seek further investigation and make all repairs. Recommendation: Contact a qualified professional. 7.2.4 VI. Optional Systems: B. Swimming Pools, Spas, Hot Tubs, and Equipment - Lighting - Damaged Make repairs as necessary. Recommendation: Contact a qualified professional. 7.2.5 VI. Optional Systems: B. Swimming Pools, Spas, Hot Tubs, and Equipment - Component Damaged/Missing Seek further investigation and make all repairs. Recommendation: Contact a qualified professional. 7.2.6 VI. Optional Systems: B. Swimming Pools, Spas, Hot Tubs, and Equipment - Stains Noted Stains noted on the pool walls. This could be from high mineral level. Monitor and make repairs as necessary. Recommendation: Contact a qualified professional. 7.2.7 VI. Optional Systems: B. Swimming Pools, Spas, Hot Tubs, and Equipment - Damaged Concrete Make repairs as necessary. Recommendation: Contact a qualified professional. 7.2.8 VI. Optional Systems: B. Swimming Pools, Spas, Hot Tubs, and Equipment - Plaster Damaged Pool plaster/gunite damaged throughout. Make repairs as necessary. Recommendation: Contact a qualified professional. 7.3.1 VI. Optional Systems: C. Outbuildings - Wood/Materials Damaged Make repairs as necessary. Recommendation: Contact a qualified professional. 7.3.2 VI. Optional Systems: C. Outbuildings - Electrical - Damages Present Make repairs as necessary. Recommendation: Contact a qualified professional. 7.4.1 VI. Optional Systems: D. Private Water Wells (A coliform analysis is recommended.) - Install Insulation- Exterior Plumbing Make repairs as necessary. Recommendation: Contact a qualified professional. 7.4.2 VI. Optional Systems: D. Private Water Wells (A coliform analysis is recommended.) - Broken Gauge Gauge at bladder tank broken. Seek further investigation and make necessary repairs. Recommendation: Contact a qualified professional. 7.4.3 VI. Optional Systems: D. Private Water Wells (A coliform analysis is recommended.) - Water Damaged Well House Make repairs as necessary. Recommendation: Contact a qualified professional. 7.4.4 VI. Optional Systems: D. Private Water Wells (A coliform analysis is recommended.) - Rusted Components Make repairs as necessary. Recommendation: Contact a qualified professional. 7.4.5 VI. Optional Systems: D. Private Water Wells (A coliform analysis is recommended.) - Damaged Compoments Make all repairs as necessary. Recommendation: Contact a qualified professional. | 70 | 9 | 0
9603 Five Forks | 78245 | 2644 |  | 1973 | https://app.spectora.com/reports/bc1e0112-1635-4b99-9c33-1e658dd94fb6?access=eyJhbGciOiJIUzI1NiJ9.eyJpZCI6NjY1NDM4NywiZXhwIjoxNzM1Nzk3NTk5fQ.FsXCHcqOeGLxIi2OctENCb2_WhcFaMUjYZDZpc97lj8&ignoreClientComplete=true | https://cdn.spectora.com/reports/images/bc1e0112-1635-4b99-9c33-1e658dd94fb6/original/cover.jpg?1715789179 | 2.1.1 I. Structural Systems: A. Foundations - Foundation Crack Present Cracking was noted at the foundation. This crack extends through the slab and continues across the garage. Significant settlement present. Consider further evaluation of foundation, along with drain line under house. Make all repairs as necessary. Recommendation: Contact a qualified structural engineer. 2.1.2 I. Structural Systems: A. Foundations - Concrete/Asphalt - Damages Present Cracks and/or settling materials present at time of inspection. Monitor and make repairs as necessary. Recommendation: Contact a qualified professional. 2.1.3 I. Structural Systems: A. Foundations - Foundation Condition Assessment Foundation appears to have movement that may need repairs. Reference the diagram of measurements taken below. Consider engaging a foundation repair company to provide a diagram of foundation elevations and associated repair costs. If the foundation has had previous repairs, obtain documentation on elevations before and after the repairs. Also, consider hydrostatic drain line testing to determine if the drain line under the slab is in working condition. In some cases of extreme settlement, it is advised to engage a foundation professional/engineer to investigate, document and provide list of needed repairs, remedies or conclusions. Measurements in diagram taken with precision altimeter. The star represents the "*" point where the device sits. The other measurements are taken in locations around the house. This diagram may serve as a base-line for future settlement symptoms to determine to what degree the foundation has changed over time. Recommendation: Contact a foundation contractor. 2.1.4 I. Structural Systems: A. Foundations - Slab - Previous Repairs Previous repairs may have been made to foundation at this location due to the disturbed soil at perimeter walls. It is highly recommended that homebuyers obtain hydrostatic test of main drain line and/or pass/fail documentation before proceeding with purchase and make repairs to the drain line under house as necessary. Monitor foundation repairs and make all repairs as necessary. Recommendation: Contact a qualified professional. 2.2.1 I. Structural Systems: B. Grading and Drainage - Grading - Improper Drainage Proper drainage away from the foundation may be needed at various areas. Drainage/slope away from the foundation at all grading areas should be maintained at a minimum 5% slope for 10 feet (6”). 2% slope needed at first 10’ from foundation of hard surfaces (Drives, walks, etc). Balanced moisture mainte0ce around all perimeter areas of a slab foundation is recommended to prevent unbalanced moisture and/ or excessive dry out that will contribute to unneeded foundation settlement, movement that may affect the entire structure. Water standing or running alongside a foundation after rains or from watering (sprinklers) can cause differential settlement of a foundation. If soil grading is such that water runs alongside a foundation during rains, the water will run under the edge of the foundation and soften or carry away soil that is supporting the foundation. Recommendation: Contact a qualified professional. 2.2.2 I. Structural Systems: B. Grading and Drainage - Grading - Negative Slope Toward House Grading is sloping towards the home in some areas. A gutter/swale is recommended in this area to direct water downhill. Make repairs as necessary. Recommendation: Contact a qualified landscaping contractor 2.3.1 I. Structural Systems: C. Roof Covering Materials - Flashings - Maintain Caulking Maintain caulking on all exposed nail heads and/or joints to prevent water entry. Caulking is not an ideal form of waterproofing for more than an occasional plumbing boot nail head and is a temporary fix. Monitor and make repairs as necessary. Recommendation: Contact a qualified professional. 2.3.2 I. Structural Systems: C. Roof Covering Materials - Roofing - Improper Clearance Roofing/wall connections should be installed with a 2in clearance to help keep wall materials from damage. Make repairs as necessary. Recommendation: Contact a qualified professional. 2.3.3 I. Structural Systems: C. Roof Covering Materials - Flashings - Advisement Flashings at the bottom of a steep roof like this dead-ending into a wall is a likely spot for a water leak. Keep an eye on this location and ensure proper mainte0ce and appropriate flashings present. Seek further investigation of all flashings and make all repairs. Recommendation: Contact a qualified professional. 2.3.4 I. Structural Systems: C. Roof Covering Materials - Roll Roofing - Ponding/Damaged Observed ponding/wrinkles in one or more areas of roof. Ponding can lead to accelerated erosion and deterioration. Seek further investigation of all roofing by a qualified roofing contractor and make all repairs. Recommendation: Contact a qualified roofing professional. 2.4.1 I. Structural Systems: D. Roof Structures and Attics - Insulation - Pest Damage Insulation appears to have been damaged by pests. Trails present where rodents traffic. Close up all attic accesses at roofing/soffit connections. Roughly 80% of homes we inspect have this condition of rodent accesses and presence of rodents in the attic. Recommendation: Contact a qualified insulation contractor. 2.4.2 I. Structural Systems: D. Roof Structures and Attics - Decking - Sagging (Pre-Owned Home) Areas of roof present that are showing signs of sagging or raised decking. This is a common occurrence at most homes. Monitor and make repairs as necessary. Recommendation: Contact a qualified roofing professional. 2.4.3 I. Structural Systems: D. Roof Structures and Attics - Insulation - Insufficient Depth/Missing Insulation depth may be inadequate in some areas of attic and/or walls. Remove any damaged insulation, investigate all areas, and install additional insulation to reach R-38 value. Recommendation: Contact a qualified insulation contractor. 2.5.1 I. Structural Systems: E. Walls (Interior and Exterior) - Interior - Wallboard Damaged/Previous Repairs Make repairs as necessary. Recommendation: Contact a qualified professional. 2.5.2 I. Structural Systems: E. Walls (Interior and Exterior) - Grout - Damaged Grout cracking and/or damaged, likely due to improper materials or setting time. Cracks in wall near wet areas (showers, tubs) can provide a way for water to enter wall cavity. Monitor and make repairs as necessary. Recommendation: Contact a qualified professional. 2.5.3 I. Structural Systems: E. Walls (Interior and Exterior) - Shower Tiles - Cracked / Loose Shower tiles cracked, loose or damaged. In wet areas this could be a water penetration channel. Monitor and make repairs as necessary. Recommendation: Contact a qualified professional. 2.5.4 I. Structural Systems: E. Walls (Interior and Exterior) - Wallboard Damages/Voids Cracks and/or damage present at exterior wallboard and/or gaps present between materials. Caulking and in some cases with large gaps, flashings can be used to make repairs. Seek further investigation of all walls and make all repairs. Recommendation: Contact a qualified professional. 2.5.5 I. Structural Systems: E. Walls (Interior and Exterior) - Facia/Trim Damages Present Caulk and secure all damaged wood trim and materials. Make replacements as necessary. Recommendation: Contact a qualified professional. 2.6.1 I. Structural Systems: F. Ceilings and Floors - Ceiling - Minor Damage Minor damage or deterioration to the ceiling was visible at the time of the inspection. Monitor and make repairs as necessary. Recommendation: Contact a qualified drywall contractor. 2.6.2 I. Structural Systems: F. Ceilings and Floors - Ceiling - Evidence of Water Damage/Repairs Ceiling showed signs of previous water damage. Monitor and make repairs as necessary. Recommendation: Contact a qualified structural engineer. 2.6.3 I. Structural Systems: F. Ceilings and Floors - Flooring - Not Level Section(s) of flooring not level. Areas present where beam(s) can be felt raised or lowered under foot. Monitor and make repairs as necessary. Recommendation: Contact a qualified professional. 2.6.4 I. Structural Systems: F. Ceilings and Floors - Flooring - Tiles Cracked/Loose Tiles showing cracks. Make repairs as necessary. Recommendation: Contact a qualified professional. 2.7.1 I. Structural Systems: G. Doors (Interior and Exterior) - Door - Out of Square Door out of square. Seek further investigation of all doors and make all repairs. Recommendation: Contact a qualified professional. 2.7.2 I. Structural Systems: G. Doors (Interior and Exterior) - Bi-Fold Doors Out of Square Doors out of square or gaps inconsistent between doors. Make repairs as necessary. Recommendation: Contact a qualified professional. 2.7.3 I. Structural Systems: G. Doors (Interior and Exterior) - Door - Not Installed Make repairs as necessary. Recommendation: Contact a qualified professional. 2.8.1 I. Structural Systems: H. Windows - Window Spring(s) Damaged One or more windows have damaged springs/strings which make windows difficult to open. Consider window professional to evaluate all windows and make repairs as necessary. Recommendation: Contact a qualified window repair/installation contractor. 2.11.1 I. Structural Systems: K. Porches, Balconies, Decks, and Carports - Patio Cover/Deck - Unstable Support One of more areas of the deck or railing support appears unstable or to be settling. Insufficient supports may be present, decking may not spaced properly for drying of wood. Recommend qualified deck contractor evaluate and repair. Recommendation: Contact a qualified deck contractor. 2.12.1 I. Structural Systems: L. Other - Cabinets Damaged Cabinets doors, bottoms (water damage), and/or drawers/knobs are damaged. Make all repairs as necessary. Recommendation: Contact a qualified professional. 2.12.2 I. Structural Systems: L. Other - Damaged Fencing Replace or repair all damaged and sagging posts, fencing pickets, and gates. Make all repairs as necessary. Recommendation: Contact a qualified fencing contractor 2.12.3 I. Structural Systems: L. Other - Cabinet Not Secured/Installed Properly Make repairs as necessary. Recommendation: Contact a qualified professional. 3.1.1 II. Electrical Systems: A. Service Entrance and Panels - Panel - Damaged Make repairs as necessary. Recommendation: Contact a qualified electrical contractor. 3.1.2 II. Electrical Systems: A. Service Entrance and Panels - Wiring - Circuit Deficiencies Seek review of main panel wiring practices and make all repairs. Seek further investigation of all wiring and make all repairs. Recommendation: Contact a qualified professional. 3.2.1 II. Electrical Systems: B. Branch Circuits, Connected Devices, and Fixtures - Receptacles: No Exterior GFCI Protection Exterior receptacles not energized, receptacle damaged. Some exterior receptacles not GFCI protected. Make repairs as necessary. Recommendation: Contact a qualified electrical contractor. 3.2.2 II. Electrical Systems: B. Branch Circuits, Connected Devices, and Fixtures - Fixture: Fan Wobbly/Damaged Make repairs as necessary. Recommendation: Contact a qualified professional. 3.2.3 II. Electrical Systems: B. Branch Circuits, Connected Devices, and Fixtures - Fixtures: Smoke / CO Detectors Missing / Damaged Modern standards require Smoke detectors in all bedrooms and combination Smoke/CO detectors in hallways adjacent to bedrooms. Further the detectors need to be interconnected electrically so that when one detector alarms, all the others alarm also. Make repairs as necessary. Recommendation: Contact a qualified professional. 3.2.4 II. Electrical Systems: B. Branch Circuits, Connected Devices, and Fixtures - Receptacles: Loose Receptacle(s) loose in wall, seek further investigation of all receptacles and make all repairs. Recommendation: Contact a qualified electrical contractor. 3.2.5 II. Electrical Systems: B. Branch Circuits, Connected Devices, and Fixtures - Switches: Purpose Not Determined What does this switch operate? One or more switches did not operate. Seek further investigation and make all repairs. Recommendation: Contact a qualified electrical contractor. 3.2.6 II. Electrical Systems: B. Branch Circuits, Connected Devices, and Fixtures - Switches: Installed Improperly One or more switches are installed improperly. Make repairs as necessary. Recommendation: Contact a qualified electrical contractor. 4.1.1 III. Heating, Ventilation and Air Conditioning Systems: A. Heating Equipment - Gas Supply - No Drip Leg Recommend installing drip leg on gas supply to catch condensates and debris. Recommendation: Contact a qualified heating and cooling contractor 4.2.1 III. Heating, Ventilation and Air Conditioning Systems: B. Cooling Equipment - Over-performing HVAC Evaporator and condenser coil data tags. Seek licensed technician to diagnose entire HVAC systems, perform leak detection tests, provide written details of tests performed and operational temperatures and pressures of both heating and cooling systems and make all repairs. Recommendation: Contact a qualified HVAC professional. 4.2.2 III. Heating, Ventilation and Air Conditioning Systems: B. Cooling Equipment - Operational Service Life Reached Systems may have reached their useful/intended life span. Seek further investigation by qualified HVAC technician, make all repairs and quote replacements. Recommendation: Contact a qualified heating and cooling contractor 4.2.3 III. Heating, Ventilation and Air Conditioning Systems: B. Cooling Equipment - Unusually Noisy Compressor started and operated but fan was unusually noisy. Install flashing on roof over unit to prevent water runoff from damaging fan. HVAC technician to diagnose condensate lines and system while on property to determine if any deficiencies present and make all repairs. Recommendation: Contact a qualified HVAC professional. 4.2.4 III. Heating, Ventilation and Air Conditioning Systems: B. Cooling Equipment - Unit Not Level Concrete pad supporting the outdoor condensing unit is not level. Make repairs as necessary. Recommendation: Contact a qualified HVAC professional. 4.3.1 III. Heating, Ventilation and Air Conditioning Systems: C. Duct Systems, Chases, and Vents - Ductwork Damaged Air supply/return ductwork was damaged. Make repairs as necessary. Recommendation: Contact a qualified HVAC professional. 4.3.2 III. Heating, Ventilation and Air Conditioning Systems: C. Duct Systems, Chases, and Vents - Ductwork Sagging / Not Properly Secured Ductwork was observed to be sagging and/or not properly secured or installed at various locations. Make repairs as necessary. Recommendation: Contact a qualified HVAC professional. 4.3.3 III. Heating, Ventilation and Air Conditioning Systems: C. Duct Systems, Chases, and Vents - Evaluate/Balance HVAC Zones Engage HVAC technician to evaluate zones to balance heating/cooling for a more even dispersal throughout home. Consider installation of additional zones and thermostat(s) to balance areas which are experiencing variances in temperature. A solution may be to group zones by Master Bedroom, Common Areas and additional Bedrooms to achieve a greater level of comfort and temperature control. Seek further investigation by HVAC technician and make all repairs. HVAC technician to diagnose condensate lines and entire HVAC system while on property to determine if any deficiencies present and make all repairs. Recommendation: Contact a qualified professional. 5.1.1 IV. Plumbing Systems: A. Plumbing Supply, Distribution Systems, and Fixtures - Fixture Covered by Soil/Water Seek removal of water/soil so that fixtures may be operated. Unable to determine what type of fixture is installed in box or if a fixture is present. Make repairs as necessary. Recommendation: Contact a qualified professional. 5.1.2 IV. Plumbing Systems: A. Plumbing Supply, Distribution Systems, and Fixtures - Housings/Covers Damaged/Missing Install housing covers and make flush with grade. Make repairs as necessary. Recommendation: Contact a qualified professional. 5.1.3 IV. Plumbing Systems: A. Plumbing Supply, Distribution Systems, and Fixtures - Damaged/Missing Fixtures Fixtures missing components or damaged, seek further investigation and make all repairs. Recommendation: Contact a qualified professional. 5.1.4 IV. Plumbing Systems: A. Plumbing Supply, Distribution Systems, and Fixtures - Fixture: Hot/Cold Swapped Make repairs as necessary. Recommendation: Contact a qualified plumbing contractor. 5.2.1 IV. Plumbing Systems: B. Drains, Wastes, and Vents - Damaged Materials Make repairs as necessary. Recommendation: Contact a qualified professional. 5.2.2 IV. Plumbing Systems: B. Drains, Wastes, and Vents - Corrugated Drains Present Replace accordion type drains for smooth wall type. Make repairs as necessary. Recommendation: Contact a qualified professional. 5.2.3 IV. Plumbing Systems: B. Drains, Wastes, and Vents - Main Drain - Standing Water/Debris The drain is dirty and standing water/debris is present. The camera had a difficult time visualizing the drain due to debris. Consider installing a backwater valve, at the street to keep septage from backing up into house from street. Blockages, dirty drain walls, and water present which may render the sewer camera ineffective and unable to uncover deficiencies. Seek plumber to clean out drains, diagnose by running sewer cam both to house and to main sewer, consider hydrostatic testing, with video documentation and make all repairs. Recommendation: Contact a qualified professional. 5.2.4 IV. Plumbing Systems: B. Drains, Wastes, and Vents - Pipe Offset There appears to be an offset in the drain pipe. An offset is a section of pipe that is separated, for one or more reasons, that leaves a gap in the drain. Offsets often occur a pipe joints due to movement or improper installation and can leak, accumulate debris, or allow roots to penetrate the drain line. Seek plumber to review entire drain including review of lines under the house and make all repairs as necessary. Recommendation: Contact a qualified professional. 5.3.1 IV. Plumbing Systems: C. Water Heating Equipment - Drain Pan/Line Missing Install drain pan under water heater with drain line through exterior wall. Make repairs as necessary. Recommendation: Contact a qualified plumbing contractor. 5.3.2 IV. Plumbing Systems: C. Water Heating Equipment - Gas Supply - No Drip Leg Water heater(s) are not equipped with a drip leg or sediment trap on the gas line as per modern standards. Recommend corrections be performed by a qualified plumbing contractor. Recommendation: Contact a qualified professional. 5.3.3 IV. Plumbing Systems: C. Water Heating Equipment - Clearance to Floor Insuficient Improve clearance to 18in. Seek further investigation and make all repairs. Recommendation: Contact a qualified professional. 5.3.4 IV. Plumbing Systems: C. Water Heating Equipment - Damaged Vent Flue Seek further investigation and make all repairs. Recommendation: Contact a qualified professional. 6.3.1 V. Appliances: C. Range Hood and Exhaust Systems - Exhaust System Missing No exhaust system present to prevent moisture and grease in kitchen area. Recommend qualified contractor install range hood or exhaust system. Here is a resource on choosing a range hood. Recommendation: Contact a qualified professional. 6.4.1 V. Appliances: D. Ranges, Cooktops, and Ovens - Oven Underperforming Oven temp (set at 350 F.) must perform within 25 degrees of set temp, seek further investigation and make all repairs. Recommendation: Contact a qualified professional. 6.4.2 V. Appliances: D. Ranges, Cooktops, and Ovens - Range Not Fastened Range was not fastened to the floor. Make repairs as necessary. Recommendation: Contact a qualified handyman. 6.4.3 V. Appliances: D. Ranges, Cooktops, and Ovens - Improper Installation Range not installed fully against wall. Seek further investigation and make all repairs. Recommendation: Contact a qualified professional. 6.4.4 V. Appliances: D. Ranges, Cooktops, and Ovens - Worn/Damaged Cooktop Make repairs as necessary. Recommendation: Contact a qualified professional. 6.7.1 V. Appliances: G. Garage Door Operators - Balance Garage Door(s) Repair balance/springs on garage door(s)(should remain open at halfway mark). Make repairs as necessary Recommendation: Contact a qualified professional. 6.7.2 V. Appliances: G. Garage Door Operators - Door/Gaskets Damaged Make repairs as necessary. Recommendation: Contact a qualified professional. | 49 | 16 | 0
1570 Misty Lane | 78070 | 2350 |  | 2007 | https://app.spectora.com/reports/9501dbc4-4458-451d-8e10-1d3d6b45760c?access=eyJhbGciOiJIUzI1NiJ9.eyJpZCI6NjY1NDcwNiwiZXhwIjoxNzM1Nzk3NTk5fQ.5nGJfvHrLYZqbV4YpCC4Nnv0DDU90tJNxk4GcRRuGxs&ignoreClientComplete=true | https://cdn.spectora.com/reports/images/9501dbc4-4458-451d-8e10-1d3d6b45760c/original/cover.jpg?1715890465 | 2.1.1 I. Structural Systems: A. Foundations - Concrete/Asphalt - Damages Present Cracks and/or settling materials present at time of inspection. Monitor and make repairs as necessary. Recommendation: Contact a qualified professional. 2.2.1 I. Structural Systems: B. Grading and Drainage - Grading - Improper Drainage Proper drainage away from the foundation may be needed at various areas. Drainage/slope away from the foundation at all grading areas should be maintained at a minimum 5% slope for 10 feet (6”). 2% slope needed at first 10’ from foundation of hard surfaces (Drives, walks, etc). Balanced moisture mainte0ce around all perimeter areas of a slab foundation is recommended to prevent unbalanced moisture and/ or excessive dry out that will contribute to unneeded foundation settlement, movement that may affect the entire structure. Water standing or running alongside a foundation after rains or from watering (sprinklers) can cause differential settlement of a foundation. If soil grading is such that water runs alongside a foundation during rains, the water will run under the edge of the foundation and soften or carry away soil that is supporting the foundation. Recommendation: Contact a qualified professional. 2.2.2 I. Structural Systems: B. Grading and Drainage - Grading - Improper Clearance Distance from the finished grade to walls, materials and/or weep holes are insufficient. When the grade is too close to materials water damage and infestations are likely to take place. Seek minimum 6in clearance from soil to weep holes and/or wall materials. Monitor and make repairs as necessary. Recommendation: Contact a qualified professional. 2.2.3 I. Structural Systems: B. Grading and Drainage - Gutter - Diverters/Splash blocks Install diverters and or splash blocks at all walkways, and downspout extensions to direct water away from low spots and foundation walls. One or more downspouts is directed to discharge against the foundation. Needs correction to prevent foundation issues due to excessive water exposure and moisture damage. Recommend adding splash blocks/extensions. Recommendation: Contact a qualified professional. 2.2.4 I. Structural Systems: B. Grading and Drainage - Gutter - Standing Water/Debris Improve drainage or slope of gutters and/or clean debris from all gutters. Make repairs as necessary. Recommendation: Contact a qualified professional. 2.3.1 I. Structural Systems: C. Roof Covering Materials - Flashings - Maintain Caulking Maintain caulking on all exposed nail heads and/or joints to prevent water entry. Caulking is not an ideal form of waterproofing for more than an occasional plumbing boot nail head and is a temporary fix. Monitor and make repairs as necessary. Recommendation: Contact a qualified professional. 2.3.2 I. Structural Systems: C. Roof Covering Materials - Foliage/Tree Limbs - Removal Requested Remove tree limbs/foliage and/or debris in close contact with roofing. Foliage brushing up against roof can cause mechanical damage resulting in a shortened useful life. Make repairs as necessary. Recommendation: Contact a qualified professional. 2.4.1 I. Structural Systems: D. Roof Structures and Attics - Insulation - Pest Damage Insulation appears to have been damaged by pests. Trails present where rodents traffic. Close up all attic accesses at roofing/soffit connections. Roughly 80% of homes we inspect have this condition of rodent accesses and presence of rodents in the attic. Recommendation: Contact a qualified insulation contractor. 2.4.2 I. Structural Systems: D. Roof Structures and Attics - Rodents - Accesses Present Voids present in dwelling that allow for easy access into attic for rodents. Close up all attic accesses and include all connections at soffit/roofing to prevent rodent entry. Recommendation: Contact a qualified professional. 2.4.3 I. Structural Systems: D. Roof Structures and Attics - Decking - Sagging (Pre-Owned Home) Areas of roof present that are showing signs of sagging or raised decking. This is a common occurrence at most homes. Monitor and make repairs as necessary. Recommendation: Contact a qualified roofing professional. 2.4.4 I. Structural Systems: D. Roof Structures and Attics - Insulation - Insufficient Depth/Missing Insulation depth may be inadequate in some areas of attic and/or walls. Remove any damaged insulation, investigate all areas, and install additional insulation to reach R-38 value. Recommendation: Contact a qualified insulation contractor. 2.5.1 I. Structural Systems: E. Walls (Interior and Exterior) - Interior Cracks - Minor Cracking was observed in drywall with previous repairs. Make repairs as necessary. Recommendation: Contact a qualified drywall contractor. 2.5.2 I. Structural Systems: E. Walls (Interior and Exterior) - Interior - Wallboard Damaged/Previous Repairs Make repairs as necessary. Recommendation: Contact a qualified professional. 2.5.3 I. Structural Systems: E. Walls (Interior and Exterior) - Exterior Cracks - Minor Minor cracking was observed in exterior wall(s). Monitor and make repairs as necessary. Recommendation: Recommended DIY Project 2.5.4 I. Structural Systems: E. Walls (Interior and Exterior) - Wallboard Damages/Voids Cracks and/or damage present at exterior wallboard and/or gaps present between materials. Caulking and in some cases with large gaps, flashings can be used to make repairs. Seek further investigation of all walls and make all repairs. Recommendation: Contact a qualified professional. 2.5.5 I. Structural Systems: E. Walls (Interior and Exterior) - Lintels - Rusted Lintels without paint rust much faster than painted lintels. Wire brush and paint all rusted lintels and/or lintels missing paint. Monitor and make repairs as necessary. Recommendation: Contact a qualified professional. 2.6.1 I. Structural Systems: F. Ceilings and Floors - Ceiling - Minor Damage Minor damage or deterioration to the ceiling was visible at the time of the inspection. Monitor and make repairs as necessary. Recommendation: Contact a qualified drywall contractor. 2.6.2 I. Structural Systems: F. Ceilings and Floors - Flooring - Not Level Section(s) of flooring not level. Areas present where beam(s) can be felt raised or lowered under foot. Monitor and make repairs as necessary. Recommendation: Contact a qualified professional. 2.7.1 I. Structural Systems: G. Doors (Interior and Exterior) - Door - Out of Square Door out of square. Seek further investigation of all doors and make all repairs. Recommendation: Contact a qualified professional. 2.7.2 I. Structural Systems: G. Doors (Interior and Exterior) - Door Not Flush With Trim Door(s) warped and not flush when closed. Make repairs as necessary. Recommendation: Contact a qualified professional. 2.7.3 I. Structural Systems: G. Doors (Interior and Exterior) - Gaps at Door Casings Distance between door casings and door too wide. Light can be seen from next room due to crack in opening. Make repairs as necessary. Recommendation: Contact a qualified professional. 2.7.4 I. Structural Systems: G. Doors (Interior and Exterior) - Door - Not Installed Make repairs as necessary. Recommendation: Contact a qualified professional. 2.8.1 I. Structural Systems: H. Windows - Windows Difficult To Open/Close One or more windows were difficult to open/close and may have spring damages. Make all repairs as necessary. Recommendation: Contact a qualified professional. 2.8.2 I. Structural Systems: H. Windows - Window Spring(s) Damaged One or more windows have damaged springs/strings which make windows difficult to open. Consider window professional to evaluate all windows and make repairs as necessary. Recommendation: Contact a qualified window repair/installation contractor. 2.8.3 I. Structural Systems: H. Windows - Window - Screens Damaged/Missing Make repairs as necessary. Recommendation: Contact a qualified window repair/installation contractor. 2.8.4 I. Structural Systems: H. Windows - Blinds - Damaged Seek further investigation and make necessary repairs. Recommendation: Contact a qualified professional. 2.9.1 I. Structural Systems: I. Stairways (Interior and Exterior) - Stair Treads Noisy Make repairs as necessary. Recommendation: Contact a qualified professional. 2.10.1 I. Structural Systems: J. Fireplaces and Chimneys - Water Damages and Rust Present Rust present at chimney components likely due to a leaking/missing chimney cap, spark arrestor, flashings or other void. Make repairs as necessary. Recommendation: Contact a qualified professional. 2.10.2 I. Structural Systems: J. Fireplaces and Chimneys - Chimney Flue/Brick/Liner Dirty Chimney liner had layer of creosote dust, so underlying structure couldn't be inspected for cracks. Recommend qualified chimney sweep company inspect and/or clean. Recommendation: Contact a qualified chimney contractor. 2.11.1 I. Structural Systems: K. Porches, Balconies, Decks, and Carports - Damaged Pillars Make repairs as necessary. Recommendation: Contact a qualified professional. 2.12.1 I. Structural Systems: L. Other - Cabinets Damaged Cabinets doors, bottoms (water damage), and/or drawers/knobs are damaged. Make all repairs as necessary. Recommendation: Contact a qualified professional. 2.12.2 I. Structural Systems: L. Other - Damaged Fencing Replace or repair all damaged and sagging posts, fencing pickets, and gates. Make all repairs as necessary. Recommendation: Contact a qualified fencing contractor 2.12.3 I. Structural Systems: L. Other - Cabinet Doors Out Of Square/Damaged Monitor and make repairs as necessary. Recommendation: Contact a qualified professional. 3.1.1 II. Electrical Systems: A. Service Entrance and Panels - Wiring - Neutrals/Grounds Occupying Same Bus Bar Secondary panel(s) contains grounds (EGC) and neutrals occupying same bus bar. The neutral bar is also bonded to the secondary panel. This condition is common on older homes. Monitor and make repairs as necessary. Recommendation: Contact a qualified electrical contractor. 3.1.2 II. Electrical Systems: A. Service Entrance and Panels - Wiring - Undersized Supply leads may be undersized. Monitor and make repairs as necessary. Recommendation: Contact a qualified electrical contractor. 3.2.1 II. Electrical Systems: B. Branch Circuits, Connected Devices, and Fixtures - Receptacles: GFCI Not Present/Damaged Wet areas and exterior receptacles are required to have GFCI protected outlets. In some areas this protection at receptacles is damaged or missing, seek further investigation of all receptacles and make all repairs. GFCI (Ground Fault Circuit Interrupter) is an automatic device that offers personal protection against lethal electrical shock or electrocution. It is a special electrical receptacle or outlet that can stop electrical power within milliseconds as a safety precaution. Recommendation: Contact a qualified electrical contractor. 3.2.2 II. Electrical Systems: B. Branch Circuits, Connected Devices, and Fixtures - Fixture: Fan Wobbly/Damaged Make repairs as necessary. Recommendation: Contact a qualified professional. 3.2.3 II. Electrical Systems: B. Branch Circuits, Connected Devices, and Fixtures - Fixtures/Receptacles - Damaged Photo of circuit tester displays deficiency. Make repairs as necessary. Recommendation: Contact a qualified professional. 3.2.4 II. Electrical Systems: B. Branch Circuits, Connected Devices, and Fixtures - Receptacles: Covers Damaged/Missing Make repairs as necessary. Recommendation: Contact a qualified electrical contractor. 3.2.5 II. Electrical Systems: B. Branch Circuits, Connected Devices, and Fixtures - Switches: Purpose Not Determined What does this switch operate? One or more switches did not operate. Seek further investigation and make all repairs. Recommendation: Contact a qualified electrical contractor. 3.2.6 II. Electrical Systems: B. Branch Circuits, Connected Devices, and Fixtures - Fixtures: Light(s) Inoperable One or more lighting fixtures were inoperable. This may be due to a bad bulb or some other unknown condition. This condition should be further evaluated and corrected as necessary. Recommendation: Contact a qualified electrical contractor. 3.2.7 II. Electrical Systems: B. Branch Circuits, Connected Devices, and Fixtures - Fixtures: Loose/ Not Flush Fixture was observed to be loose / not flush with drywall. Make repairs as necessary. Recommendation: Contact a qualified professional. 3.2.8 II. Electrical Systems: B. Branch Circuits, Connected Devices, and Fixtures - Wiring: Exposed Ends/Splices All wire connections & charged wires with exposed ends and splices should be covered in junction boxes for safety. Make repairs as necessary. Recommendation: Contact a qualified electrical contractor. 4.2.1 III. Heating, Ventilation and Air Conditioning Systems: B. Cooling Equipment - Emergency Float Switch(es) - Not Present Seek installation emergency float switch in secondary pan. HVAC technician to diagnose condensate lines and system while on property to determine if any deficiencies present and make all repairs. Recommendation: Contact a qualified HVAC professional. 4.2.2 III. Heating, Ventilation and Air Conditioning Systems: B. Cooling Equipment - Review HVAC System Sufficiency Builder/Seller to provide documentation showing the sufficiency of HVAC systems for volume of air conditioned space. HVAC professionals can also perform Manual J calculations to determine sufficiency of both heating and cooling systems for volume of air conditioned space. Have the HVAC company recommend upgrades and make all repairs. Data tags of units provided for their use to determine unit capacities. Recommendation: Contact a qualified heating and cooling contractor 4.2.3 III. Heating, Ventilation and Air Conditioning Systems: B. Cooling Equipment - Rust Present In Secondary Pan Rust likely from evaporator coil present in secondary pan in attic. Monitor and make repairs as necessary. Recommendation: Contact a qualified HVAC professional. 4.2.4 III. Heating, Ventilation and Air Conditioning Systems: B. Cooling Equipment - Water/Debris in Secondary Pan Remove debris from secondary pan under evaporator coil in attic. Debris may cause premature clogging of condensate line. Clean and service condensate line. Monitor and make repairs as necessary. Recommendation: Contact a qualified HVAC professional. 4.2.5 III. Heating, Ventilation and Air Conditioning Systems: B. Cooling Equipment - Condensate Drain - Improper Condensate drain line ran to improper location. Recommend qualified technician to run proper drain. Seek further investigation and make necessary repairs. Recommendation: Contact a qualified professional. 4.3.1 III. Heating, Ventilation and Air Conditioning Systems: C. Duct Systems, Chases, and Vents - Explore/Clean Ductwork Dirty substances present on plenum/ductwork/registers. This is a common occurrence in many homes, evaluation and cleaning by an HVAC technician is advised. Recommendation: Contact a qualified HVAC professional. 5.1.1 IV. Plumbing Systems: A. Plumbing Supply, Distribution Systems, and Fixtures - Housings/Covers Damaged/Missing Install housing covers and make flush with grade. Make repairs as necessary. Recommendation: Contact a qualified professional. 5.1.2 IV. Plumbing Systems: A. Plumbing Supply, Distribution Systems, and Fixtures - Damaged/Missing Fixtures Fixtures missing components or damaged, seek further investigation and make all repairs. Recommendation: Contact a qualified professional. 5.1.3 IV. Plumbing Systems: A. Plumbing Supply, Distribution Systems, and Fixtures - Fixture - Toilet Installed Improperly Toilet(s) are installed improperly (loose). Water leaks are frequently caused by loose toilets. Seek further investigation to determine if leaks and water damage are present and make all repairs. Recommendation: Contact a qualified plumbing contractor. 5.2.1 IV. Plumbing Systems: B. Drains, Wastes, and Vents - Diverter(s)/Drain Stopper Damaged Drain diverter damaged and/or difficult to operate. Seek further investigation of all diverters/drain stoppers and make all repairs. Recommendation: Contact a qualified professional. 5.2.2 IV. Plumbing Systems: B. Drains, Wastes, and Vents - Main Drain - Standing Water/Debris The drain is dirty and standing water/debris is present. The camera had a difficult time visualizing the drain due to debris. Consider installing a backwater valve, at the street to keep septage from backing up into house from street. Blockages, dirty drain walls, and water present which may render the sewer camera ineffective and unable to uncover deficiencies. Seek plumber to clean out drains, diagnose by running sewer cam both to house and to main sewer, consider hydrostatic testing, with video documentation and make all repairs. Recommendation: Contact a qualified professional. 5.3.1 IV. Plumbing Systems: C. Water Heating Equipment - Damaged Water Heater Water heater showed signs of damage Make necessary repairs Recommendation: Contact a qualified professional. 6.1.1 V. Appliances: A. Dishwashers - Leaking Dishwasher Seek further investigation and make all repairs. Recommendation: Contact a qualified professional. 6.1.2 V. Appliances: A. Dishwashers - Improper Installation Installed crooked/loose under countertop. Make repairs as necessary. Recommendation: Contact a qualified professional. 6.4.1 V. Appliances: D. Ranges, Cooktops, and Ovens - Oven Underperforming Oven temp (set at 350 F.) must perform within 25 degrees of set temp, seek further investigation and make all repairs. Recommendation: Contact a qualified professional. 6.7.1 V. Appliances: G. Garage Door Operators - Balance Garage Door(s) Repair balance/springs on garage door(s)(should remain open at halfway mark). Make repairs as necessary Recommendation: Contact a qualified professional. 6.7.2 V. Appliances: G. Garage Door Operators - Door/Gaskets Damaged Make repairs as necessary. Recommendation: Contact a qualified professional. 7.2.1 VI. Optional Systems: C. Outbuildings - Wood/Materials Damaged Make repairs as necessary. Recommendation: Contact a qualified professional. 7.2.2 VI. Optional Systems: C. Outbuildings - Electrical - Damages Present Make repairs as necessary. Recommendation: Contact a qualified professional. 7.3.1 VI. Optional Systems: D. Private Water Wells (A coliform analysis is recommended.) - Bladder Tank - Short Cycling Lap 2: fill cycle, Lap 1: exhaust cycle. Bladder tank ideally stores 2+ min. of water for one fully open hose bib. Consider replacement of bladder tank soon. Monitor and make repairs as necessary. Recommendation: Contact a qualified professional. 7.3.2 VI. Optional Systems: D. Private Water Wells (A coliform analysis is recommended.) - Damaged Compoments Make all repairs as necessary. Recommendation: Contact a qualified professional. 7.4.1 VI. Optional Systems: E. Private Sewage Disposal Systems - Septage at Clean Out Riser Symptoms indicate that system has backed up in the past. Seek septic professional to locate, dig up lids, open tank, inspect and pump as necessary. Also, consider plumber to review plumbing drains to determine if damages are present. Recommendation: Contact a qualified professional. 7.4.2 VI. Optional Systems: E. Private Sewage Disposal Systems - Damaged Tank Lids Lids are damaged and/or not secured. Remove and replace all damaged or missing screws. Consider improving caps that are tamper proof to lower the risk of disruption by children or a fall-in scenario. Make repairs as necessary. Recommendation: Contact a qualified septic system contractor. 7.4.3 VI. Optional Systems: E. Private Sewage Disposal Systems - Controller Damaged Septic controller housing/components damaged. Make repairs as necessary. Recommendation: Contact a qualified professional. 7.4.4 VI. Optional Systems: E. Private Sewage Disposal Systems - Root Ball Present Owner to engage septic professional to open all tank lids and remove root balls. If solids present seek pumping at that time. Septic professional to diagnose entire system and make all repairs. Recommendation: Contact a qualified professional. 7.4.5 VI. Optional Systems: E. Private Sewage Disposal Systems - Sprayer System - Damaged Spray heads sprayed but with low pressure. Seek further investigation of lifting pump and make necessary repairs. Recommendation: Contact a qualified professional. 7.4.6 VI. Optional Systems: E. Private Sewage Disposal Systems - Damaged Fixture(s) Make repairs as necessary. Recommendation: Contact a qualified professional. | 64 | 6 | 0
606 Moorside Dr | 78239 | 2565 |  | 1969 | https://app.spectora.com/reports/a9f163a7-0225-4212-a337-7d9515131c31?access=eyJhbGciOiJIUzI1NiJ9.eyJpZCI6NjY1NTA1MCwiZXhwIjoxNzM1Nzk3NTk5fQ.BPo77i51-EQkSuy5_Ux04Cn3qA2Db34U5pE7RAnhU1c&ignoreClientComplete=true | https://cdn.spectora.com/properties/images/005/685/964/original/streetview?1715700970 | 2.1.1 I. Structural Systems: A. Foundations - Corner Pop / Wedge Cracks Corner popping found at one or more areas. This normally tends to be a non- structural issue when it does occur unless or until either the concrete of the foundation corner starts to deteriorate extensively, or the bottom of the corner brick or stone is exposed excessively or if there is cracking in the above masonry and / or mortar joints above the brick lug of the foundation. It cannot be determined at this point to what extent the wedge crack will progress to, or what affect it will have on other areas around it. Recommendation: Contact a qualified professional. 2.1.2 I. Structural Systems: A. Foundations - Concrete/Asphalt - Damages Present Cracks and/or settling materials present at time of inspection. Monitor and make repairs as necessary. Recommendation: Contact a qualified professional. 2.1.3 I. Structural Systems: A. Foundations - Foundation Condition Assessment Foundation appears to have movement that may need repairs. Reference the diagram of measurements taken below. Consider engaging a foundation repair company to provide a diagram of foundation elevations and associated repair costs. If the foundation has had previous repairs, obtain documentation on elevations before and after the repairs. Also, consider hydrostatic drain line testing to determine if the drain line under the slab is in working condition. In some cases of extreme settlement, it is advised to engage a foundation professional/engineer to investigate, document and provide list of needed repairs, remedies or conclusions. Measurements in diagram taken with precision altimeter. The star represents the "*" point where the device sits. The other measurements are taken in locations around the house. This diagram may serve as a base-line for future settlement symptoms to determine to what degree the foundation has changed over time. Recommendation: Contact a foundation contractor. 2.1.4 I. Structural Systems: A. Foundations - Slab - Previous Repairs Previous repairs may have been made to foundation at this location due to the disturbed soil at perimeter walls. It is highly recommended that homebuyers obtain hydrostatic test of main drain line and/or pass/fail documentation before proceeding with purchase and make repairs to the drain line under house as necessary. Monitor foundation repairs and make all repairs as necessary. Recommendation: Contact a qualified professional. 2.2.1 I. Structural Systems: B. Grading and Drainage - Grading - Improper Drainage Proper drainage away from the foundation may be needed at various areas. Drainage/slope away from the foundation at all grading areas should be maintained at a minimum 5% slope for 10 feet (6”). 2% slope needed at first 10’ from foundation of hard surfaces (Drives, walks, etc). Balanced moisture mainte0ce around all perimeter areas of a slab foundation is recommended to prevent unbalanced moisture and/ or excessive dry out that will contribute to unneeded foundation settlement, movement that may affect the entire structure. Water standing or running alongside a foundation after rains or from watering (sprinklers) can cause differential settlement of a foundation. If soil grading is such that water runs alongside a foundation during rains, the water will run under the edge of the foundation and soften or carry away soil that is supporting the foundation. Recommendation: Contact a qualified professional. 2.2.2 I. Structural Systems: B. Grading and Drainage - Grading - Negative Slope Toward House Grading is sloping towards the home in some areas. A gutter/swale is recommended in this area to direct water downhill. Make repairs as necessary. Recommendation: Contact a qualified landscaping contractor 2.2.3 I. Structural Systems: B. Grading and Drainage - Grading - Improper Clearance Distance from the finished grade to walls, materials and/or weep holes are insufficient. When the grade is too close to materials water damage and infestations are likely to take place. Seek minimum 6in clearance from soil to weep holes and/or wall materials. Monitor and make repairs as necessary. Recommendation: Contact a qualified professional. 2.2.4 I. Structural Systems: B. Grading and Drainage - Grading - Soil Erosion Visible erosion was observed at various areas near and around the foundation. Recommend filling areas with dirt to prevent seepage down alongside the slab. Please monitor and make repairs as necessary. Recommendation: Contact a qualified professional. 2.3.1 I. Structural Systems: C. Roof Covering Materials - Flashings - Maintain Caulking Maintain caulking on all exposed nail heads and/or joints to prevent water entry. Caulking is not an ideal form of waterproofing for more than an occasional plumbing boot nail head and is a temporary fix. Monitor and make repairs as necessary. Recommendation: Contact a qualified professional. 2.3.2 I. Structural Systems: C. Roof Covering Materials - Foliage/Tree Limbs - Removal Requested Remove tree limbs/foliage and/or debris in close contact with roofing. Foliage brushing up against roof can cause mechanical damage resulting in a shortened useful life. Make repairs as necessary. Recommendation: Contact a qualified professional. 2.4.1 I. Structural Systems: D. Roof Structures and Attics - Insulation - Pest Damage Insulation appears to have been damaged by pests. Trails present where rodents traffic. Close up all attic accesses at roofing/soffit connections. Roughly 80% of homes we inspect have this condition of rodent accesses and presence of rodents in the attic. Recommendation: Contact a qualified insulation contractor. 2.4.2 I. Structural Systems: D. Roof Structures and Attics - Rodents - Accesses Present Voids present in dwelling that allow for easy access into attic for rodents. Close up all attic accesses and include all connections at soffit/roofing to prevent rodent entry. Recommendation: Contact a qualified professional. 2.4.3 I. Structural Systems: D. Roof Structures and Attics - Decking - Sagging (Pre-Owned Home) Areas of roof present that are showing signs of sagging or raised decking. This is a common occurrence at most homes. Monitor and make repairs as necessary. Recommendation: Contact a qualified roofing professional. 2.4.4 I. Structural Systems: D. Roof Structures and Attics - Insulation - Insufficient Depth/Missing Insulation depth may be inadequate in some areas of attic and/or walls. Remove any damaged insulation, investigate all areas, and install additional insulation to reach R-38 value. Recommendation: Contact a qualified insulation contractor. 2.4.5 I. Structural Systems: D. Roof Structures and Attics - Truss - Improper Bracing Truss system requires lateral bracing. Some supports bending under the weight. Monitor and make repairs as necessary. Recommendation: Contact a qualified professional. 2.5.1 I. Structural Systems: E. Walls (Interior and Exterior) - Interior Cracks - Minor Cracking was observed in drywall with previous repairs. Make repairs as necessary. Recommendation: Contact a qualified drywall contractor. 2.5.2 I. Structural Systems: E. Walls (Interior and Exterior) - Interior - Wallboard Damaged/Previous Repairs Make repairs as necessary. Recommendation: Contact a qualified professional. 2.5.3 I. Structural Systems: E. Walls (Interior and Exterior) - Grout - Damaged Grout cracking and/or damaged, likely due to improper materials or setting time. Cracks in wall near wet areas (showers, tubs) can provide a way for water to enter wall cavity. Monitor and make repairs as necessary. Recommendation: Contact a qualified professional. 2.5.4 I. Structural Systems: E. Walls (Interior and Exterior) - Moisture - Intrusion Wall showing signs of moisture damage. Make repairs as necessary. Recommendation: Contact a qualified professional. 2.5.5 I. Structural Systems: E. Walls (Interior and Exterior) - Exterior Cracks - Minor Minor cracking was observed in exterior wall(s). Monitor and make repairs as necessary. Recommendation: Recommended DIY Project 2.5.6 I. Structural Systems: E. Walls (Interior and Exterior) - Exterior Mortar Cracking Cracking at mortar joints present. Mortar has very little sheer strength and cracks relatively easily when stress is introduced. Large mortar joints are also more susceptible to cracking. Recommend using sanded silicone grout after removing all loose materials. Monitor and make repairs as necessary. Recommendation: Recommended DIY Project 2.5.7 I. Structural Systems: E. Walls (Interior and Exterior) - Wallboard Damages/Voids Cracks and/or damage present at exterior wallboard and/or gaps present between materials. Caulking and in some cases with large gaps, flashings can be used to make repairs. Seek further investigation of all walls and make all repairs. Recommendation: Contact a qualified professional. 2.5.8 I. Structural Systems: E. Walls (Interior and Exterior) - Facia/Trim Damages Present Caulk and secure all damaged wood trim and materials. Make replacements as necessary. Recommendation: Contact a qualified professional. 2.5.9 I. Structural Systems: E. Walls (Interior and Exterior) - Parging - Damaged/Missing Parging is a skim coat type trowel on substance made typically of 30% portland cement and 70% sand. This material is used primarily to cover imperfections in the slab wall. Make repairs as necessary. Recommendation: Contact a qualified professional. 2.5.10 I. Structural Systems: E. Walls (Interior and Exterior) - Foliage - Cut Back Remove foliage for 1ft clearance to walls. Make repairs as necessary. Recommendation: Contact a qualified professional. 2.6.1 I. Structural Systems: F. Ceilings and Floors - Ceiling - Minor Damage Minor damage or deterioration to the ceiling was visible at the time of the inspection. Monitor and make repairs as necessary. Recommendation: Contact a qualified drywall contractor. 2.6.2 I. Structural Systems: F. Ceilings and Floors - Flooring - Not Level Section(s) of flooring not level. Areas present where beam(s) can be felt raised or lowered under foot. Monitor and make repairs as necessary. Recommendation: Contact a qualified professional. 2.6.3 I. Structural Systems: F. Ceilings and Floors - Flooring - Tiles Cracked/Loose Tiles showing cracks. Make repairs as necessary. Recommendation: Contact a qualified professional. 2.6.4 I. Structural Systems: F. Ceilings and Floors - Flooring - Tiles Loose Loose tiles are present. Make repairs as necessary. Recommendation: Contact a qualified professional. 2.6.5 I. Structural Systems: F. Ceilings and Floors - Flooring - Grout Friable Grout present is friable or soft, and can be easily etched. When mixing cement based grout with water a chemical reaction known as ‘hydration’ is put into action. It is this reaction that causes the grout to transform from a thick paste into a hard tile joint. Therefore, if too much or too little water is used when mixing the grout, the grout will not cure (dry) properly and be soft and friable (powdery). Investigate all damages to floor grout and make necessary repairs. Recommendation: Contact a qualified professional. 2.7.1 I. Structural Systems: G. Doors (Interior and Exterior) - Door - Out of Square Door out of square. Seek further investigation of all doors and make all repairs. Recommendation: Contact a qualified professional. 2.7.2 I. Structural Systems: G. Doors (Interior and Exterior) - Bi-Fold Doors Out of Square Doors out of square or gaps inconsistent between doors. Make repairs as necessary. Recommendation: Contact a qualified professional. 2.7.3 I. Structural Systems: G. Doors (Interior and Exterior) - Door(s) Damaged One or more doors observed to be damaged and/or missing. Make repairs as necessary. Recommendation: Contact a qualified professional. 2.7.4 I. Structural Systems: G. Doors (Interior and Exterior) - Improper Installation Doors out of square, improperly gapped at casings, ghosting open, and/or not latching throughout house. Likely due to improper installation or damaged hinges/hardware. Make repairs as necessary. Recommendation: Contact a qualified professional. 2.7.5 I. Structural Systems: G. Doors (Interior and Exterior) - Door Hardware - Exterior Hinges Installed Door hinges situated on exterior and can present a security issue. Door hinges should be installed indoors to eliminate ability for door removal from outside. Also, exterior threshold improperly present at interior. Seek further investigation of all door hinges and make all repairs. Recommendation: Contact a qualified professional. 2.9.1 I. Structural Systems: I. Stairways (Interior and Exterior) - Attic Ladder Damaged Monitor and make repairs as necessary. Recommendation: Contact a qualified professional. 2.10.1 I. Structural Systems: J. Fireplaces and Chimneys - Water Damages and Rust Present Rust present at chimney components likely due to a leaking/missing chimney cap, spark arrestor, flashings or other void. Make repairs as necessary. Recommendation: Contact a qualified professional. 2.10.2 I. Structural Systems: J. Fireplaces and Chimneys - Chimney Flue/Brick/Liner Dirty Chimney liner had layer of creosote dust, so underlying structure couldn't be inspected for cracks. Recommend qualified chimney sweep company inspect and/or clean. Recommendation: Contact a qualified chimney contractor. 2.10.3 I. Structural Systems: J. Fireplaces and Chimneys - Firebox Damaged The brick, panel insert or lining of the fireplace was damaged in one or more places. Make repairs as necessary. Recommendation: Contact a qualified fireplace contractor. 2.10.4 I. Structural Systems: J. Fireplaces and Chimneys - Chimney Sagging Most traditional chimneys have their own slab. When cracks are present at chimney chase it’s likely a symptom of that independent foundation moving. Monitor symptoms and make repairs as necessary. Recommendation: Contact a qualified professional. 2.12.1 I. Structural Systems: L. Other - Cabinets Damaged Cabinets doors, bottoms (water damage), and/or drawers/knobs are damaged. Make all repairs as necessary. Recommendation: Contact a qualified professional. 2.12.2 I. Structural Systems: L. Other - Damaged Fencing Replace or repair all damaged and sagging posts, fencing pickets, and gates. Make all repairs as necessary. Recommendation: Contact a qualified fencing contractor 2.12.3 I. Structural Systems: L. Other - Cabinet Doors Out Of Square/Damaged Monitor and make repairs as necessary. Recommendation: Contact a qualified professional. 2.12.4 I. Structural Systems: L. Other - Damaged Mailbox Make repairs as necessary. Recommendation: Contact a qualified professional. 3.2.1 II. Electrical Systems: B. Branch Circuits, Connected Devices, and Fixtures - Receptacles: GFCI Not Present/Damaged Wet areas and exterior receptacles are required to have GFCI protected outlets. In some areas this protection at receptacles is damaged or missing, seek further investigation of all receptacles and make all repairs. GFCI (Ground Fault Circuit Interrupter) is an automatic device that offers personal protection against lethal electrical shock or electrocution. It is a special electrical receptacle or outlet that can stop electrical power within milliseconds as a safety precaution. Recommendation: Contact a qualified electrical contractor. 3.2.2 II. Electrical Systems: B. Branch Circuits, Connected Devices, and Fixtures - Fixtures/Receptacles - Damaged Photo of circuit tester displays deficiency. Make repairs as necessary. Recommendation: Contact a qualified professional. 3.2.3 II. Electrical Systems: B. Branch Circuits, Connected Devices, and Fixtures - Receptacles: Covers Damaged/Missing Make repairs as necessary. Recommendation: Contact a qualified electrical contractor. 3.2.4 II. Electrical Systems: B. Branch Circuits, Connected Devices, and Fixtures - Receptacles: Missing Near Vanities Receptacle required within 2ft of vanity. Make repairs as necessary. Recommendation: Contact a qualified electrical contractor. 3.2.5 II. Electrical Systems: B. Branch Circuits, Connected Devices, and Fixtures - Switches: Purpose Not Determined What does this switch operate? One or more switches did not operate. Seek further investigation and make all repairs. Recommendation: Contact a qualified electrical contractor. 3.2.6 II. Electrical Systems: B. Branch Circuits, Connected Devices, and Fixtures - Fixtures: Light(s) Inoperable One or more lighting fixtures were inoperable. This may be due to a bad bulb or some other unknown condition. This condition should be further evaluated and corrected as necessary. Recommendation: Contact a qualified electrical contractor. 3.2.7 II. Electrical Systems: B. Branch Circuits, Connected Devices, and Fixtures - Fixture: Doorbell Damaged/Not Present Make repairs as necessary. Recommendation: Contact a qualified electrical contractor. 3.2.8 II. Electrical Systems: B. Branch Circuits, Connected Devices, and Fixtures - Fixture: Missing/Damaged Globe Make repairs as necessary. 3.2.9 II. Electrical Systems: B. Branch Circuits, Connected Devices, and Fixtures - Wiring - Insufficient Circuits Kitchen receptacles on one circuit. Two circuits should be present. This will limit the amount of appliances that can be operated at one time. Make repairs as necessary. Recommendation: Contact a qualified professional. 4.2.1 III. Heating, Ventilation and Air Conditioning Systems: B. Cooling Equipment - HVAC Damaged Component Make repairs as necessary. Recommendation: Contact a qualified professional. 4.3.1 III. Heating, Ventilation and Air Conditioning Systems: C. Duct Systems, Chases, and Vents - Vent Damaged Seek further investigation and make all repairs. Recommendation: Contact a qualified professional. 5.1.1 IV. Plumbing Systems: A. Plumbing Supply, Distribution Systems, and Fixtures - Fixture Covered by Soil/Water Seek removal of water/soil so that fixtures may be operated. Unable to determine what type of fixture is installed in box or if a fixture is present. Make repairs as necessary. Recommendation: Contact a qualified professional. 5.1.2 IV. Plumbing Systems: A. Plumbing Supply, Distribution Systems, and Fixtures - Housings/Covers Damaged/Missing Install housing covers and make flush with grade. Make repairs as necessary. Recommendation: Contact a qualified professional. 5.1.3 IV. Plumbing Systems: A. Plumbing Supply, Distribution Systems, and Fixtures - Damaged/Missing Fixtures Fixtures missing components or damaged, seek further investigation and make all repairs. Recommendation: Contact a qualified professional. 5.1.4 IV. Plumbing Systems: A. Plumbing Supply, Distribution Systems, and Fixtures - Fixture: Hot/Cold Swapped Make repairs as necessary. Recommendation: Contact a qualified plumbing contractor. 5.2.1 IV. Plumbing Systems: B. Drains, Wastes, and Vents - Damaged Materials Make repairs as necessary. Recommendation: Contact a qualified professional. 5.2.2 IV. Plumbing Systems: B. Drains, Wastes, and Vents - Cast Iron Drainpipes Present Portions (or all) of the main drain lines are cast iron. Cast iron waste lines are known to deteriorate and leak overtime. It is beyond the scope of this inspection to determine if there are leaks in the waste lines in non-visible areas. Most cast iron pipes today are over 40 years old and may be nearing the end of their life expectancy. Budgeting for future replacement is recommended. For a more detailed analysis of the cast iron waste lines, a licensed plumber should be consulted. 5.2.3 IV. Plumbing Systems: B. Drains, Wastes, and Vents - Install/Repair Clean Out Riser/Cap Install or locate main drain clean out riser. The clean out riser allows an inspector to evaluate the drain for roots and other damages with a sewer camera. Presently, the drain line riser and cleanout cap is not visible on the surface of the ground. Seek plumber to locate or install clean out riser, and perform sewer camera inspection to identify damages and make all repairs. Provide video and photo evidence of inspection. Recommendation: Contact a qualified professional. 5.2.4 IV. Plumbing Systems: B. Drains, Wastes, and Vents - Septage on Clean Out Riser Septage present on clean out riser. Recommend getting septic pumped and evaluated by a septic technician. Recommendation: Contact a qualified professional. 5.2.5 IV. Plumbing Systems: B. Drains, Wastes, and Vents - Main Drain - Standing Water/Debris The drain is dirty and standing water/debris is present. The camera had a difficult time visualizing the drain due to debris. Consider installing a backwater valve, at the street to keep septage from backing up into house from street. Blockages, dirty drain walls, and water present which may render the sewer camera ineffective and unable to uncover deficiencies. Seek plumber to clean out drains, diagnose by running sewer cam both to house and to main sewer, consider hydrostatic testing, with video documentation and make all repairs. Recommendation: Contact a qualified professional. 5.3.1 IV. Plumbing Systems: C. Water Heating Equipment - Drain Pan/Line Missing Install drain pan under water heater with drain line through exterior wall. Make repairs as necessary. Recommendation: Contact a qualified plumbing contractor. 5.3.2 IV. Plumbing Systems: C. Water Heating Equipment - Expansion Tank Missing Water heater(s) are not equipped with an expansion tank as per modern standards. Seek further investigation and make all repairs. Recommendation: Contact a qualified professional. 5.3.3 IV. Plumbing Systems: C. Water Heating Equipment - Damaged Vent Flue Seek further investigation and make all repairs. Recommendation: Contact a qualified professional. 5.5.1 IV. Plumbing Systems: F. Gas Distribution Systems and Gas Appliances - Rusted Gas Supply Warning please be advised all gas piping should be painted in order to prevent rust and corrosion. High quality rust oleum paint is usually the best for metal, steel or galvanized piping. Make repairs as necessary. Recommendation: Contact a qualified professional. 6.1.1 V. Appliances: A. Dishwashers - Improper Installation Installed crooked/loose under countertop. Make repairs as necessary. Recommendation: Contact a qualified professional. 6.1.2 V. Appliances: A. Dishwashers - Gaskets/Trim Missing Component missing that covers the gap between dishwasher and cabinets. Seek further investigation and make all repairs. Recommendation: Contact a qualified professional. 6.4.1 V. Appliances: D. Ranges, Cooktops, and Ovens - Oven Underperforming Oven temp (set at 350 F.) must perform within 25 degrees of set temp, seek further investigation and make all repairs. Recommendation: Contact a qualified professional. 6.6.1 V. Appliances: F. Mechanical Exhaust Vents and Bathroom Heaters - Damaged/Noisy Exhaust Vent Repair/replace noisy damaged vent and or motor. Make repairs as necessary. Recommendation: Contact a qualified professional. 6.6.2 V. Appliances: F. Mechanical Exhaust Vents and Bathroom Heaters - Mechanical Vent(s)/Extensions Missing Install proper mechanical exhaust vent(s) and/or extensions ducted through exterior wall to remove moist air from living and attic spaces. Make repairs as necessary. Recommendation: Contact a qualified professional. 6.7.1 V. Appliances: G. Garage Door Operators - Loud Noises Loud grinding or squeeking observed when opening/closing garage door. Make repairs as necessary. Recommendation: Contact a qualified garage door contractor. 7.1.1 VI. Optional Systems: A. Landscape Irrigation (Sprinkler) Systems - Damaged/Missing Housing Cover Make repairs as necessary. Recommendation: Contact a qualified professional. 7.1.2 VI. Optional Systems: A. Landscape Irrigation (Sprinkler) Systems - Backflow Valve Damaged Seek further investigation and make all repairs. Recommendation: Contact a qualified professional. 7.2.1 VI. Optional Systems: B. Swimming Pools, Spas, Hot Tubs, and Equipment - Pump Not Operable Upon arrival breaker was turned off. Turn breaker on as well as timer switch and pump was in operable. Seek further investigation and make necessary repairs do you all pump equipment. Recommendation: Contact a qualified professional. 7.2.2 VI. Optional Systems: B. Swimming Pools, Spas, Hot Tubs, and Equipment - Component Damaged/Missing Seek further investigation and make all repairs. Recommendation: Contact a qualified professional. 7.2.3 VI. Optional Systems: B. Swimming Pools, Spas, Hot Tubs, and Equipment - Pool Settling Pool settling as indicated by water level. Settling pools are highly susceptible to leaks, damaged plumbing and may need significant repairs. Seek further investigation and make all repairs. Recommendation: Contact a qualified professional. 7.2.4 VI. Optional Systems: B. Swimming Pools, Spas, Hot Tubs, and Equipment - Damaged Concrete Make repairs as necessary. Recommendation: Contact a qualified professional. | 69 | 11 | 0
476 Chinkapin Trail | 78132 | 3147 |  | 2020 | https://app.spectora.com/reports/3e4796b1-f4d4-4e1b-98ea-da2db7aa14cd?access=eyJhbGciOiJIUzI1NiJ9.eyJpZCI6NjY2MjA0MywiZXhwIjoxNzM1Nzk3NTk5fQ.Iy87fd-aroDz-zeFONVlRVbgPHIcnGoRQ-75QhrFxzM&ignoreClientComplete=true | https://cdn.spectora.com/reports/images/3e4796b1-f4d4-4e1b-98ea-da2db7aa14cd/original/cover.jpg?1715807101 | 2.1.1 I. Structural Systems: A. Foundations - Corner Pop / Wedge Cracks Corner popping found at one or more areas. This normally tends to be a non- structural issue when it does occur unless or until either the concrete of the foundation corner starts to deteriorate extensively, or the bottom of the corner brick or stone is exposed excessively or if there is cracking in the above masonry and / or mortar joints above the brick lug of the foundation. It cannot be determined at this point to what extent the wedge crack will progress to, or what affect it will have on other areas around it. Recommendation: Contact a qualified professional. 2.1.2 I. Structural Systems: A. Foundations - Concrete/Asphalt - Damages Present Cracks and/or settling materials present at time of inspection. Monitor and make repairs as necessary. Recommendation: Contact a qualified professional. 2.1.3 I. Structural Systems: A. Foundations - Sidewalk/Driveway Expansion Joints Replace organic materials (wood) in sidewalk/driveway expansion joints with proper elements resistant materials. Make repairs as necessary. Recommendation: Contact a qualified professional. 2.2.1 I. Structural Systems: B. Grading and Drainage - Grading - Improper Drainage Proper drainage away from the foundation may be needed at various areas. Drainage/slope away from the foundation at all grading areas should be maintained at a minimum 5% slope for 10 feet (6”). 2% slope needed at first 10’ from foundation of hard surfaces (Drives, walks, etc). Balanced moisture mainte0ce around all perimeter areas of a slab foundation is recommended to prevent unbalanced moisture and/ or excessive dry out that will contribute to unneeded foundation settlement, movement that may affect the entire structure. Water standing or running alongside a foundation after rains or from watering (sprinklers) can cause differential settlement of a foundation. If soil grading is such that water runs alongside a foundation during rains, the water will run under the edge of the foundation and soften or carry away soil that is supporting the foundation. Recommendation: Contact a qualified professional. 2.3.1 I. Structural Systems: C. Roof Covering Materials - Flashings - Maintain Caulking Maintain caulking on all exposed nail heads and/or joints to prevent water entry. Caulking is not an ideal form of waterproofing for more than an occasional plumbing boot nail head and is a temporary fix. Monitor and make repairs as necessary. Recommendation: Contact a qualified professional. 2.3.2 I. Structural Systems: C. Roof Covering Materials - Foliage/Tree Limbs - Removal Requested Remove tree limbs/foliage and/or debris in close contact with roofing. Foliage brushing up against roof can cause mechanical damage resulting in a shortened useful life. Make repairs as necessary. Recommendation: Contact a qualified professional. 2.3.3 I. Structural Systems: C. Roof Covering Materials - Flashings - Advisement Flashings at the bottom of a steep roof like this dead-ending into a wall is a likely spot for a water leak. Keep an eye on this location and ensure proper mainte0ce and appropriate flashings present. Seek further investigation of all flashings and make all repairs. Recommendation: Contact a qualified professional. 2.4.1 I. Structural Systems: D. Roof Structures and Attics - Rodents - Accesses Present Voids present in dwelling that allow for easy access into attic for rodents. Close up all attic accesses and include all connections at soffit/roofing to prevent rodent entry. Recommendation: Contact a qualified professional. 2.4.2 I. Structural Systems: D. Roof Structures and Attics - Decking - Sagging (Pre-Owned Home) Areas of roof present that are showing signs of sagging or raised decking. This is a common occurrence at most homes. Monitor and make repairs as necessary. Recommendation: Contact a qualified roofing professional. 2.5.1 I. Structural Systems: E. Walls (Interior and Exterior) - Exterior Mortar Cracking Cracking at mortar joints present. Mortar has very little sheer strength and cracks relatively easily when stress is introduced. Large mortar joints are also more susceptible to cracking. Recommend using sanded silicone grout after removing all loose materials. Monitor and make repairs as necessary. Recommendation: Recommended DIY Project 2.5.2 I. Structural Systems: E. Walls (Interior and Exterior) - Wallboard Damages/Voids Cracks and/or damage present at exterior wallboard and/or gaps present between materials. Caulking and in some cases with large gaps, flashings can be used to make repairs. Seek further investigation of all walls and make all repairs. Recommendation: Contact a qualified professional. 2.5.3 I. Structural Systems: E. Walls (Interior and Exterior) - Facia/Trim Damages Present Caulk and secure all damaged wood trim and materials. Make replacements as necessary. Recommendation: Contact a qualified professional. 2.5.4 I. Structural Systems: E. Walls (Interior and Exterior) - Parging - Damaged/Missing Parging is a skim coat type trowel on substance made typically of 30% portland cement and 70% sand. This material is used primarily to cover imperfections in the slab wall. Make repairs as necessary. Recommendation: Contact a qualified professional. 2.7.1 I. Structural Systems: G. Doors (Interior and Exterior) - Door - Out of Square Door out of square. Seek further investigation of all doors and make all repairs. Recommendation: Contact a qualified professional. 2.7.2 I. Structural Systems: G. Doors (Interior and Exterior) - Bi-Fold Doors Out of Square Doors out of square or gaps inconsistent between doors. Make repairs as necessary. Recommendation: Contact a qualified professional. 2.7.3 I. Structural Systems: G. Doors (Interior and Exterior) - Door Not Flush With Trim Door(s) warped and not flush when closed. Make repairs as necessary. Recommendation: Contact a qualified professional. 2.7.4 I. Structural Systems: G. Doors (Interior and Exterior) - Door Hardware - Damaged/Missing Make repairs as necessary. Recommendation: Contact a qualified professional. 2.7.5 I. Structural Systems: G. Doors (Interior and Exterior) - Door Hardware - Exterior Hinges Installed Door hinges situated on exterior and can present a security issue. Door hinges should be installed indoors to eliminate ability for door removal from outside. Also, exterior threshold improperly present at interior. Seek further investigation of all door hinges and make all repairs. Recommendation: Contact a qualified professional. 2.7.6 I. Structural Systems: G. Doors (Interior and Exterior) - Stain/Seal Coat Exterior Door(s) Make repairs as necessary. Recommendation: Contact a qualified professional. 2.8.1 I. Structural Systems: H. Windows - Damaged Window(s) One or more windows appears to have general damage, but are operational. Recommend a window professional seek further investigation of all windows/flashings and clean, lubricate and adjust all windows. Make all repairs as necessary. Recommendation: Contact a qualified window repair/installation contractor. 2.8.2 I. Structural Systems: H. Windows - Failed Seal(s) Observed condensation between the window panes, which indicates a failed seal. Windows dirty at time of inspection and it was difficult to ascertain which windows had seal loss and which did not. Recommend qualified window contractor evaluate all windows & replace as necessary. Seek further investigation of all windows and make all repairs. Recommendation: Contact a qualified window repair/installation contractor. 2.10.1 I. Structural Systems: J. Fireplaces and Chimneys - Hearth Extension - Missing/Insufficient Fireplace hearth should extend a minimum of 20 inches from the front and 12 inches to both sides of fireplace. Make repairs as necessary. Recommendation: Contact a qualified professional. 2.10.2 I. Structural Systems: J. Fireplaces and Chimneys - Fireplace Not Operable Switch not causing fireplace to light up. Seek further instructions from home owner before calling professional for repairs. Make all repairs as necessary. Recommendation: Contact a qualified professional. 2.11.1 I. Structural Systems: K. Porches, Balconies, Decks, and Carports - Damaged Ceiling Make repairs as necessary. Recommendation: Contact a qualified professional. 2.12.1 I. Structural Systems: L. Other - Damaged Fencing Replace or repair all damaged and sagging posts, fencing pickets, and gates. Make all repairs as necessary. Recommendation: Contact a qualified fencing contractor 3.2.1 II. Electrical Systems: B. Branch Circuits, Connected Devices, and Fixtures - Fixture: Fan Wobbly/Damaged Make repairs as necessary. Recommendation: Contact a qualified professional. 3.2.2 II. Electrical Systems: B. Branch Circuits, Connected Devices, and Fixtures - Wiring: Install Dedicated Circuit Install dedicated circuit for appliance/lighting that is not on same GFCI circuit as receptacles. Make repairs as necessary. Recommendation: Contact a qualified electrical contractor. 4.2.1 III. Heating, Ventilation and Air Conditioning Systems: B. Cooling Equipment - Review HVAC System Sufficiency Builder/Seller to provide documentation showing the sufficiency of HVAC systems for volume of air conditioned space. HVAC professionals can also perform Manual J calculations to determine sufficiency of both heating and cooling systems for volume of air conditioned space. Have the HVAC company recommend upgrades and make all repairs. Data tags of units provided for their use to determine unit capacities. Recommendation: Contact a qualified heating and cooling contractor 4.2.2 III. Heating, Ventilation and Air Conditioning Systems: B. Cooling Equipment - Water/Debris in Secondary Pan Remove debris from secondary pan under evaporator coil in attic. Debris may cause premature clogging of condensate line. Clean and service condensate line. Monitor and make repairs as necessary. Recommendation: Contact a qualified HVAC professional. 4.3.1 III. Heating, Ventilation and Air Conditioning Systems: C. Duct Systems, Chases, and Vents - Evaluate/Balance HVAC Zones Engage HVAC technician to evaluate zones to balance heating/cooling for a more even dispersal throughout home. Consider installation of additional zones and thermostat(s) to balance areas which are experiencing variances in temperature. A solution may be to group zones by Master Bedroom, Common Areas and additional Bedrooms to achieve a greater level of comfort and temperature control. Seek further investigation by HVAC technician and make all repairs. HVAC technician to diagnose condensate lines and entire HVAC system while on property to determine if any deficiencies present and make all repairs. Recommendation: Contact a qualified professional. 5.1.1 IV. Plumbing Systems: A. Plumbing Supply, Distribution Systems, and Fixtures - Supply Pressure Too High Water supply pressure over 80 PSI, seek licensed plumber to investigate plumbing system and make pressure reduction. If a pressure reducing valve is needed and appliances are gas, bladder tanks and/or blowoff valves may be needed at water heater(s). Seek further investigation and make all repairs. Recommendation: Contact a qualified plumbing contractor. 5.1.2 IV. Plumbing Systems: A. Plumbing Supply, Distribution Systems, and Fixtures - Fixture Covered by Soil/Water Seek removal of water/soil so that fixtures may be operated. Unable to determine what type of fixture is installed in box or if a fixture is present. Make repairs as necessary. Recommendation: Contact a qualified professional. 5.1.3 IV. Plumbing Systems: A. Plumbing Supply, Distribution Systems, and Fixtures - Housings/Covers Damaged/Missing Install housing covers and make flush with grade. Make repairs as necessary. Recommendation: Contact a qualified professional. 5.1.4 IV. Plumbing Systems: A. Plumbing Supply, Distribution Systems, and Fixtures - Damaged/Missing Fixtures Fixtures missing components or damaged, seek further investigation and make all repairs. Recommendation: Contact a qualified professional. 5.1.5 IV. Plumbing Systems: A. Plumbing Supply, Distribution Systems, and Fixtures - Insulate Exterior Plumbing Supply Exposed water supply lines may freeze in cold weather. Make repairs as necessary. Recommendation: Contact a qualified professional. 5.2.1 IV. Plumbing Systems: B. Drains, Wastes, and Vents - Install/Repair Clean Out Riser/Cap Install or locate main drain clean out riser. The clean out riser allows an inspector to evaluate the drain for roots and other damages with a sewer camera. Presently, the drain line riser and cleanout cap is not visible on the surface of the ground. Seek plumber to locate or install clean out riser, and perform sewer camera inspection to identify damages and make all repairs. Provide video and photo evidence of inspection. Recommendation: Contact a qualified professional. 6.4.1 V. Appliances: D. Ranges, Cooktops, and Ovens - Oven Underperforming Oven temp (set at 350 F.) must perform within 25 degrees of set temp, seek further investigation and make all repairs. Recommendation: Contact a qualified professional. 7.1.1 VI. Optional Systems: A. Landscape Irrigation (Sprinkler) Systems - Broken Sprinkler/Line Broken sprinkler heads noted. Recommend replacement. Recommendation: Contact a qualified professional. 7.1.2 VI. Optional Systems: A. Landscape Irrigation (Sprinkler) Systems - Adjust Sprinkler/Improve Head Placement Sprinkler head spraying side of house, concrete flatwork, and/or fencing, improve placement. Make repairs as necessary. Recommendation: Contact a qualified professional. 7.1.3 VI. Optional Systems: A. Landscape Irrigation (Sprinkler) Systems - Burnout Zone Present Install additional heads or zones to cover areas that look to have missing coverage. These burnout areas could also be due to owner not watering frequently enough. Make repairs as necessary. Recommendation: Contact a qualified professional. | 32 | 8 | 0
1214 Hays St | 78202 | 1627 |  | 1940 | https://app.spectora.com/reports/11fdfa6c-d205-4648-bd9b-99b2d9d7a6a2?access=eyJhbGciOiJIUzI1NiJ9.eyJpZCI6NjY2ODQzMSwiZXhwIjoxNzM1Nzk3NTk5fQ.CyM-9OR2LvF1vhmd0OxFDRHO7ZR8DbS6bNhQJq-Jv8o&ignoreClientComplete=true | https://cdn.spectora.com/reports/images/11fdfa6c-d205-4648-bd9b-99b2d9d7a6a2/original/cover.jpg?1717609724 | 2.1.1 I. Structural Systems: A. Foundations - Cracks - Minor Cracking was noted at the foundation. This is common as concrete ages and shrinkage surface cracks are normal. It cannot be determined if further cracking or differential movement will occur. Recommend monitoring any cracks at foundation areas if and when they are or will be present. Here is an informational article on foundation cracks. Recommendation: Contact a qualified structural engineer. 2.1.2 I. Structural Systems: A. Foundations - Crawlspace - Skirting Damaged Make repairs as necessary. Recommendation: Contact a qualified professional. 2.2.1 I. Structural Systems: B. Grading and Drainage - Grading - Negative Slope Toward House Grading is sloping towards the home in some areas. A gutter/swale is recommended in this area to direct water downhill. Make repairs as necessary. Recommendation: Contact a qualified landscaping contractor 2.2.2 I. Structural Systems: B. Grading and Drainage - Grading - Standing Water Standing water or depression in soil observed, which could indicate poor drainage and/or grading. Recommend monitor and/or have landscaper correct. Here is a resource on dealing with standing water in your yard. Recommendation: Contact a qualified landscaping contractor 2.3.1 I. Structural Systems: C. Roof Covering Materials - Roofing - Damaged Coverings Roof coverings exhibited general damage that is common for this age of home. Symptoms present that may indicate repairs, impact damages and/or asphalt fleck loss and damaged shingles. Professional roofer to inspect all areas for damage, remove all debris and make repairs as necessary. Recommendation: Contact a qualified roofing professional. 2.3.2 I. Structural Systems: C. Roof Covering Materials - Exposed Nails Under-driven or exposed nails were found at one or more areas. Recommend a maintaining caulking, and evaluate and correct to prevent water seepage at the roof penetrations. Recommendation: Contact a qualified professional. 2.3.3 I. Structural Systems: C. Roof Covering Materials - Foliage/Tree Limbs - Removal Requested Remove tree limbs/foliage and/or debris in close contact with roofing. Foliage brushing up against roof can cause mechanical damage resulting in a shortened useful life. Make repairs as necessary. Recommendation: Contact a qualified professional. 2.4.1 I. Structural Systems: D. Roof Structures and Attics - Rodents - Accesses Present Voids present in dwelling that allow for easy access into attic for rodents. Close up all attic accesses and include all connections at soffit/roofing to prevent rodent entry. Recommendation: Contact a qualified professional. 2.4.2 I. Structural Systems: D. Roof Structures and Attics - Decking - Sagging (Pre-Owned Home) Areas of roof present that are showing signs of sagging or raised decking. This is a common occurrence at most homes. Monitor and make repairs as necessary. Recommendation: Contact a qualified roofing professional. 2.5.1 I. Structural Systems: E. Walls (Interior and Exterior) - Interior Cracks - Minor Cracking was observed in drywall with previous repairs. Make repairs as necessary. Recommendation: Contact a qualified drywall contractor. 2.5.2 I. Structural Systems: E. Walls (Interior and Exterior) - Interior - Wallboard Damaged/Previous Repairs Make repairs as necessary. Recommendation: Contact a qualified professional. 2.5.3 I. Structural Systems: E. Walls (Interior and Exterior) - Interior - Nails Popping Nails backing out from stud wall through drywall is an indication of structure movement. Monitor and make repairs as necessary. Recommendation: Contact a qualified professional. 2.5.4 I. Structural Systems: E. Walls (Interior and Exterior) - Grout - Damaged Grout cracking and/or damaged, likely due to improper materials or setting time. Cracks in wall near wet areas (showers, tubs) can provide a way for water to enter wall cavity. Monitor and make repairs as necessary. Recommendation: Contact a qualified professional. 2.5.5 I. Structural Systems: E. Walls (Interior and Exterior) - Wallboard Wavy - Interior Wavy wallboard present likely due to slightly post flush installed studs and/or out of square sill plates. Make repairs as necessary. Recommendation: Contact a qualified professional. 2.5.6 I. Structural Systems: E. Walls (Interior and Exterior) - Exterior Cracks - Minor Minor cracking was observed in exterior wall(s). Monitor and make repairs as necessary. Recommendation: Recommended DIY Project 2.5.7 I. Structural Systems: E. Walls (Interior and Exterior) - Wallboard Damages/Voids Cracks and/or damage present at exterior wallboard and/or gaps present between materials. Caulking and in some cases with large gaps, flashings can be used to make repairs. Seek further investigation of all walls and make all repairs. Recommendation: Contact a qualified professional. 2.5.8 I. Structural Systems: E. Walls (Interior and Exterior) - Facia/Trim Damages Present Caulk and secure all damaged wood trim and materials. Make replacements as necessary. Recommendation: Contact a qualified professional. 2.5.9 I. Structural Systems: E. Walls (Interior and Exterior) - Wallboard Wavy - Exterior Wavy wallboard present likely due to slightly post flush installed studs and/or out of square sill plates. Make repairs as necessary. Recommendation: Contact a qualified professional. 2.6.1 I. Structural Systems: F. Ceilings and Floors - Ceiling - Minor Damage Minor damage or deterioration to the ceiling was visible at the time of the inspection. Monitor and make repairs as necessary. Recommendation: Contact a qualified drywall contractor. 2.6.2 I. Structural Systems: F. Ceilings and Floors - Ceiling - Previous Repairs Drywall/paneling at ceiling and walls damaged and previous repairs may be present. Make repairs as necessary. Recommendation: Contact a qualified professional. 2.6.3 I. Structural Systems: F. Ceilings and Floors - Flooring - Not Level Section(s) of flooring not level. Areas present where beam(s) can be felt raised or lowered under foot. Monitor and make repairs as necessary. Recommendation: Contact a qualified professional. 2.6.4 I. Structural Systems: F. Ceilings and Floors - Flooring - Decking Squeaking Decking under flooring squeaking. This is a common occurrence for this age of home. Monitor and make repairs as necessary Recommendation: Contact a qualified professional. 2.6.5 I. Structural Systems: F. Ceilings and Floors - Flooring - Gaps At End Joints Monitor and make repairs as necessary. Recommendation: Contact a qualified professional. 2.6.6 I. Structural Systems: F. Ceilings and Floors - Flooring- Transition Strip Damaged/Missing Make repairs as necessary. Recommendation: Contact a qualified professional. 2.7.1 I. Structural Systems: G. Doors (Interior and Exterior) - Door - Out of Square Door out of square. Seek further investigation of all doors and make all repairs. Recommendation: Contact a qualified professional. 2.7.2 I. Structural Systems: G. Doors (Interior and Exterior) - Bi-Fold Doors Out of Square Doors out of square or gaps inconsistent between doors. Make repairs as necessary. Recommendation: Contact a qualified professional. 2.7.3 I. Structural Systems: G. Doors (Interior and Exterior) - Door Hardware - Not Latching Door doesn't latch properly. Make repairs as necessary. Recommendation: Contact a qualified handyman. 2.7.4 I. Structural Systems: G. Doors (Interior and Exterior) - Door Hardware - Hinges Loose Loose hinges can cause door to stick or eventually fall out of place. Recommend handyman tighten hinges. Here is a DIY article on fixing loose hinges. Recommendation: Recommended DIY Project 2.7.5 I. Structural Systems: G. Doors (Interior and Exterior) - Door Hardware - Damaged/Missing Make repairs as necessary. Recommendation: Contact a qualified professional. 2.8.1 I. Structural Systems: H. Windows - Windows Difficult To Open/Close One or more windows were difficult to open/close and may have spring damages. Make all repairs as necessary. Recommendation: Contact a qualified professional. 2.8.2 I. Structural Systems: H. Windows - Window - Screens Damaged/Missing Make repairs as necessary. Recommendation: Contact a qualified window repair/installation contractor. 2.8.3 I. Structural Systems: H. Windows - Windows Not Latching Make repairs as necessary. Recommendation: Contact a qualified professional. 2.8.4 I. Structural Systems: H. Windows - Gaps At Window/Casing Gaps present that allow window to shift back and forth in casing. Seek further investigation and make all repairs. Recommendation: Contact a qualified professional. 2.8.5 I. Structural Systems: H. Windows - Window - Out of Square Window out of square. Seek further investigation and make necessary repairs. Recommendation: Contact a qualified professional. 2.11.1 I. Structural Systems: K. Porches, Balconies, Decks, and Carports - Patio Settling Slab is settling and a void is forming between the house and patio concrete. Fill void. Seek further investigation and make all repairs. Recommendation: Contact a qualified professional. 2.12.1 I. Structural Systems: L. Other - Cabinets Damaged Cabinets doors, bottoms (water damage), and/or drawers/knobs are damaged. Make all repairs as necessary. Recommendation: Contact a qualified professional. 2.12.2 I. Structural Systems: L. Other - Damaged Fencing Replace or repair all damaged and sagging posts, fencing pickets, and gates. Make all repairs as necessary. Recommendation: Contact a qualified fencing contractor 2.12.3 I. Structural Systems: L. Other - Cabinet Doors Out Of Square/Damaged Monitor and make repairs as necessary. Recommendation: Contact a qualified professional. 3.1.1 II. Electrical Systems: A. Service Entrance and Panels - Panel - Recalled Schneider Electric panels have been recalled for failures. Replacement / repair recommended. Seek further investigation by qualified licensed electrician of electrical system panels and make all repairs. Here is a link provided from Schneider Electric: https://www.se.com/us/en/work/products/local/safety-notices/2022/qo-pon-loadcenters/ Recommendation: Contact a qualified electrical contractor. 3.2.1 II. Electrical Systems: B. Branch Circuits, Connected Devices, and Fixtures - Receptacles: GFCI Not Present/Damaged Wet areas and exterior receptacles are required to have GFCI protected outlets. In some areas this protection at receptacles is damaged or missing, seek further investigation of all receptacles and make all repairs. GFCI (Ground Fault Circuit Interrupter) is an automatic device that offers personal protection against lethal electrical shock or electrocution. It is a special electrical receptacle or outlet that can stop electrical power within milliseconds as a safety precaution. Recommendation: Contact a qualified electrical contractor. 3.2.2 II. Electrical Systems: B. Branch Circuits, Connected Devices, and Fixtures - Receptacles: Loose Receptacle(s) loose in wall, seek further investigation of all receptacles and make all repairs. Recommendation: Contact a qualified electrical contractor. 4.1.1 III. Heating, Ventilation and Air Conditioning Systems: A. Heating Equipment - Under-performing System System not producing more than 100 deg. F. With a Delta T (temperature differential) of more than 20 deg. F. Seek further investigation of entire system including emergency heat and AC/Cooling system and make all repairs. Seek written diagnosis of entire system pressures, temperatures and sufficiency by licensed technician. Recommendation: Contact a qualified heating and cooling contractor 4.2.1 III. Heating, Ventilation and Air Conditioning Systems: B. Cooling Equipment - Install Condensate line(s) Install condensate line from primary pan into pan under evaporator coil and from secondary pan through exterior wall if applicable. Consider installing secondary pan if missing. Make all repairs as necessary. Recommendation: Contact a qualified HVAC professional. 5.1.1 IV. Plumbing Systems: A. Plumbing Supply, Distribution Systems, and Fixtures - Supply Pressure Too High Water supply pressure over 80 PSI, seek licensed plumber to investigate plumbing system and make pressure reduction. If a pressure reducing valve is needed and appliances are gas, bladder tanks and/or blowoff valves may be needed at water heater(s). Seek further investigation and make all repairs. Recommendation: Contact a qualified plumbing contractor. 5.1.2 IV. Plumbing Systems: A. Plumbing Supply, Distribution Systems, and Fixtures - Fixture Covered by Soil/Water Seek removal of water/soil so that fixtures may be operated. Unable to determine what type of fixture is installed in box or if a fixture is present. Make repairs as necessary. Recommendation: Contact a qualified professional. 5.1.3 IV. Plumbing Systems: A. Plumbing Supply, Distribution Systems, and Fixtures - Insulate Exterior Plumbing Supply Exposed water supply lines may freeze in cold weather. Make repairs as necessary. Recommendation: Contact a qualified professional. 5.2.1 IV. Plumbing Systems: B. Drains, Wastes, and Vents - Install/Repair Clean Out Riser/Cap Install or locate main drain clean out riser. The clean out riser allows an inspector to evaluate the drain for roots and other damages with a sewer camera. Presently, the drain line riser and cleanout cap is not visible on the surface of the ground. Seek plumber to locate or install clean out riser, and perform sewer camera inspection to identify damages and make all repairs. Provide video and photo evidence of inspection. Recommendation: Contact a qualified professional. 5.3.1 IV. Plumbing Systems: C. Water Heating Equipment - Deficient Temperature Pressure Relief Valve TPR valve drain line missing. These are required to terminate to the exterior as per current requirements. Make repairs as necessary. Recommendation: Contact a qualified professional. 5.3.2 IV. Plumbing Systems: C. Water Heating Equipment - Unit Not Level Monitor and make repairs as necessary. Recommendation: Contact a qualified professional. 5.5.1 IV. Plumbing Systems: F. Gas Distribution Systems and Gas Appliances - Rusted Gas Supply Warning please be advised all gas piping should be painted in order to prevent rust and corrosion. High quality rust oleum paint is usually the best for metal, steel or galvanized piping. Make repairs as necessary. Recommendation: Contact a qualified professional. 6.3.1 V. Appliances: C. Range Hood and Exhaust Systems - Exhaust to Exterior - Not Connected Make repairs as necessary. Recommendation: Contact a qualified professional. 7.1.1 VI. Optional Systems: G. Other - Infrared Thermography Inspection Conducted An inspection of the dwelling was conducted using infrared thermography. Infrared thermography is the science of detecting infrared energy emitted from an object, converting it to apparent temperature, and displaying the result as an infrared image. This tool is used to help detect damages that are overlooked by the unaided eye. Photos of dwelling in the infrared spectrum have been included. Recommendation: Contact a qualified professional. 7.1.2 VI. Optional Systems: G. Other - Particle Counter With TVOC Assessment Conducted This test screens the air quality in the home to uncover density of particles in the air. The 10 micron measurement reflects the size of potential organic substances. The color scale weighs all the numbers or particulates in all the ranges to let you know if your air quality is good (green) or dirty (red). Photo Credit (EPA Website). Recommendation: Contact a qualified professional. 7.1.3 VI. Optional Systems: G. Other - Water Testing Results The total dissolved solids (TDS) meter was used to gather the number of particulates in the water shown below. This number represents how many particulate (concentration) are in the water. Under 100 PPM is best for drinking. However, untreated water in the Greater San Antonio Area is typically in the high 200’s. If your water is hard and a softener system is present, it’s likely not calibrated properly. See diagram below to determine if the water at the property is considered hard. Recommendation: Contact a qualified professional. | 50 | 3 | 1
8506 Raton Way | 78023 | 2656 |  | 2003 | https://app.spectora.com/reports/0c0853b5-1c39-4dd9-815a-33c73414b260?access=eyJhbGciOiJIUzI1NiJ9.eyJpZCI6NjY3NjM2MiwiZXhwIjoxNzM1Nzk3NTk5fQ.pHiAWwg1MsQGTk1NyIq0rY_ApIoTmG99tDowkLO-otk&ignoreClientComplete=true | https://cdn.spectora.com/reports/images/0c0853b5-1c39-4dd9-815a-33c73414b260/original/cover.jpg?1716218144 | 2.1.1 I. Structural Systems: A. Foundations - Corner Pop / Wedge Cracks Corner popping found at one or more areas. This normally tends to be a non- structural issue when it does occur unless or until either the concrete of the foundation corner starts to deteriorate extensively, or the bottom of the corner brick or stone is exposed excessively or if there is cracking in the above masonry and / or mortar joints above the brick lug of the foundation. It cannot be determined at this point to what extent the wedge crack will progress to, or what affect it will have on other areas around it. Recommendation: Contact a qualified professional. 2.1.2 I. Structural Systems: A. Foundations - Concrete/Asphalt - Damages Present Cracks and/or settling materials present at time of inspection. Monitor and make repairs as necessary. Recommendation: Contact a qualified professional. 2.1.3 I. Structural Systems: A. Foundations - Slab - Exposed Footings Soil erosion has unearthed the foundation footings. The foundation can become compromised when this much soil has been removed from the footings. Seek further investigation of all footings and make all repairs. Recommendation: Contact a qualified professional. 2.2.1 I. Structural Systems: B. Grading and Drainage - Grading - Improper Drainage Proper drainage away from the foundation may be needed at various areas. Drainage/slope away from the foundation at all grading areas should be maintained at a minimum 5% slope for 10 feet (6”). 2% slope needed at first 10’ from foundation of hard surfaces (Drives, walks, etc). Balanced moisture mainte0ce around all perimeter areas of a slab foundation is recommended to prevent unbalanced moisture and/ or excessive dry out that will contribute to unneeded foundation settlement, movement that may affect the entire structure. Water standing or running alongside a foundation after rains or from watering (sprinklers) can cause differential settlement of a foundation. If soil grading is such that water runs alongside a foundation during rains, the water will run under the edge of the foundation and soften or carry away soil that is supporting the foundation. Recommendation: Contact a qualified professional. 2.2.2 I. Structural Systems: B. Grading and Drainage - Grading - Soil Erosion Visible erosion was observed at various areas near and around the foundation. Recommend filling areas with dirt to prevent seepage down alongside the slab. Please monitor and make repairs as necessary. Recommendation: Contact a qualified professional. 2.3.1 I. Structural Systems: C. Roof Covering Materials - Flashings - Maintain Caulking Maintain caulking on all exposed nail heads and/or joints to prevent water entry. Caulking is not an ideal form of waterproofing for more than an occasional plumbing boot nail head and is a temporary fix. Monitor and make repairs as necessary. Recommendation: Contact a qualified professional. 2.3.2 I. Structural Systems: C. Roof Covering Materials - Foliage/Tree Limbs - Removal Requested Remove tree limbs/foliage and/or debris in close contact with roofing. Foliage brushing up against roof can cause mechanical damage resulting in a shortened useful life. Make repairs as necessary. Recommendation: Contact a qualified professional. 2.3.3 I. Structural Systems: C. Roof Covering Materials - Roofing - Improper Clearance Roofing/wall connections should be installed with a 2in clearance to help keep wall materials from damage. Make repairs as necessary. Recommendation: Contact a qualified professional. 2.3.4 I. Structural Systems: C. Roof Covering Materials - Vent(s) - Damaged Repair/replace damaged and/or rusty roofing vents. Make all repairs as necessary. Recommendation: Contact a qualified professional. 2.4.1 I. Structural Systems: D. Roof Structures and Attics - Rodents - Accesses Present Voids present in dwelling that allow for easy access into attic for rodents. Close up all attic accesses and include all connections at soffit/roofing to prevent rodent entry. Recommendation: Contact a qualified professional. 2.4.2 I. Structural Systems: D. Roof Structures and Attics - Insulation - Insufficient Depth/Missing Insulation depth may be inadequate in some areas of attic and/or walls. Remove any damaged insulation, investigate all areas, and install additional insulation to reach R-38 value. Recommendation: Contact a qualified insulation contractor. 2.5.1 I. Structural Systems: E. Walls (Interior and Exterior) - Interior Cracks - Minor Cracking was observed in drywall with previous repairs. Make repairs as necessary. Recommendation: Contact a qualified drywall contractor. 2.5.2 I. Structural Systems: E. Walls (Interior and Exterior) - Interior - Wallboard Damaged/Previous Repairs Make repairs as necessary. Recommendation: Contact a qualified professional. 2.5.3 I. Structural Systems: E. Walls (Interior and Exterior) - Grout - Damaged Grout cracking and/or damaged, likely due to improper materials or setting time. Cracks in wall near wet areas (showers, tubs) can provide a way for water to enter wall cavity. Monitor and make repairs as necessary. Recommendation: Contact a qualified professional. 2.5.4 I. Structural Systems: E. Walls (Interior and Exterior) - Exterior Cracks - Minor Minor cracking was observed in exterior wall(s). Monitor and make repairs as necessary. Recommendation: Recommended DIY Project 2.5.5 I. Structural Systems: E. Walls (Interior and Exterior) - Wallboard Damages/Voids Cracks and/or damage present at exterior wallboard and/or gaps present between materials. Caulking and in some cases with large gaps, flashings can be used to make repairs. Seek further investigation of all walls and make all repairs. Recommendation: Contact a qualified professional. 2.5.6 I. Structural Systems: E. Walls (Interior and Exterior) - Facia/Trim Damages Present Caulk and secure all damaged wood trim and materials. Make replacements as necessary. Recommendation: Contact a qualified professional. 2.5.7 I. Structural Systems: E. Walls (Interior and Exterior) - Parging - Damaged/Missing Parging is a skim coat type trowel on substance made typically of 30% portland cement and 70% sand. This material is used primarily to cover imperfections in the slab wall. Make repairs as necessary. Recommendation: Contact a qualified professional. 2.5.8 I. Structural Systems: E. Walls (Interior and Exterior) - Lintels - Rusted Lintels without paint rust much faster than painted lintels. Wire brush and paint all rusted lintels and/or lintels missing paint. Monitor and make repairs as necessary. Recommendation: Contact a qualified professional. 2.6.1 I. Structural Systems: F. Ceilings and Floors - Flooring - Not Level Section(s) of flooring not level. Areas present where beam(s) can be felt raised or lowered under foot. Monitor and make repairs as necessary. Recommendation: Contact a qualified professional. 2.7.1 I. Structural Systems: G. Doors (Interior and Exterior) - Door - Out of Square Door out of square. Seek further investigation of all doors and make all repairs. Recommendation: Contact a qualified professional. 2.7.2 I. Structural Systems: G. Doors (Interior and Exterior) - Bi-Fold Doors Out of Square Doors out of square or gaps inconsistent between doors. Make repairs as necessary. Recommendation: Contact a qualified professional. 2.8.1 I. Structural Systems: H. Windows - Damaged Window(s) One or more windows appears to have general damage, but are operational. Recommend a window professional seek further investigation of all windows/flashings and clean, lubricate and adjust all windows. Make all repairs as necessary. Recommendation: Contact a qualified window repair/installation contractor. 2.8.2 I. Structural Systems: H. Windows - Seals Damaged Window(s) showing signs of seal damage. Review all windows and make repairs as necessary. Recommendation: Contact a qualified window repair/installation contractor. 2.8.3 I. Structural Systems: H. Windows - Window Spring(s) Damaged One or more windows have damaged springs/strings which make windows difficult to open. Consider window professional to evaluate all windows and make repairs as necessary. Recommendation: Contact a qualified window repair/installation contractor. 2.8.4 I. Structural Systems: H. Windows - Window - Screens Damaged/Missing Make repairs as necessary. Recommendation: Contact a qualified window repair/installation contractor. 2.9.1 I. Structural Systems: I. Stairways (Interior and Exterior) - Handrail Missing/Damaged Handrail must be gripable and extend to bottom tread. Make repairs as necessary. Recommendation: Contact a qualified handyman. 2.9.2 I. Structural Systems: I. Stairways (Interior and Exterior) - Loose Rail/Balusters Handrail/balusters were loose. Make repairs as necessary. Recommendation: Contact a qualified handyman. 2.10.1 I. Structural Systems: J. Fireplaces and Chimneys - Water Damages and Rust Present Rust present at chimney components likely due to a leaking/missing chimney cap, spark arrestor, flashings or other void. Make repairs as necessary. Recommendation: Contact a qualified professional. 2.12.1 I. Structural Systems: L. Other - Cabinets Damaged Cabinets doors, bottoms (water damage), and/or drawers/knobs are damaged. Make all repairs as necessary. Recommendation: Contact a qualified professional. 2.12.2 I. Structural Systems: L. Other - Damaged Fencing Replace or repair all damaged and sagging posts, fencing pickets, and gates. Make all repairs as necessary. Recommendation: Contact a qualified fencing contractor 2.12.3 I. Structural Systems: L. Other - Cabinet Doors Out Of Square/Damaged Monitor and make repairs as necessary. Recommendation: Contact a qualified professional. 2.12.4 I. Structural Systems: L. Other - Countertop - Damaged Make repairs as necessary. Recommendation: Contact a qualified professional. 2.12.5 I. Structural Systems: L. Other - Mirror - Damaged Make repairs as necessary. Recommendation: Contact a qualified professional. 3.2.1 II. Electrical Systems: B. Branch Circuits, Connected Devices, and Fixtures - Receptacles: No Exterior GFCI Protection Exterior receptacles not energized, receptacle damaged. Some exterior receptacles not GFCI protected. Make repairs as necessary. Recommendation: Contact a qualified electrical contractor. 3.2.2 II. Electrical Systems: B. Branch Circuits, Connected Devices, and Fixtures - Fixture: Fan Wobbly/Damaged Make repairs as necessary. Recommendation: Contact a qualified professional. 3.2.3 II. Electrical Systems: B. Branch Circuits, Connected Devices, and Fixtures - Receptacles: Loose Receptacle(s) loose in wall, seek further investigation of all receptacles and make all repairs. Recommendation: Contact a qualified electrical contractor. 3.2.4 II. Electrical Systems: B. Branch Circuits, Connected Devices, and Fixtures - Receptacles: Missing Near Vanities Receptacle required within 2ft of vanity. Make repairs as necessary. Recommendation: Contact a qualified electrical contractor. 3.2.5 II. Electrical Systems: B. Branch Circuits, Connected Devices, and Fixtures - Fixtures: Light(s) Inoperable One or more lighting fixtures were inoperable. This may be due to a bad bulb or some other unknown condition. This condition should be further evaluated and corrected as necessary. Recommendation: Contact a qualified electrical contractor. 3.2.6 II. Electrical Systems: B. Branch Circuits, Connected Devices, and Fixtures - Fixture: Missing/Damaged Globe Make repairs as necessary. 4.1.1 III. Heating, Ventilation and Air Conditioning Systems: A. Heating Equipment - HVAC System Inoperable Heating element was inoperable at time of inspection. Seek further investigation of entire system including emergency heat and AC/Cooling system and make all repairs. Seek written diagnosis of entire system pressures, temperatures and sufficiency by licensed technician. Recommendation: Contact a qualified HVAC professional. 4.2.1 III. Heating, Ventilation and Air Conditioning Systems: B. Cooling Equipment - Under-performing HVAC Evaporator and condenser coil data tags. Seek licensed technician to diagnose entire HVAC systems, perform leak detection tests, provide written details of tests performed and operational temperatures and pressures of both heating and cooling systems and make all repairs. Recommendation: Contact a qualified HVAC professional. 4.2.2 III. Heating, Ventilation and Air Conditioning Systems: B. Cooling Equipment - HVAC Cabinet Damaged Make repairs as necessary. Recommendation: Contact a qualified professional. 4.2.3 III. Heating, Ventilation and Air Conditioning Systems: B. Cooling Equipment - Water/Debris in Secondary Pan Remove debris from secondary pan under evaporator coil in attic. Debris may cause premature clogging of condensate line. Clean and service condensate line. Monitor and make repairs as necessary. Recommendation: Contact a qualified HVAC professional. 4.2.4 III. Heating, Ventilation and Air Conditioning Systems: B. Cooling Equipment - Unusually Noisy Compressor started and operated but fan was unusually noisy. Install flashing on roof over unit to prevent water runoff from damaging fan. HVAC technician to diagnose condensate lines and system while on property to determine if any deficiencies present and make all repairs. Recommendation: Contact a qualified HVAC professional. 5.1.1 IV. Plumbing Systems: A. Plumbing Supply, Distribution Systems, and Fixtures - Fixture Covered by Soil/Water Seek removal of water/soil so that fixtures may be operated. Unable to determine what type of fixture is installed in box or if a fixture is present. Make repairs as necessary. Recommendation: Contact a qualified professional. 5.1.2 IV. Plumbing Systems: A. Plumbing Supply, Distribution Systems, and Fixtures - Housings/Covers Damaged/Missing Install housing covers and make flush with grade. Make repairs as necessary. Recommendation: Contact a qualified professional. 5.1.3 IV. Plumbing Systems: A. Plumbing Supply, Distribution Systems, and Fixtures - Fixture - Low Water Pressure Make repairs as necessary. Recommendation: Contact a qualified plumbing contractor. 5.1.4 IV. Plumbing Systems: A. Plumbing Supply, Distribution Systems, and Fixtures - Damaged/Missing Fixtures Fixtures missing components or damaged, seek further investigation and make all repairs. Recommendation: Contact a qualified professional. 5.1.5 IV. Plumbing Systems: A. Plumbing Supply, Distribution Systems, and Fixtures - Fixture - Toilet Installed Improperly Toilet(s) are installed improperly (loose). Water leaks are frequently caused by loose toilets. Seek further investigation to determine if leaks and water damage are present and make all repairs. Recommendation: Contact a qualified plumbing contractor. 5.2.1 IV. Plumbing Systems: B. Drains, Wastes, and Vents - Diverter(s)/Drain Stopper Damaged Drain diverter damaged and/or difficult to operate. Seek further investigation of all diverters/drain stoppers and make all repairs. Recommendation: Contact a qualified professional. 5.2.2 IV. Plumbing Systems: B. Drains, Wastes, and Vents - Main Drain - Standing Water/Debris The drain is dirty and standing water/debris is present. The camera had a difficult time visualizing the drain due to debris. Consider installing a backwater valve, at the street to keep septage from backing up into house from street. Blockages, dirty drain walls, and water present which may render the sewer camera ineffective and unable to uncover deficiencies. Seek plumber to clean out drains, diagnose by running sewer cam both to house and to main sewer, consider hydrostatic testing, with video documentation and make all repairs. Recommendation: Contact a qualified professional. 5.4.1 IV. Plumbing Systems: D. Hydro-Massage Therapy Equipment - Jacuzzi Tub - Not Operable Seek further investigation and make all repairs. Recommendation: Contact a qualified professional. 5.5.1 IV. Plumbing Systems: F. Gas Distribution Systems and Gas Appliances - Rusted Gas Supply Warning please be advised all gas piping should be painted in order to prevent rust and corrosion. High quality rust oleum paint is usually the best for metal, steel or galvanized piping. Make repairs as necessary. Recommendation: Contact a qualified professional. 6.1.1 V. Appliances: A. Dishwashers - Improper Installation Installed crooked/loose under countertop. Make repairs as necessary. Recommendation: Contact a qualified professional. 6.4.1 V. Appliances: D. Ranges, Cooktops, and Ovens - Oven Underperforming Oven temp (set at 350 F.) must perform within 25 degrees of set temp, seek further investigation and make all repairs. Recommendation: Contact a qualified professional. 6.6.1 V. Appliances: F. Mechanical Exhaust Vents and Bathroom Heaters - Mechanical Vent(s)/Extensions Missing Install proper mechanical exhaust vent(s) and/or extensions ducted through exterior wall to remove moist air from living and attic spaces. Make repairs as necessary. Recommendation: Contact a qualified professional. 6.8.1 V. Appliances: H. Dryer Exhaust Systems - Clean Dryer Exhaust System Recommend cleaning dryer vent ductwork on a regular basis. The exterior termination dampers or louvers should be checked occasionally for proper open & close functioning. Warning please be advised excessive lint buildup could be a fire hazard! Recommendation: Contact a qualified professional. 7.1.1 VI. Optional Systems: A. Landscape Irrigation (Sprinkler) Systems - Low Water Pressure Low water pressure observed. Too many heads on one zone. Zone should be separated in order to improve water pressure and coverage. Seek further investigation and make all repairs. Recommendation: Contact a qualified professional. 7.1.2 VI. Optional Systems: A. Landscape Irrigation (Sprinkler) Systems - Adjust Sprinkler/Improve Head Placement Sprinkler head spraying side of house, concrete flatwork, and/or fencing, improve placement. Make repairs as necessary. Recommendation: Contact a qualified professional. | 56 | 4 | 0
414 Saddle Hvn | 78108 | 2469 |  | 2023 | https://app.spectora.com/reports/10e6e573-5d60-4690-9877-5815758311a1?access=eyJhbGciOiJIUzI1NiJ9.eyJpZCI6NjY4NzQ1MSwiZXhwIjoxNzM1Nzk3NTk5fQ.c8CXhdBwuwlUSbRo6fZjwRUx3tfroUIgiLnQmHE0T48&ignoreClientComplete=true | https://cdn.spectora.com/reports/images/10e6e573-5d60-4690-9877-5815758311a1/original/cover.jpg?1716312965 | 2.2.1 I. Structural Systems: B. Grading and Drainage - Grading - Improper Drainage Proper drainage away from the foundation may be needed at various areas. Drainage/slope away from the foundation at all grading areas should be maintained at a minimum 5% slope for 10 feet (6”). 2% slope needed at first 10’ from foundation of hard surfaces (Drives, walks, etc). Balanced moisture mainte0ce around all perimeter areas of a slab foundation is recommended to prevent unbalanced moisture and/ or excessive dry out that will contribute to unneeded foundation settlement, movement that may affect the entire structure. Water standing or running alongside a foundation after rains or from watering (sprinklers) can cause differential settlement of a foundation. If soil grading is such that water runs alongside a foundation during rains, the water will run under the edge of the foundation and soften or carry away soil that is supporting the foundation. Recommendation: Contact a qualified professional. 2.3.1 I. Structural Systems: C. Roof Covering Materials - Flashings - Maintain Caulking Maintain caulking on all exposed nail heads and/or joints to prevent water entry. Caulking is not an ideal form of waterproofing for more than an occasional plumbing boot nail head and is a temporary fix. Monitor and make repairs as necessary. Recommendation: Contact a qualified professional. 2.3.2 I. Structural Systems: C. Roof Covering Materials - Roofing - Improper Clearance Roofing/wall connections should be installed with a 2in clearance to help keep wall materials from damage. Make repairs as necessary. Recommendation: Contact a qualified professional. 2.4.1 I. Structural Systems: D. Roof Structures and Attics - Rodents - Accesses Present Voids present in dwelling that allow for easy access into attic for rodents. Close up all attic accesses and include all connections at soffit/roofing to prevent rodent entry. Recommendation: Contact a qualified professional. 2.4.2 I. Structural Systems: D. Roof Structures and Attics - Decking - Sagging Areas of roof present that are sagging or raised. This is a common occurrence at most homes. At times a builder may provide a letter certifying that the roof decking is within foreman level. A sample document has been provided below. Monitor and make repairs to all effected areas as necessary. Recommendation: Contact a qualified roofing professional. 2.4.3 I. Structural Systems: D. Roof Structures and Attics - Insulation - Insufficient Depth/Missing Insulation depth may be inadequate in some areas of attic and/or walls. Remove any damaged insulation, investigate all areas, and install additional insulation to reach R-38 value. Recommendation: Contact a qualified insulation contractor. 2.5.1 I. Structural Systems: E. Walls (Interior and Exterior) - Exterior Mortar Cracking Cracking at mortar joints present. Mortar has very little sheer strength and cracks relatively easily when stress is introduced. Large mortar joints are also more susceptible to cracking. Recommend using sanded silicone grout after removing all loose materials. Monitor and make repairs as necessary. Recommendation: Recommended DIY Project 2.5.2 I. Structural Systems: E. Walls (Interior and Exterior) - Wallboard Damages/Voids Cracks and/or damage present at exterior wallboard and/or gaps present between materials. Caulking and in some cases with large gaps, flashings can be used to make repairs. Seek further investigation of all walls and make all repairs. Recommendation: Contact a qualified professional. 2.5.3 I. Structural Systems: E. Walls (Interior and Exterior) - Wallboard Wavy - Exterior Wavy wallboard present likely due to slightly post flush installed studs and/or out of square sill plates. Make repairs as necessary. Recommendation: Contact a qualified professional. 2.5.4 I. Structural Systems: E. Walls (Interior and Exterior) - Stucco - Clogged Weep Holes Seek clearing of silicone/mortar from weep screed around entire perimeter to allow wall to drain moisture. Make repairs as necessary. Recommendation: Contact a qualified professional. 2.5.5 I. Structural Systems: E. Walls (Interior and Exterior) - Stucco - Damages/Previous Repairs Wall showing signs of damages and/or previous repairs. Monitor stucco for future repairs and be prepared to conduct mainte0ce on cracking stucco. Recommendation: Contact a qualified professional. 2.6.1 I. Structural Systems: F. Ceilings and Floors - Flooring - Not Level Section(s) of flooring not level. Areas present where beam(s) can be felt raised or lowered under foot. Monitor and make repairs as necessary. Recommendation: Contact a qualified professional. 2.6.2 I. Structural Systems: F. Ceilings and Floors - Flooring - Decking Squeaking Decking under flooring squeaking. This is a common occurrence for this age of home. Monitor and make repairs as necessary Recommendation: Contact a qualified professional. 2.6.3 I. Structural Systems: F. Ceilings and Floors - Flooring - Noisy Flooring exhibiting pops and creaks when trafficked and not level in some areas. Likely due to floating flooring installation method. Monitor and make repairs as necessary. Recommendation: Contact a qualified professional. 2.6.4 I. Structural Systems: F. Ceilings and Floors - Flooring - Gives Underfoot Flooring installed on first floor gives underfoot as if thick padding, or void were present under wood flooring. Seek further investigation of all flooring and make all repairs. Recommendation: Contact a qualified professional. 2.7.1 I. Structural Systems: G. Doors (Interior and Exterior) - Bi-Fold Doors Out of Square Doors out of square or gaps inconsistent between doors. Make repairs as necessary. Recommendation: Contact a qualified professional. 2.7.2 I. Structural Systems: G. Doors (Interior and Exterior) - Door Not Flush With Trim Door(s) warped and not flush when closed. Make repairs as necessary. Recommendation: Contact a qualified professional. 2.7.3 I. Structural Systems: G. Doors (Interior and Exterior) - Improper Installation Doors out of square, improperly gapped at casings, ghosting open, and/or not latching throughout house. Likely due to improper installation or damaged hinges/hardware. Make repairs as necessary. Recommendation: Contact a qualified professional. 2.7.4 I. Structural Systems: G. Doors (Interior and Exterior) - Door Hardware - Damaged/Missing Make repairs as necessary. Recommendation: Contact a qualified professional. 2.7.5 I. Structural Systems: G. Doors (Interior and Exterior) - Door Trim - Damaged Seek further investigation of all trim and make all repairs. Recommendation: Contact a qualified professional. 2.7.6 I. Structural Systems: G. Doors (Interior and Exterior) - Weatherstripping Insufficient Door(s) missing standard weatherstripping. This can result in significant energy loss and moisture intrusion. Recommend installation of standard weatherstripping. Here is a DIY guide on weatherstripping. Recommendation: Recommended DIY Project 2.8.1 I. Structural Systems: H. Windows - Failed Seal(s) Observed condensation between the window panes, which indicates a failed seal. Windows dirty at time of inspection and it was difficult to ascertain which windows had seal loss and which did not. Recommend qualified window contractor evaluate all windows & replace as necessary. Seek further investigation of all windows and make all repairs. Recommendation: Contact a qualified window repair/installation contractor. 2.9.1 I. Structural Systems: I. Stairways (Interior and Exterior) - Stair Treads Noisy Make repairs as necessary. Recommendation: Contact a qualified professional. 2.10.1 I. Structural Systems: J. Fireplaces and Chimneys - Chimney Flue/Brick/Liner Dirty Chimney liner had layer of creosote dust, so underlying structure couldn't be inspected for cracks. Recommend qualified chimney sweep company inspect and/or clean. Recommendation: Contact a qualified chimney contractor. 2.12.1 I. Structural Systems: L. Other - Damaged Fencing Replace or repair all damaged and sagging posts, fencing pickets, and gates. Make all repairs as necessary. Recommendation: Contact a qualified fencing contractor 2.12.2 I. Structural Systems: L. Other - Cabinet Doors Out Of Square/Damaged Monitor and make repairs as necessary. Recommendation: Contact a qualified professional. 3.1.1 II. Electrical Systems: A. Service Entrance and Panels - Panel - Damaged Make repairs as necessary. Recommendation: Contact a qualified electrical contractor. 3.2.1 II. Electrical Systems: B. Branch Circuits, Connected Devices, and Fixtures - Fixtures: Loose/ Not Flush Fixture was observed to be loose / not flush with drywall. Make repairs as necessary. Recommendation: Contact a qualified professional. 4.1.1 III. Heating, Ventilation and Air Conditioning Systems: A. Heating Equipment - Under-performing System System not producing more than 100 deg. F. With a Delta T (temperature differential) of more than 20 deg. F. Seek further investigation of entire system including emergency heat and AC/Cooling system and make all repairs. Seek written diagnosis of entire system pressures, temperatures and sufficiency by licensed technician. Recommendation: Contact a qualified heating and cooling contractor 4.2.1 III. Heating, Ventilation and Air Conditioning Systems: B. Cooling Equipment - Under-performing HVAC Evaporator and condenser coil data tags. Seek licensed technician to diagnose entire HVAC systems, perform leak detection tests, provide written details of tests performed and operational temperatures and pressures of both heating and cooling systems and make all repairs. Recommendation: Contact a qualified HVAC professional. 4.2.2 III. Heating, Ventilation and Air Conditioning Systems: B. Cooling Equipment - Emergency Float Switch(es) - Not Present Seek installation emergency float switch in secondary pan. HVAC technician to diagnose condensate lines and system while on property to determine if any deficiencies present and make all repairs. Recommendation: Contact a qualified HVAC professional. 4.2.3 III. Heating, Ventilation and Air Conditioning Systems: B. Cooling Equipment - Review HVAC System Sufficiency Builder/Seller to provide documentation showing the sufficiency of HVAC systems for volume of air conditioned space. HVAC professionals can also perform Manual J calculations to determine sufficiency of both heating and cooling systems for volume of air conditioned space. Have the HVAC company recommend upgrades and make all repairs. Data tags of units provided for their use to determine unit capacities. Recommendation: Contact a qualified heating and cooling contractor 5.1.1 IV. Plumbing Systems: A. Plumbing Supply, Distribution Systems, and Fixtures - Supply Pressure Too Low Water supply pressure under 65 PSI, seek licensed plumber to investigate plumbing system and make pressure adjustments (80 max). Recommendation: Contact a qualified plumbing contractor. 5.1.2 IV. Plumbing Systems: A. Plumbing Supply, Distribution Systems, and Fixtures - Housings/Covers Damaged/Missing Install housing covers and make flush with grade. Make repairs as necessary. Recommendation: Contact a qualified professional. 7.1.1 VI. Optional Systems: A. Landscape Irrigation (Sprinkler) Systems - Adjust Sprinkler/Improve Head Placement Sprinkler head spraying side of house, concrete flatwork, and/or fencing, improve placement. Make repairs as necessary. Recommendation: Contact a qualified professional. 7.1.2 VI. Optional Systems: A. Landscape Irrigation (Sprinkler) Systems - Burnout Zone Present Install additional heads or zones to cover areas that look to have missing coverage. These burnout areas could also be due to owner not watering frequently enough. Make repairs as necessary. Recommendation: Contact a qualified professional. | 33 | 3 | 0
4859 Camas | 78247 | 2278 |  | 1993 | https://app.spectora.com/reports/c0ae3bd5-503d-44d2-944d-4c355cb23af6?access=eyJhbGciOiJIUzI1NiJ9.eyJpZCI6NjY4ODcwMCwiZXhwIjoxNzM1Nzk3NTk5fQ.kAxJhlqrZPtfdUM8oXd0N7VF_d9M_9FqeNENXsI6jKA&ignoreClientComplete=true | https://cdn.spectora.com/reports/images/c0ae3bd5-503d-44d2-944d-4c355cb23af6/original/cover.jpg?1716397897 | 2.1.1 I. Structural Systems: A. Foundations - Cracks - Minor Cracking was noted at the foundation. This is common as concrete ages and shrinkage surface cracks are normal. It cannot be determined if further cracking or differential movement will occur. Recommend monitoring any cracks at foundation areas if and when they are or will be present. Here is an informational article on foundation cracks. Recommendation: Contact a qualified structural engineer. 2.2.1 I. Structural Systems: B. Grading and Drainage - Grading - Improper Drainage Proper drainage away from the foundation may be needed at various areas. Drainage/slope away from the foundation at all grading areas should be maintained at a minimum 5% slope for 10 feet (6”). 2% slope needed at first 10’ from foundation of hard surfaces (Drives, walks, etc). Balanced moisture mainte0ce around all perimeter areas of a slab foundation is recommended to prevent unbalanced moisture and/ or excessive dry out that will contribute to unneeded foundation settlement, movement that may affect the entire structure. Water standing or running alongside a foundation after rains or from watering (sprinklers) can cause differential settlement of a foundation. If soil grading is such that water runs alongside a foundation during rains, the water will run under the edge of the foundation and soften or carry away soil that is supporting the foundation. Recommendation: Contact a qualified professional. 2.2.2 I. Structural Systems: B. Grading and Drainage - Grading - Standing Water Standing water or depression in soil observed, which could indicate poor drainage and/or grading. Recommend monitor and/or have landscaper correct. Here is a resource on dealing with standing water in your yard. Recommendation: Contact a qualified landscaping contractor 2.2.3 I. Structural Systems: B. Grading and Drainage - Gutter - Diverters/Splash blocks Install diverters and or splash blocks at all walkways, and downspout extensions to direct water away from low spots and foundation walls. One or more downspouts is directed to discharge against the foundation. Needs correction to prevent foundation issues due to excessive water exposure and moisture damage. Recommend adding splash blocks/extensions. Recommendation: Contact a qualified professional. 2.2.4 I. Structural Systems: B. Grading and Drainage - Gutter - Standing Water/Debris Improve drainage or slope of gutters and/or clean debris from all gutters. Make repairs as necessary. Recommendation: Contact a qualified professional. 2.3.1 I. Structural Systems: C. Roof Covering Materials - Exposed Nails Under-driven or exposed nails were found at one or more areas. Recommend a maintaining caulking, and evaluate and correct to prevent water seepage at the roof penetrations. Recommendation: Contact a qualified professional. 2.3.2 I. Structural Systems: C. Roof Covering Materials - Foliage/Tree Limbs - Removal Requested Remove tree limbs/foliage and/or debris in close contact with roofing. Foliage brushing up against roof can cause mechanical damage resulting in a shortened useful life. Make repairs as necessary. Recommendation: Contact a qualified professional. 2.4.1 I. Structural Systems: D. Roof Structures and Attics - Rodents - Accesses Present Voids present in dwelling that allow for easy access into attic for rodents. Close up all attic accesses and include all connections at soffit/roofing to prevent rodent entry. Recommendation: Contact a qualified professional. 2.4.2 I. Structural Systems: D. Roof Structures and Attics - Decking - Sagging Areas of roof present that are sagging or raised. This is a common occurrence at most homes. At times a builder may provide a letter certifying that the roof decking is within foreman level. A sample document has been provided below. Monitor and make repairs to all effected areas as necessary. Recommendation: Contact a qualified roofing professional. 2.5.1 I. Structural Systems: E. Walls (Interior and Exterior) - Interior Cracks - Minor Cracking was observed in drywall with previous repairs. Make repairs as necessary. Recommendation: Contact a qualified drywall contractor. 2.5.2 I. Structural Systems: E. Walls (Interior and Exterior) - Exterior Mortar Cracking Cracking at mortar joints present. Mortar has very little sheer strength and cracks relatively easily when stress is introduced. Large mortar joints are also more susceptible to cracking. Recommend using sanded silicone grout after removing all loose materials. Monitor and make repairs as necessary. Recommendation: Recommended DIY Project 2.5.3 I. Structural Systems: E. Walls (Interior and Exterior) - Wallboard Damages/Voids Cracks and/or damage present at exterior wallboard and/or gaps present between materials. Caulking and in some cases with large gaps, flashings can be used to make repairs. Seek further investigation of all walls and make all repairs. Recommendation: Contact a qualified professional. 2.5.4 I. Structural Systems: E. Walls (Interior and Exterior) - Facia/Trim Damages Present Caulk and secure all damaged wood trim and materials. Make replacements as necessary. Recommendation: Contact a qualified professional. 2.5.5 I. Structural Systems: E. Walls (Interior and Exterior) - Parging - Damaged/Missing Parging is a skim coat type trowel on substance made typically of 30% portland cement and 70% sand. This material is used primarily to cover imperfections in the slab wall. Make repairs as necessary. Recommendation: Contact a qualified professional. 2.6.1 I. Structural Systems: F. Ceilings and Floors - Ceiling - Minor Damage Minor damage or deterioration to the ceiling was visible at the time of the inspection. Monitor and make repairs as necessary. Recommendation: Contact a qualified drywall contractor. 2.6.2 I. Structural Systems: F. Ceilings and Floors - Ceiling - Evidence of Water Damage/Repairs Ceiling showed signs of previous water damage. Monitor and make repairs as necessary. Recommendation: Contact a qualified structural engineer. 2.7.1 I. Structural Systems: G. Doors (Interior and Exterior) - Door - Out of Square Door out of square. Seek further investigation of all doors and make all repairs. Recommendation: Contact a qualified professional. 2.7.2 I. Structural Systems: G. Doors (Interior and Exterior) - Door(s) Damaged One or more doors observed to be damaged and/or missing. Make repairs as necessary. Recommendation: Contact a qualified professional. 2.11.1 I. Structural Systems: K. Porches, Balconies, Decks, and Carports - Patio Settling Slab is settling and a void is forming between the house and patio concrete. Fill void. Seek further investigation and make all repairs. Recommendation: Contact a qualified professional. 3.2.1 II. Electrical Systems: B. Branch Circuits, Connected Devices, and Fixtures - Fixture: Fan Wobbly/Damaged Make repairs as necessary. Recommendation: Contact a qualified professional. 4.1.1 III. Heating, Ventilation and Air Conditioning Systems: A. Heating Equipment - Under-performing Emergency Heating System System not producing more than 100 deg. F. With a Delta T (temperature differential) of more than 25 deg. F. Seek further investigation of entire system including emergency heat and AC/Cooling system and make all repairs. Seek written diagnosis of entire system pressures, temperatures and sufficiency by licensed technician. Recommendation: Contact a qualified heating and cooling contractor 4.2.1 III. Heating, Ventilation and Air Conditioning Systems: B. Cooling Equipment - Emergency Float Switch(es) - Not Present Seek installation emergency float switch in secondary pan. HVAC technician to diagnose condensate lines and system while on property to determine if any deficiencies present and make all repairs. Recommendation: Contact a qualified HVAC professional. 4.2.2 III. Heating, Ventilation and Air Conditioning Systems: B. Cooling Equipment - Install Condensate line(s) Install condensate line from primary pan into pan under evaporator coil and from secondary pan through exterior wall if applicable. Consider installing secondary pan if missing. Make all repairs as necessary. Recommendation: Contact a qualified HVAC professional. 4.2.3 III. Heating, Ventilation and Air Conditioning Systems: B. Cooling Equipment - Condensate Line/Insulation Missing or Damaged Missing or damaged insulation on refrigerant line can cause energy loss and condensation which may damage finish materials and insulation. Replace insulation on entire HVAC low pressure condensate line. Seek further investigation and make all repairs. Recommendation: Contact a qualified HVAC professional. 4.2.4 III. Heating, Ventilation and Air Conditioning Systems: B. Cooling Equipment - Unusually Noisy Compressor started and operated but fan was unusually noisy. Install flashing on roof over unit to prevent water runoff from damaging fan. HVAC technician to diagnose condensate lines and system while on property to determine if any deficiencies present and make all repairs. Recommendation: Contact a qualified HVAC professional. 4.2.5 III. Heating, Ventilation and Air Conditioning Systems: B. Cooling Equipment - Unit Not Level Concrete pad supporting the outdoor condensing unit is not level. Make repairs as necessary. Recommendation: Contact a qualified HVAC professional. 4.3.1 III. Heating, Ventilation and Air Conditioning Systems: C. Duct Systems, Chases, and Vents - Ductwork Damaged Air supply/return ductwork was damaged. Make repairs as necessary. Recommendation: Contact a qualified HVAC professional. 5.1.1 IV. Plumbing Systems: A. Plumbing Supply, Distribution Systems, and Fixtures - Fixture Covered by Soil/Water Seek removal of water/soil so that fixtures may be operated. Unable to determine what type of fixture is installed in box or if a fixture is present. Make repairs as necessary. Recommendation: Contact a qualified professional. 5.1.2 IV. Plumbing Systems: A. Plumbing Supply, Distribution Systems, and Fixtures - Insulate Exterior Plumbing Supply Exposed water supply lines may freeze in cold weather. Make repairs as necessary. Recommendation: Contact a qualified professional. 5.2.1 IV. Plumbing Systems: B. Drains, Wastes, and Vents - Obstruction/Blockage There is an obstruction/blockage in the drain pipe. Seek plumber to investigate entire drain, clear pipe and make all repairs as necessary Recommendation: Contact a qualified professional. 5.2.2 IV. Plumbing Systems: B. Drains, Wastes, and Vents - Root Intrusion Roots were observed in the drain pipe. A void also looks to have formed in pipe as well. This may indicate a break in the line that allowed tree roots to infiltrate the line. A build up of debris in the line may result in clogs and obstructions. Seek further investigation by licensed qualified plumber and make all necessary repairs. Recommendation: Contact a qualified professional. 5.3.1 IV. Plumbing Systems: C. Water Heating Equipment - Drain Pan/Line Missing Install drain pan under water heater with drain line through exterior wall. Make repairs as necessary. Recommendation: Contact a qualified plumbing contractor. 6.1.1 V. Appliances: A. Dishwashers - Improper Installation Installed crooked/loose under countertop. Make repairs as necessary. Recommendation: Contact a qualified professional. 6.2.1 V. Appliances: B. Food Waste Disposers - Excessive Noise Garbage disposal was excessively noisy. Recommend cleaning and make repairs as necessary. Recommendation: Contact a qualified handyman. 6.4.1 V. Appliances: D. Ranges, Cooktops, and Ovens - Oven Overperforming Oven temp (set at 350 F.) must perform within 25 degrees of set temp. Make calibration to thermostat or repairs as necessary. Recommendation: Contact a qualified professional. 6.7.1 V. Appliances: G. Garage Door Operators - Photovoltaic Sensors Defficient Photovoltaics sensors installed too far above concrete at garage doors, make repairs as necessary (max height 6in). Recommendation: Contact a qualified professional. 7.1.1 VI. Optional Systems: G. Other - Infrared Thermography Inspection Conducted An inspection of the dwelling was conducted using infrared thermography. Infrared thermography is the science of detecting infrared energy emitted from an object, converting it to apparent temperature, and displaying the result as an infrared image. This tool is used to help detect damages that are overlooked by the unaided eye. Photos of dwelling in the infrared spectrum have been included. Recommendation: Contact a qualified professional. 7.1.2 VI. Optional Systems: G. Other - Particle Counter With TVOC Assessment Conducted This test screens the air quality in the home to uncover density of particles in the air. The 10 micron measurement reflects the size of potential organic substances. The color scale weighs all the numbers or particulates in all the ranges to let you know if your air quality is good (green) or dirty (red). Photo Credit (EPA Website). Recommendation: Contact a qualified professional. 7.1.3 VI. Optional Systems: G. Other - Water Testing Results The total dissolved solids (TDS) meter was used to gather the number of particulates in the water shown below. This number represents how many particulate (concentration) are in the water. Under 100 PPM is best for drinking. However, untreated water in the Greater San Antonio Area is typically in the high 200’s. If your water is hard and a softener system is present, it’s likely not calibrated properly. See diagram below to determine if the water at the property is considered hard. Recommendation: Contact a qualified professional. | 35 | 4 | 0
2519 Woodbury St | 78217 | 1192 |  | 1960 | https://app.spectora.com/reports/42ffd11b-e110-4e3c-b993-a8831e00a21f?access=eyJhbGciOiJIUzI1NiJ9.eyJpZCI6NjY5NzMwMSwiZXhwIjoxNzM1Nzk3NTk5fQ.RqtVnw5dKYB3m51cJ1ogLYxM2n1WkFXXSBYJd-uvwRY&ignoreClientComplete=true | https://cdn.spectora.com/reports/images/42ffd11b-e110-4e3c-b993-a8831e00a21f/original/cover.jpg?1716385782 | 2.1.1 I. Structural Systems: A. Foundations - Cracks - Minor Cracking was noted at the foundation. This is common as concrete ages and shrinkage surface cracks are normal. It cannot be determined if further cracking or differential movement will occur. Recommend monitoring any cracks at foundation areas if and when they are or will be present. Here is an informational article on foundation cracks. Recommendation: Contact a qualified structural engineer. 2.1.2 I. Structural Systems: A. Foundations - Corner Pop / Wedge Cracks Corner popping found at one or more areas. This normally tends to be a non- structural issue when it does occur unless or until either the concrete of the foundation corner starts to deteriorate extensively, or the bottom of the corner brick or stone is exposed excessively or if there is cracking in the above masonry and / or mortar joints above the brick lug of the foundation. It cannot be determined at this point to what extent the wedge crack will progress to, or what affect it will have on other areas around it. Recommendation: Contact a qualified professional. 2.1.3 I. Structural Systems: A. Foundations - Concrete/Asphalt - Damages Present Cracks and/or settling materials present at time of inspection. Monitor and make repairs as necessary. Recommendation: Contact a qualified professional. 2.1.4 I. Structural Systems: A. Foundations - Slab - Previous Repairs Previous repairs may have been made to foundation at this location due to the disturbed soil at perimeter walls. It is highly recommended that homebuyers obtain hydrostatic test of main drain line and/or pass/fail documentation before proceeding with purchase and make repairs to the drain line under house as necessary. Monitor foundation repairs and make all repairs as necessary. Recommendation: Contact a qualified professional. 2.2.1 I. Structural Systems: B. Grading and Drainage - Grading - Improper Drainage Proper drainage away from the foundation may be needed at various areas. Drainage/slope away from the foundation at all grading areas should be maintained at a minimum 5% slope for 10 feet (6”). 2% slope needed at first 10’ from foundation of hard surfaces (Drives, walks, etc). Balanced moisture mainte0ce around all perimeter areas of a slab foundation is recommended to prevent unbalanced moisture and/ or excessive dry out that will contribute to unneeded foundation settlement, movement that may affect the entire structure. Water standing or running alongside a foundation after rains or from watering (sprinklers) can cause differential settlement of a foundation. If soil grading is such that water runs alongside a foundation during rains, the water will run under the edge of the foundation and soften or carry away soil that is supporting the foundation. Recommendation: Contact a qualified professional. 2.2.2 I. Structural Systems: B. Grading and Drainage - Grading - Improper Clearance Distance from the finished grade to walls, materials and/or weep holes are insufficient. When the grade is too close to materials water damage and infestations are likely to take place. Seek minimum 6in clearance from soil to weep holes and/or wall materials. Monitor and make repairs as necessary. Recommendation: Contact a qualified professional. 2.3.1 I. Structural Systems: C. Roof Covering Materials - Flashings - Maintain Caulking Maintain caulking on all exposed nail heads and/or joints to prevent water entry. Caulking is not an ideal form of waterproofing for more than an occasional plumbing boot nail head and is a temporary fix. Monitor and make repairs as necessary. Recommendation: Contact a qualified professional. 2.3.2 I. Structural Systems: C. Roof Covering Materials - Roofing - Damaged Coverings Roof coverings exhibited general damage that is common for this age of home. Symptoms present that may indicate repairs, impact damages and/or asphalt fleck loss and damaged shingles. Professional roofer to inspect all areas for damage, remove all debris and make repairs as necessary. Recommendation: Contact a qualified roofing professional. 2.3.3 I. Structural Systems: C. Roof Covering Materials - Foliage/Tree Limbs - Removal Requested Remove tree limbs/foliage and/or debris in close contact with roofing. Foliage brushing up against roof can cause mechanical damage resulting in a shortened useful life. Make repairs as necessary. Recommendation: Contact a qualified professional. 2.4.1 I. Structural Systems: D. Roof Structures and Attics - Insulation - Pest Damage Insulation appears to have been damaged by pests. Trails present where rodents traffic. Close up all attic accesses at roofing/soffit connections. Review the link below to learn more. https://youtube.com/shorts/DiaGqJlaJ2s?si=Hi52gl0kzCAaO-AV Roughly 80% of homes we inspect have this condition of rodent accesses and presence of rodents in the attic. Recommendation: Contact a qualified insulation contractor. 2.4.2 I. Structural Systems: D. Roof Structures and Attics - Rodents - Accesses Present Voids present in dwelling that allow for easy access into attic for rodents. Close up all attic accesses and include all connections at soffit/roofing to prevent rodent entry. Recommendation: Contact a qualified professional. 2.4.3 I. Structural Systems: D. Roof Structures and Attics - Decking - Sagging (Pre-Owned Home) Areas of roof present that are showing signs of sagging or raised decking. This is a common occurrence at most homes. Monitor and make repairs as necessary. Recommendation: Contact a qualified roofing professional. 2.4.4 I. Structural Systems: D. Roof Structures and Attics - Insulation - Insufficient Depth/Missing Insulation depth may be inadequate in some areas of attic and/or walls. Remove any damaged insulation, investigate all areas, and install additional insulation to reach R-38 value. Recommendation: Contact a qualified insulation contractor. 2.4.5 I. Structural Systems: D. Roof Structures and Attics - Ventilation - Insufficient Dispersal of ventilation could be improved to decrease heat in attic. Add ventilation near ridge(s) and/or baffles near soffits to allow for passive flow of cool air from soffits to ridge vents. Inspector has observed ventilation roofing covers on the roof, however it doesn’t seem that the decking has been cut to accommodate ventilation of the attic. It is extremely hot in the attic- more than usual. Recommendation: Contact a qualified professional. 2.5.1 I. Structural Systems: E. Walls (Interior and Exterior) - Interior Cracks - Minor Cracking was observed in drywall with previous repairs. Make repairs as necessary. Recommendation: Contact a qualified drywall contractor. 2.5.2 I. Structural Systems: E. Walls (Interior and Exterior) - Grout - Damaged Grout cracking and/or damaged, likely due to improper materials or setting time. Cracks in wall near wet areas (showers, tubs) can provide a way for water to enter wall cavity. Monitor and make repairs as necessary. Recommendation: Contact a qualified professional. 2.5.3 I. Structural Systems: E. Walls (Interior and Exterior) - Shower Tiles - Cracked / Loose Shower tiles cracked, loose or damaged. In wet areas this could be a water penetration channel. Monitor and make repairs as necessary. Recommendation: Contact a qualified professional. 2.5.4 I. Structural Systems: E. Walls (Interior and Exterior) - Exterior Cracks - Minor Minor cracking was observed in exterior wall(s). Monitor and make repairs as necessary. Recommendation: Recommended DIY Project 2.5.5 I. Structural Systems: E. Walls (Interior and Exterior) - Exterior Mortar Cracking Cracking at mortar joints present. Mortar has very little sheer strength and cracks relatively easily when stress is introduced. Large mortar joints are also more susceptible to cracking. Recommend using sanded silicone grout after removing all loose materials. Monitor and make repairs as necessary. Recommendation: Recommended DIY Project 2.5.6 I. Structural Systems: E. Walls (Interior and Exterior) - Wallboard Damages/Voids Cracks and/or damage present at exterior wallboard and/or gaps present between materials. Caulking and in some cases with large gaps, flashings can be used to make repairs. Seek further investigation of all walls and make all repairs. Recommendation: Contact a qualified professional. 2.5.7 I. Structural Systems: E. Walls (Interior and Exterior) - Facia/Trim Damages Present Caulk and secure all damaged wood trim and materials. Make replacements as necessary. Recommendation: Contact a qualified professional. 2.5.8 I. Structural Systems: E. Walls (Interior and Exterior) - Wallboard Wavy - Exterior Wavy wallboard present likely due to slightly post flush installed studs and/or out of square sill plates. Make repairs as necessary. Recommendation: Contact a qualified professional. 2.5.9 I. Structural Systems: E. Walls (Interior and Exterior) - Lintels - Rusted Lintels without paint rust much faster than painted lintels. Wire brush and paint all rusted lintels and/or lintels missing paint. Monitor and make repairs as necessary. Recommendation: Contact a qualified professional. 2.5.10 I. Structural Systems: E. Walls (Interior and Exterior) - Weep Holes Missing Weep holes are generally suggested with stone or brick construction walls to allow moisture to drain from the wall cavity. Weep holes are typically installed at the bottom of walls and over windows every few feet. Recommendation: Contact a qualified professional. 2.6.1 I. Structural Systems: F. Ceilings and Floors - Ceiling - Minor Damage Minor damage or deterioration to the ceiling was visible at the time of the inspection. Monitor and make repairs as necessary. Recommendation: Contact a qualified drywall contractor. 2.6.2 I. Structural Systems: F. Ceilings and Floors - Ceiling - Previous Repairs Drywall/paneling at ceiling and walls damaged and previous repairs may be present. Make repairs as necessary. Recommendation: Contact a qualified professional. 2.6.3 I. Structural Systems: F. Ceilings and Floors - Flooring - Damaged The home flooring had general moderate damage visible at the time of the inspection. Did not evaluate flooring for cosmetic damages only physical damages that may effect performance. Make repairs as necessary. Recommendation: Contact a qualified professional. 2.6.4 I. Structural Systems: F. Ceilings and Floors - Flooring - Not Level Section(s) of flooring not level. Areas present where beam(s) can be felt raised or lowered under foot. Monitor and make repairs as necessary. Recommendation: Contact a qualified professional. 2.6.5 I. Structural Systems: F. Ceilings and Floors - Flooring - Noisy Flooring exhibiting pops and creaks when trafficked and not level in some areas. Likely due to floating flooring installation method. Monitor and make repairs as necessary. Recommendation: Contact a qualified professional. 2.7.1 I. Structural Systems: G. Doors (Interior and Exterior) - Door - Out of Square Door out of square. Seek further investigation of all doors and make all repairs. Recommendation: Contact a qualified professional. 2.7.2 I. Structural Systems: G. Doors (Interior and Exterior) - Bi-Fold Doors Out of Square Doors out of square or gaps inconsistent between doors. Make repairs as necessary. Recommendation: Contact a qualified professional. 2.7.3 I. Structural Systems: G. Doors (Interior and Exterior) - Door(s) Damaged One or more doors observed to be damaged and/or missing. Make repairs as necessary. Recommendation: Contact a qualified professional. 2.7.4 I. Structural Systems: G. Doors (Interior and Exterior) - Door Not Flush With Trim Door(s) warped and not flush when closed. Make repairs as necessary. Recommendation: Contact a qualified professional. 2.7.5 I. Structural Systems: G. Doors (Interior and Exterior) - Gaps at Door Casings Distance between door casings and door too wide. Light can be seen from next room due to crack in opening. Make repairs as necessary. Recommendation: Contact a qualified professional. 2.7.6 I. Structural Systems: G. Doors (Interior and Exterior) - Door Trim - Damaged Seek further investigation of all trim and make all repairs. Recommendation: Contact a qualified professional. 2.8.1 I. Structural Systems: H. Windows - Window - Screens Damaged/Missing Make repairs as necessary. Recommendation: Contact a qualified window repair/installation contractor. 2.11.1 I. Structural Systems: K. Porches, Balconies, Decks, and Carports - Deck - Wood/Materials Damaged One or more decking, boards or railings were observed to be loose or damaged. Make repairs as necessary Recommendation: Contact a qualified deck contractor. 2.11.2 I. Structural Systems: K. Porches, Balconies, Decks, and Carports - Patio - Improper Clearance Patio/deck installed at level with interior flooring. Exterior surfaces should be installed well below interior level. Water may enter Home here under threshold. Monitor and make repairs as necessary. Recommendation: Contact a qualified professional. 2.11.3 I. Structural Systems: K. Porches, Balconies, Decks, and Carports - Rusted Patio Components Rust was observed at stairs, handrails and/or supports during inspection. Monitor and make repairs as necessary. Recommendation: Contact a qualified professional. 2.12.1 I. Structural Systems: L. Other - Cabinets Damaged Cabinets doors, bottoms (water damage), and/or drawers/knobs are damaged. Make all repairs as necessary. Recommendation: Contact a qualified professional. 2.12.2 I. Structural Systems: L. Other - Damaged Fencing Replace or repair all damaged and sagging posts, fencing pickets, and gates. Make all repairs as necessary. Recommendation: Contact a qualified fencing contractor 2.12.3 I. Structural Systems: L. Other - Cabinet Doors Out Of Square/Damaged Monitor and make repairs as necessary. Recommendation: Contact a qualified professional. 3.2.1 II. Electrical Systems: B. Branch Circuits, Connected Devices, and Fixtures - Receptacles: Loose Receptacle(s) loose in wall, seek further investigation of all receptacles and make all repairs. Recommendation: Contact a qualified electrical contractor. 3.2.2 II. Electrical Systems: B. Branch Circuits, Connected Devices, and Fixtures - Switches: Purpose Not Determined What does this switch operate? One or more switches did not operate. Seek further investigation and make all repairs. Recommendation: Contact a qualified electrical contractor. 3.2.3 II. Electrical Systems: B. Branch Circuits, Connected Devices, and Fixtures - Fixtures: Light(s) Inoperable One or more lighting fixtures were inoperable. This may be due to a bad bulb or some other unknown condition. This condition should be further evaluated and corrected as necessary. Recommendation: Contact a qualified electrical contractor. 3.2.4 II. Electrical Systems: B. Branch Circuits, Connected Devices, and Fixtures - Fixture: Doorbell Damaged/Not Present Make repairs as necessary. Recommendation: Contact a qualified electrical contractor. 3.2.5 II. Electrical Systems: B. Branch Circuits, Connected Devices, and Fixtures - Fixture: Non-IC Cans In Attic Touching Insulation Investigate to confirm if light cans are non insulation contact and make repairs. Insulation may not touch ligh cans listed in this way. Recommendation: Contact a qualified electrical contractor. 4.1.1 III. Heating, Ventilation and Air Conditioning Systems: A. Heating Equipment - Insuficient Makeup/Combustion Air Vents required in HVAC closets to provide proper air for combustion. Most manufacturers require a vent 1 from floor and 1 from ceiling, terminating in attic ok. Seek further investigation and make all repairs. Recommendation: Contact a qualified professional. 4.1.2 III. Heating, Ventilation and Air Conditioning Systems: A. Heating Equipment - Insufficient Flue Clerance Improve to 1” clearance from flammable material. Make repairs as necessary Recommendation: Contact a qualified professional. 4.1.3 III. Heating, Ventilation and Air Conditioning Systems: A. Heating Equipment - Vent Flue - Damaged Dented / damaged vent flue coming out of furnace. Seek further investigation and make necessary repairs. Recommendation: Contact a qualified professional. 4.2.1 III. Heating, Ventilation and Air Conditioning Systems: B. Cooling Equipment - HVAC Damaged Component Make repairs as necessary. Recommendation: Contact a qualified professional. 4.2.2 III. Heating, Ventilation and Air Conditioning Systems: B. Cooling Equipment - Electric Breaker Not Present Shut off must be present within visible range of condenser. Make all repairs as necessary. Recommendation: Contact a qualified professional. 4.3.1 III. Heating, Ventilation and Air Conditioning Systems: C. Duct Systems, Chases, and Vents - Ductwork Sagging / Not Properly Secured Ductwork was observed to be sagging and/or not properly secured or installed at various locations. Make repairs as necessary. Recommendation: Contact a qualified HVAC professional. 4.3.2 III. Heating, Ventilation and Air Conditioning Systems: C. Duct Systems, Chases, and Vents - Explore/Clean Ductwork Dirty substances present on plenum/ductwork/registers. This is a common occurrence in many homes, evaluation and cleaning by an HVAC technician is advised. Recommendation: Contact a qualified HVAC professional. 4.3.3 III. Heating, Ventilation and Air Conditioning Systems: C. Duct Systems, Chases, and Vents - Vent/Register(s) - Not Present/Damaged Make repairs as necessary. Recommendation: Contact a qualified professional. 5.1.1 IV. Plumbing Systems: A. Plumbing Supply, Distribution Systems, and Fixtures - Damaged/Missing Fixtures Fixtures missing components or damaged, seek further investigation and make all repairs. Recommendation: Contact a qualified professional. 5.1.2 IV. Plumbing Systems: A. Plumbing Supply, Distribution Systems, and Fixtures - Fixture - Toilet Installed Improperly Toilet(s) are installed improperly (loose). Water leaks are frequently caused by loose toilets. Seek further investigation to determine if leaks and water damage are present and make all repairs. Recommendation: Contact a qualified plumbing contractor. 5.1.3 IV. Plumbing Systems: A. Plumbing Supply, Distribution Systems, and Fixtures - Insulate Exterior Plumbing Supply Exposed water supply lines may freeze in cold weather. Make repairs as necessary. Recommendation: Contact a qualified professional. 5.1.4 IV. Plumbing Systems: A. Plumbing Supply, Distribution Systems, and Fixtures - Galvanized Plumbing Supply Old galvanized plumbing supplies present. Aging galvanized pipe rusts from the inside and should be monitored for slow moving supplies. Make repairs as necessary. Recommendation: Contact a qualified plumbing contractor. 5.2.1 IV. Plumbing Systems: B. Drains, Wastes, and Vents - Corrugated Drains Present Replace accordion type drains for smooth wall type. Make repairs as necessary. Recommendation: Contact a qualified professional. 5.2.2 IV. Plumbing Systems: B. Drains, Wastes, and Vents - Cast Iron Drainpipes Present Portions (or all) of the main drain lines are cast iron. Cast iron waste lines are known to deteriorate and leak overtime. It is beyond the scope of this inspection to determine if there are leaks in the waste lines in non-visible areas. Most cast iron pipes today are over 40 years old and may be nearing the end of their life expectancy. Budgeting for future replacement is recommended. For a more detailed analysis of the cast iron waste lines, a licensed plumber should be consulted. 5.2.3 IV. Plumbing Systems: B. Drains, Wastes, and Vents - Main Drain - Standing Water/Debris The drain is dirty and standing water/debris is present. The camera had a difficult time visualizing the drain due to water/debris. Consider installing a drain line clean out near home so that a sewer camera can view under house to determine condition and presence of cast iron drains. Blockages, dirty drain walls, and water present which may render the sewer camera ineffective and unable to uncover deficiencies. Seek plumber to clean out drains, diagnose by running sewer cam both to house and to main sewer, consider hydrostatic testing, with video documentation and make all repairs. Recommendation: Contact a qualified professional. 5.3.1 IV. Plumbing Systems: C. Water Heating Equipment - Drain Pan/Line Missing Install drain pan under water heater with drain line through exterior wall. Make repairs as necessary. Recommendation: Contact a qualified plumbing contractor. 5.3.2 IV. Plumbing Systems: C. Water Heating Equipment - Expansion Tank Missing Water heater(s) are not equipped with an expansion tank as per modern standards. Seek further investigation and make all repairs. Recommendation: Contact a qualified professional. 6.1.1 V. Appliances: A. Dishwashers - Not Operational Dishwasher not operational, seek further investigation and make all repairs. Recommendation: Contact a qualified professional. 6.1.2 V. Appliances: A. Dishwashers - Improper Installation Installed crooked/loose under countertop. Make repairs as necessary. Recommendation: Contact a qualified professional. 6.2.1 V. Appliances: B. Food Waste Disposers - Garbage Disposal Inoperable Garbage disposal was inoperable at the time of inspection. Recommend qualified handyman repair. Here is a DIY resource for troubleshooting. Recommendation: Contact a qualified handyman. 6.3.1 V. Appliances: C. Range Hood and Exhaust Systems - Exhaust System Missing No exhaust system present to prevent moisture and grease in kitchen area. Recommend qualified contractor install range hood or exhaust system. Here is a resource on choosing a range hood. Recommendation: Contact a qualified professional. 6.4.1 V. Appliances: D. Ranges, Cooktops, and Ovens - Oven Underperforming Oven temp (set at 350 F.) must perform within 25 degrees of set temp, seek further investigation and make all repairs. Recommendation: Contact a qualified professional. 6.4.2 V. Appliances: D. Ranges, Cooktops, and Ovens - Range Not Fastened Range was not fastened to the floor. Make repairs as necessary. Recommendation: Contact a qualified handyman. 6.5.1 V. Appliances: E. Microwave Ovens - Light Not Operable Bulb may be defective, test new bulb, sockets and make all repairs. Recommendation: Contact a qualified professional. 6.6.1 V. Appliances: F. Mechanical Exhaust Vents and Bathroom Heaters - Damaged/Noisy Exhaust Vent Repair/replace noisy damaged vent and or motor. Make repairs as necessary. Recommendation: Contact a qualified professional. 6.6.2 V. Appliances: F. Mechanical Exhaust Vents and Bathroom Heaters - Mechanical Vent(s)/Extensions Missing Install proper mechanical exhaust vent(s) and/or extensions ducted through exterior wall to remove moist air from living and attic spaces. Make repairs as necessary. Recommendation: Contact a qualified professional. 6.6.3 V. Appliances: F. Mechanical Exhaust Vents and Bathroom Heaters - Repair Vent Cover(s) Make repairs as necessary. Recommendation: Contact a qualified professional. 6.7.1 V. Appliances: G. Garage Door Operators - Loud Noises Loud grinding or squeeking observed when opening/closing garage door. Make repairs as necessary. Recommendation: Contact a qualified garage door contractor. 6.7.2 V. Appliances: G. Garage Door Operators - Photovoltaic Sensors Defficient Photovoltaics sensors installed too far above concrete at garage doors, make repairs as necessary (max height 6in). Recommendation: Contact a qualified professional. 6.7.3 V. Appliances: G. Garage Door Operators - Light Not Operational Make repairs as necessary. Recommendation: Contact a qualified professional. | 71 | 6 | 0
633 Twelve Oaks Ln | 78704 | 1853 |  | 2003 | https://app.spectora.com/reports/f0f625f7-66d5-44cc-83fa-ac8970f07919?access=eyJhbGciOiJIUzI1NiJ9.eyJpZCI6NjcwNzA0NSwiZXhwIjoxNzM1Nzk3NTk5fQ.veQ1gPWY-53u402rxdqQzqtE68_OIMFiAOitPglkNRk&ignoreClientComplete=true | https://cdn.spectora.com/reports/images/f0f625f7-66d5-44cc-83fa-ac8970f07919/original/cover.jpg?1716559263 | 2.1.1 I. Structural Systems: A. Foundations - Cracks - Minor Cracking was noted at the foundation. This is common as concrete ages and shrinkage surface cracks are normal. It cannot be determined if further cracking or differential movement will occur. Recommend monitoring any cracks at foundation areas if and when they are or will be present. Here is an informational article on foundation cracks. Recommendation: Contact a qualified structural engineer. 2.1.2 I. Structural Systems: A. Foundations - Concrete/Asphalt - Damages Present Cracks and/or settling materials present at time of inspection. Monitor and make repairs as necessary. Recommendation: Contact a qualified professional. 2.2.1 I. Structural Systems: B. Grading and Drainage - Gutter - Standing Water/Debris Improve drainage or slope of gutters and/or clean debris from all gutters. Make repairs as necessary. Recommendation: Contact a qualified professional. 2.2.2 I. Structural Systems: B. Grading and Drainage - Gutter - Repairs Needed Make repairs as necessary. Recommendation: Contact a qualified professional. 2.3.1 I. Structural Systems: C. Roof Covering Materials - Flashings - Maintain Caulking Maintain caulking on all exposed nail heads and/or joints to prevent water entry. Caulking is not an ideal form of waterproofing for more than an occasional plumbing boot nail head and is a temporary fix. Monitor and make repairs as necessary. Recommendation: Contact a qualified professional. 2.3.2 I. Structural Systems: C. Roof Covering Materials - Roofing - Damaged Coverings Roof coverings exhibited general damage that is common for this age of home. Symptoms present that may indicate repairs, impact damages and/or asphalt fleck loss and damaged shingles. Professional roofer to inspect all areas for damage, remove all debris and make repairs as necessary. Recommendation: Contact a qualified roofing professional. 2.3.3 I. Structural Systems: C. Roof Covering Materials - Roofing - Improper Clearance Roofing/wall connections should be installed with a 2in clearance to help keep wall materials from damage. Make repairs as necessary. Recommendation: Contact a qualified professional. 2.3.4 I. Structural Systems: C. Roof Covering Materials - Vents/Flashings - Damaged Caulking present at flashings, recommend installing caulking around all flashings and vents. Monitor and make repairs as necessary. Recommendation: Contact a qualified professional. 2.4.1 I. Structural Systems: D. Roof Structures and Attics - Rodents - Accesses Present Voids present in dwelling that allow for easy access into attic for rodents. Close up all attic accesses and include all connections at soffit/roofing to prevent rodent entry. Recommendation: Contact a qualified professional. 2.4.2 I. Structural Systems: D. Roof Structures and Attics - Insulation - Insufficient Depth/Missing Insulation depth may be inadequate in some areas of attic and/or walls. Some areas that are blue may be areas where ductwork is leaking cold air. Remove any damaged insulation, investigate all areas, and install additional insulation to reach R-38 value. Recommendation: Contact a qualified insulation contractor. 2.5.1 I. Structural Systems: E. Walls (Interior and Exterior) - Interior Cracks - Minor Cracking was observed in drywall with previous repairs. Make repairs as necessary. Recommendation: Contact a qualified drywall contractor. 2.5.2 I. Structural Systems: E. Walls (Interior and Exterior) - Interior - Wallboard Damaged/Previous Repairs Make repairs as necessary. Recommendation: Contact a qualified professional. 2.5.3 I. Structural Systems: E. Walls (Interior and Exterior) - Grout - Damaged Grout cracking and/or damaged, likely due to improper materials or setting time. Cracks in wall near wet areas (showers, tubs) can provide a way for water to enter wall cavity. Monitor and make repairs as necessary. Recommendation: Contact a qualified professional. 2.5.4 I. Structural Systems: E. Walls (Interior and Exterior) - Exterior Cracks - Minor Minor cracking was observed in exterior wall(s). Monitor and make repairs as necessary. Recommendation: Recommended DIY Project 2.5.5 I. Structural Systems: E. Walls (Interior and Exterior) - Wallboard Damages/Voids Cracks and/or damage present at exterior wallboard and/or gaps present between materials. Caulking and in some cases with large gaps, flashings can be used to make repairs. Seek further investigation of all walls and make all repairs. Recommendation: Contact a qualified professional. 2.5.6 I. Structural Systems: E. Walls (Interior and Exterior) - Facia/Trim Damages Present Caulk and secure all damaged wood trim and materials. Make replacements as necessary. Recommendation: Contact a qualified professional. 2.5.7 I. Structural Systems: E. Walls (Interior and Exterior) - Parging - Damaged/Missing Parging is a skim coat type trowel on substance made typically of 30% portland cement and 70% sand. This material is used primarily to cover imperfections in the slab wall. Make repairs as necessary. Recommendation: Contact a qualified professional. 2.5.8 I. Structural Systems: E. Walls (Interior and Exterior) - Wallboard Wavy - Exterior Wavy wallboard present likely due to slightly post flush installed studs and/or out of square sill plates. Make repairs as necessary. Recommendation: Contact a qualified professional. 2.6.1 I. Structural Systems: F. Ceilings and Floors - Ceiling - Minor Damage Minor damage or deterioration to the ceiling was visible at the time of the inspection. Monitor and make repairs as necessary. Recommendation: Contact a qualified drywall contractor. 2.6.2 I. Structural Systems: F. Ceilings and Floors - Ceiling - Evidence of Water Damage/Repairs Ceiling showed signs of previous water damage. Monitor and make repairs as necessary. Recommendation: Contact a qualified structural engineer. 2.6.3 I. Structural Systems: F. Ceilings and Floors - Flooring - Damaged The home flooring had general moderate damage visible at the time of the inspection. Did not evaluate flooring for cosmetic damages only physical damages that may effect performance. Make repairs as necessary. Recommendation: Contact a qualified professional. 2.6.4 I. Structural Systems: F. Ceilings and Floors - Flooring - Not Level Section(s) of flooring not level. Areas present where beam(s) can be felt raised or lowered under foot. Monitor and make repairs as necessary. Recommendation: Contact a qualified professional. 2.6.5 I. Structural Systems: F. Ceilings and Floors - Flooring - Noisy Flooring exhibiting pops and creaks when trafficked and not level in some areas. Likely due to floating flooring installation method. Monitor and make repairs as necessary. Recommendation: Contact a qualified professional. 2.7.1 I. Structural Systems: G. Doors (Interior and Exterior) - Door - Out of Square Door out of square. Seek further investigation of all doors and make all repairs. Recommendation: Contact a qualified professional. 2.7.2 I. Structural Systems: G. Doors (Interior and Exterior) - Bi-Fold Doors Out of Square Doors out of square or gaps inconsistent between doors. Make repairs as necessary. Recommendation: Contact a qualified professional. 2.7.3 I. Structural Systems: G. Doors (Interior and Exterior) - Gaps at Door Casings Distance between door casings and door too wide. Light can be seen from next room due to crack in opening. Make repairs as necessary. Recommendation: Contact a qualified professional. 2.7.4 I. Structural Systems: G. Doors (Interior and Exterior) - Door - Not Installed Make repairs as necessary. Recommendation: Contact a qualified professional. 2.7.5 I. Structural Systems: G. Doors (Interior and Exterior) - Door Hardware - Not Latching Door doesn't latch properly. Make repairs as necessary. Recommendation: Contact a qualified handyman. 2.8.1 I. Structural Systems: H. Windows - Damaged Window(s) One or more windows appears to have general damage, but are operational. Recommend a window professional seek further investigation of all windows/flashings and clean, lubricate and adjust all windows. Make all repairs as necessary. Recommendation: Contact a qualified window repair/installation contractor. 2.8.2 I. Structural Systems: H. Windows - Seals Damaged Window(s) showing signs of seal damage. Review all windows and make repairs as necessary. Recommendation: Contact a qualified window repair/installation contractor. 2.8.3 I. Structural Systems: H. Windows - Blinds - Damaged Seek further investigation and make necessary repairs. Recommendation: Contact a qualified professional. 2.9.1 I. Structural Systems: I. Stairways (Interior and Exterior) - Handrail Missing/Damaged Handrail must be gripable and extend to bottom tread. Make repairs as necessary. Recommendation: Contact a qualified handyman. 2.10.1 I. Structural Systems: J. Fireplaces and Chimneys - Chimney Cap - Damaged/Missing Chimney cap and/or spark arrestor missing or damaged. Make repairs as necessary. Recommendation: Contact a qualified professional. 2.10.2 I. Structural Systems: J. Fireplaces and Chimneys - Chimney Flue/Brick/Liner Dirty Chimney liner had layer of creosote dust, so underlying structure couldn't be inspected for cracks. Recommend qualified chimney sweep company inspect and/or clean. Recommendation: Contact a qualified chimney contractor. 2.11.1 I. Structural Systems: K. Porches, Balconies, Decks, and Carports - Wood to Ground Contact Break all wood to ground contact or stain to prevent wood deterioration. Monitor and make repairs as necessary. Recommendation: Contact a qualified professional. 2.11.2 I. Structural Systems: K. Porches, Balconies, Decks, and Carports - Deck - Wood/Materials Damaged One or more decking, boards or railings were observed to be loose or damaged. Make repairs as necessary Recommendation: Contact a qualified deck contractor. 2.11.3 I. Structural Systems: K. Porches, Balconies, Decks, and Carports - Deck/Patio - Missing Railing Railing missing in a location where a fall hazard may be present. Make repairs as necessary. Recommendation: Contact a qualified professional. 2.12.1 I. Structural Systems: L. Other - Cabinets Damaged Cabinets doors, bottoms (water damage), and/or drawers/knobs are damaged. Make all repairs as necessary. Recommendation: Contact a qualified professional. 2.12.2 I. Structural Systems: L. Other - Damaged Fencing Replace or repair all damaged and sagging posts, fencing pickets, and gates. Make all repairs as necessary. Recommendation: Contact a qualified fencing contractor 3.1.1 II. Electrical Systems: A. Service Entrance and Panels - Wiring - Ground Disconnected The ground wire serving the main service to the building is not visible to view connection to ground rod. Make repairs as necessary. Recommendation: Contact a qualified professional. 3.2.1 II. Electrical Systems: B. Branch Circuits, Connected Devices, and Fixtures - Receptacles: GFCI Not Present/Damaged Wet areas and exterior receptacles are required to have GFCI protected outlets. In some areas this protection at receptacles is damaged or missing, seek further investigation of all receptacles and make all repairs. GFCI (Ground Fault Circuit Interrupter) is an automatic device that offers personal protection against lethal electrical shock or electrocution. It is a special electrical receptacle or outlet that can stop electrical power within milliseconds as a safety precaution. Recommendation: Contact a qualified electrical contractor. 4.2.1 III. Heating, Ventilation and Air Conditioning Systems: B. Cooling Equipment - Install Condensate line(s) Install condensate line from primary pan into pan under evaporator coil and from secondary pan through exterior wall if applicable. Consider installing secondary pan if missing. Make all repairs as necessary. Recommendation: Contact a qualified HVAC professional. 4.2.2 III. Heating, Ventilation and Air Conditioning Systems: B. Cooling Equipment - HVAC System Not Cooling Properly The HVAC system did not cool the dwelling more than a degree or two during the HVAC inspection (roughly 60 min.). The heating load may be too much for the size of the system(s) installed or the systems may be damaged. Seek licensed technician to diagnose entire HVAC systems, perform leak detection, sizing tests, provide written details of tests performed and operational temperatures and pressures of entire HVAC system(s) and make all repairs. Recommendation: Contact a qualified professional. 4.3.1 III. Heating, Ventilation and Air Conditioning Systems: C. Duct Systems, Chases, and Vents - Ductwork Damaged Air supply/return ductwork was damaged. Make repairs as necessary. Recommendation: Contact a qualified HVAC professional. 5.1.1 IV. Plumbing Systems: A. Plumbing Supply, Distribution Systems, and Fixtures - Fixture Covered by Soil/Water Seek removal of water/soil so that fixtures may be operated. Unable to determine what type of fixture is installed in box or if a fixture is present. Make repairs as necessary. Recommendation: Contact a qualified professional. 5.1.2 IV. Plumbing Systems: A. Plumbing Supply, Distribution Systems, and Fixtures - Housings/Covers Damaged/Missing Install housing covers and make flush with grade. Make repairs as necessary. Recommendation: Contact a qualified professional. 5.2.1 IV. Plumbing Systems: B. Drains, Wastes, and Vents - Damaged Materials Make repairs as necessary. Recommendation: Contact a qualified professional. 5.2.2 IV. Plumbing Systems: B. Drains, Wastes, and Vents - Poor/Slow Drainage Poor/slow drainage was observed at time of inspection. Make repairs as necessary. Recommendation: Contact a qualified plumbing contractor. 5.2.3 IV. Plumbing Systems: B. Drains, Wastes, and Vents - Main Drain - Standing Water/Debris The drain is dirty and standing water/debris is present. The camera had a difficult time visualizing the drain due to debris. Consider installing a backwater valve, at the street to keep septage from backing up into house from street. Blockages, dirty drain walls, and water present which may render the sewer camera ineffective and unable to uncover deficiencies. Seek plumber to clean out drains, diagnose by running sewer cam both to house and to main sewer, consider hydrostatic testing, with video documentation and make all repairs. Recommendation: Contact a qualified professional. 5.3.1 IV. Plumbing Systems: C. Water Heating Equipment - Drain Pan/Line Missing Install drain pan under water heater with drain line through exterior wall. Make repairs as necessary. Recommendation: Contact a qualified plumbing contractor. 5.3.2 IV. Plumbing Systems: C. Water Heating Equipment - Expansion Tank Missing Water heater(s) are not equipped with an expansion tank as per modern standards. Seek further investigation and make all repairs. Recommendation: Contact a qualified professional. 5.3.3 IV. Plumbing Systems: C. Water Heating Equipment - Gas Supply - No Drip Leg Water heater(s) are not equipped with a drip leg or sediment trap on the gas line as per modern standards. Recommend corrections be performed by a qualified plumbing contractor. Recommendation: Contact a qualified professional. 5.3.4 IV. Plumbing Systems: C. Water Heating Equipment - Corrosion Present Dyelectric unions needed to stop galvanic corrosion. Make repairs as necessary. Recommendation: Contact a qualified professional. 5.3.5 IV. Plumbing Systems: C. Water Heating Equipment - Damaged Water Heater Water heater showed signs of damage Make necessary repairs Recommendation: Contact a qualified professional. 6.3.1 V. Appliances: C. Range Hood and Exhaust Systems - Lighting Not Operational Make repairs as necessary. Recommendation: Contact a qualified professional. 6.3.2 V. Appliances: C. Range Hood and Exhaust Systems - Damaged Knob/Controls Make repairs as necessary. Recommendation: Contact a qualified professional. 6.4.1 V. Appliances: D. Ranges, Cooktops, and Ovens - Oven Underperforming Oven temp (set at 350 F.) must perform within 25 degrees of set temp, seek further investigation and make all repairs. Recommendation: Contact a qualified professional. 6.6.1 V. Appliances: F. Mechanical Exhaust Vents and Bathroom Heaters - Damaged/Noisy Exhaust Vent Repair/replace noisy damaged vent and or motor. Make repairs as necessary. Recommendation: Contact a qualified professional. 6.7.1 V. Appliances: G. Garage Door Operators - Door/Gaskets Damaged Make repairs as necessary. Recommendation: Contact a qualified professional. 6.7.2 V. Appliances: G. Garage Door Operators - Light Not Operational Make repairs as necessary. Recommendation: Contact a qualified professional. 7.1.1 VI. Optional Systems: A. Landscape Irrigation (Sprinkler) Systems - Broken Sprinkler/Line Broken sprinkler heads noted. Recommend replacement. Recommendation: Contact a qualified professional. 7.1.2 VI. Optional Systems: A. Landscape Irrigation (Sprinkler) Systems - Low Water Pressure Low water pressure observed. Too many heads on one zone. Zone should be separated in order to improve water pressure and coverage. Seek further investigation and make all repairs. Recommendation: Contact a qualified professional. 7.1.3 VI. Optional Systems: A. Landscape Irrigation (Sprinkler) Systems - Damaged/Missing Housing Cover Make repairs as necessary. Recommendation: Contact a qualified professional. 7.1.4 VI. Optional Systems: A. Landscape Irrigation (Sprinkler) Systems - Burnout Zone Present Install additional heads or zones to cover areas that look to have missing coverage. These burnout areas could also be due to owner not watering frequently enough. Make repairs as necessary. Recommendation: Contact a qualified professional. | 59 | 5 | 0
9400 Claxton Dr | 78736 | 3372 |  | 1975 | https://app.spectora.com/reports/6fe41ac1-05ff-420f-aa42-cc485f08687b?access=eyJhbGciOiJIUzI1NiJ9.eyJpZCI6NjcwOTk5NCwiZXhwIjoxNzM1Nzk3NTk5fQ.wrHWyWyTFgz1vpDoRTFdlWhGSODXdY2t1YZ-5Mvz2vE&ignoreClientComplete=true | https://cdn.spectora.com/reports/images/6fe41ac1-05ff-420f-aa42-cc485f08687b/original/cover.jpg?1716572298 | 2.1.1 I. Structural Systems: A. Foundations - Concrete/Asphalt - Damages Present Cracks and/or settling materials present at time of inspection. Monitor and make repairs as necessary. Recommendation: Contact a qualified professional. 2.2.1 I. Structural Systems: B. Grading and Drainage - Grading - Improper Clearance Distance from the finished grade to walls, materials and/or weep holes are insufficient. When the grade is too close to materials water damage and infestations are likely to take place. Seek minimum 6in clearance from soil to weep holes and/or wall materials. Monitor and make repairs as necessary. Recommendation: Contact a qualified professional. 2.2.2 I. Structural Systems: B. Grading and Drainage - Gutter - Standing Water/Debris Improve drainage or slope of gutters and/or clean debris from all gutters. Make repairs as necessary. Recommendation: Contact a qualified professional. 2.2.3 I. Structural Systems: B. Grading and Drainage - Gutter - Repairs Needed Make repairs as necessary. Recommendation: Contact a qualified professional. 2.3.1 I. Structural Systems: C. Roof Covering Materials - Flashings - Maintain Caulking Maintain caulking on all exposed nail heads and/or joints to prevent water entry. Caulking is not an ideal form of waterproofing for more than an occasional plumbing boot nail head and is a temporary fix. Monitor and make repairs as necessary. Recommendation: Contact a qualified professional. 2.3.2 I. Structural Systems: C. Roof Covering Materials - Foliage/Tree Limbs - Removal Requested Remove tree limbs/foliage and/or debris in close contact with roofing. Foliage brushing up against roof can cause mechanical damage resulting in a shortened useful life. Make repairs as necessary. Recommendation: Contact a qualified professional. 2.3.3 I. Structural Systems: C. Roof Covering Materials - Metal Roofing - Seek Repairs/Replacement Damages present in field and at ridges/flashings. Impact and/or wind and/or rust and/or mechanical damages present. “Oil canning” condition likely present where roof looks wavy. Request owners insurance company and roofer and evaluate the entire roof including flashings for replacement/repairs and make all repairs. Request insurance company provide condition report in writing. Recommendation: Contact a qualified professional. 2.3.4 I. Structural Systems: C. Roof Covering Materials - Metal Roofing - Vent Flashings Missing/Damaged Install proper boot jack vent flashings at all vents to help prevent leaks. Make repairs to all flashings as necessary Recommendation: Contact a qualified professional. 2.3.5 I. Structural Systems: C. Roof Covering Materials - Metal Roofing - Screws Improper Metal roofing screws installed in field of roofing. Grommets under fasteners are either damaged or missing. Fasteners of this nature are likely to leak over time, and as a result are not a recommended installation practice. Seek further investigation and make all repairs. Recommendation: Contact a qualified professional. 2.4.1 I. Structural Systems: D. Roof Structures and Attics - Insulation - Pest Damage Insulation appears to have been damaged by pests. Trails present where rodents traffic. Close up all attic accesses at roofing/soffit connections. Review the link below to learn more. https://youtube.com/shorts/DiaGqJlaJ2s?si=Hi52gl0kzCAaO-AV Roughly 80% of homes we inspect have this condition of rodent accesses and presence of rodents in the attic. Recommendation: Contact a qualified insulation contractor. 2.4.2 I. Structural Systems: D. Roof Structures and Attics - Rodents - Accesses Present Voids present in dwelling that allow for easy access into attic for rodents. Close up all attic accesses and include all connections at soffit/roofing to prevent rodent entry. Recommendation: Contact a qualified professional. 2.4.3 I. Structural Systems: D. Roof Structures and Attics - Decking - Sagging (Pre-Owned Home) Areas of roof present that are showing signs of sagging or raised decking. This is a common occurrence at most homes. Monitor and make repairs as necessary. Recommendation: Contact a qualified roofing professional. 2.4.4 I. Structural Systems: D. Roof Structures and Attics - Insulation - Insufficient Depth/Missing Insulation depth may be inadequate in some areas of attic and/or walls. Remove any damaged insulation, investigate all areas, and install additional insulation to reach R-38 value. Recommendation: Contact a qualified insulation contractor. 2.5.1 I. Structural Systems: E. Walls (Interior and Exterior) - Interior Cracks - Minor Cracking was observed in drywall with previous repairs. Make repairs as necessary. Recommendation: Contact a qualified drywall contractor. 2.5.2 I. Structural Systems: E. Walls (Interior and Exterior) - Interior - Wallboard Damaged/Previous Repairs Make repairs as necessary. Recommendation: Contact a qualified professional. 2.5.3 I. Structural Systems: E. Walls (Interior and Exterior) - Insulation - May Be Inadequate Behind Wall(s) Infrared camera shows areas which provide data consistent with damaged, missing or insufficient insulation. Insulation in walls is likely old/original and may deficient in many locations. Make repairs as necessary. Recommendation: Contact a qualified professional. 2.5.4 I. Structural Systems: E. Walls (Interior and Exterior) - Exterior Cracks - Minor Minor cracking was observed in exterior wall(s). Monitor and make repairs as necessary. Recommendation: Recommended DIY Project 2.5.5 I. Structural Systems: E. Walls (Interior and Exterior) - Wallboard Damages/Voids Cracks and/or damage present at exterior wallboard and/or gaps present between materials. Caulking and in some cases with large gaps, flashings can be used to make repairs. Seek further investigation of all walls and make all repairs. Recommendation: Contact a qualified professional. 2.5.6 I. Structural Systems: E. Walls (Interior and Exterior) - Facia/Trim Damages Present Caulk and secure all damaged wood trim and materials. Make replacements as necessary. Recommendation: Contact a qualified professional. 2.5.7 I. Structural Systems: E. Walls (Interior and Exterior) - Parging - Damaged/Missing Parging is a skim coat type trowel on substance made typically of 30% portland cement and 70% sand. This material is used primarily to cover imperfections in the slab wall. Make repairs as necessary. Recommendation: Contact a qualified professional. 2.5.8 I. Structural Systems: E. Walls (Interior and Exterior) - Clearance - Break All Wood/Ground Contact Areas present where wood materials contact the soil. Seek further investigation of all wood to ground contact areas and make all repairs. Recommendation: Contact a qualified professional. 2.5.9 I. Structural Systems: E. Walls (Interior and Exterior) - Foliage - Cut Back Remove foliage for 1ft clearance to walls. Make repairs as necessary. Recommendation: Contact a qualified professional. 2.6.1 I. Structural Systems: F. Ceilings and Floors - Ceiling - Minor Damage Minor damage or deterioration to the ceiling was visible at the time of the inspection. Monitor and make repairs as necessary. Recommendation: Contact a qualified drywall contractor. 2.6.2 I. Structural Systems: F. Ceilings and Floors - Flooring - Damaged The home flooring had general moderate damage visible at the time of the inspection. Did not evaluate flooring for cosmetic damages only physical damages that may effect performance. Make repairs as necessary. Recommendation: Contact a qualified professional. 2.6.3 I. Structural Systems: F. Ceilings and Floors - Flooring - Not Level Section(s) of flooring not level. Areas present where beam(s) can be felt raised or lowered under foot. Monitor and make repairs as necessary. Recommendation: Contact a qualified professional. 2.6.4 I. Structural Systems: F. Ceilings and Floors - Flooring - Noisy Flooring exhibiting pops and creaks when trafficked and not level in some areas. Likely due to floating flooring installation method. Monitor and make repairs as necessary. Recommendation: Contact a qualified professional. 2.6.5 I. Structural Systems: F. Ceilings and Floors - Flooring - Tiles Cracked/Loose Tiles showing cracks. Make repairs as necessary. Recommendation: Contact a qualified professional. 2.7.1 I. Structural Systems: G. Doors (Interior and Exterior) - Door - Out of Square Door out of square. Seek further investigation of all doors and make all repairs. Recommendation: Contact a qualified professional. 2.7.2 I. Structural Systems: G. Doors (Interior and Exterior) - Bi-Fold Doors Out of Square Doors out of square or gaps inconsistent between doors. Make repairs as necessary. Recommendation: Contact a qualified professional. 2.7.3 I. Structural Systems: G. Doors (Interior and Exterior) - Door(s) Damaged One or more doors observed to be damaged and/or missing. Make repairs as necessary. Recommendation: Contact a qualified professional. 2.7.4 I. Structural Systems: G. Doors (Interior and Exterior) - Door Not Flush With Trim Door(s) warped and not flush when closed. Make repairs as necessary. Recommendation: Contact a qualified professional. 2.7.5 I. Structural Systems: G. Doors (Interior and Exterior) - Improper Installation Doors out of square, improperly gapped at casings, ghosting open, and/or not latching throughout house. Likely due to improper installation or damaged hinges/hardware. Make repairs as necessary. Recommendation: Contact a qualified professional. 2.7.6 I. Structural Systems: G. Doors (Interior and Exterior) - Door - Not Installed Make repairs as necessary. Recommendation: Contact a qualified professional. 2.7.7 I. Structural Systems: G. Doors (Interior and Exterior) - Door Hardware - Exterior Hinges Installed Door hinges situated on exterior and can present a security issue. Door hinges should be installed indoors to eliminate ability for door removal from outside. Also, exterior threshold improperly present at interior. Seek further investigation of all door hinges and make all repairs. Recommendation: Contact a qualified professional. 2.8.1 I. Structural Systems: H. Windows - Seals Damaged Window(s) showing signs of seal damage. Review all windows and make repairs as necessary. Recommendation: Contact a qualified window repair/installation contractor. 2.8.2 I. Structural Systems: H. Windows - Failed Seal(s) Observed condensation between the window panes, which indicates a failed seal. Windows dirty at time of inspection and it was difficult to ascertain which windows had seal loss and which did not. Recommend qualified window contractor evaluate all windows & replace as necessary. Seek further investigation of all windows and make all repairs. Recommendation: Contact a qualified window repair/installation contractor. 2.8.3 I. Structural Systems: H. Windows - Windows Difficult To Open/Close One or more windows were difficult to open/close and may have spring damages. Make all repairs as necessary. Recommendation: Contact a qualified professional. 2.8.4 I. Structural Systems: H. Windows - Window Spring(s) Damaged One or more windows have damaged springs/strings which make windows difficult to open. Consider window professional to evaluate all windows and make repairs as necessary. Recommendation: Contact a qualified window repair/installation contractor. 2.8.5 I. Structural Systems: H. Windows - Windows Not Latching Make repairs as necessary. Recommendation: Contact a qualified professional. 2.9.1 I. Structural Systems: I. Stairways (Interior and Exterior) - Handrail Missing/Damaged Handrail must be gripable and extend to bottom tread. Make repairs as necessary. Recommendation: Contact a qualified handyman. 2.9.2 I. Structural Systems: I. Stairways (Interior and Exterior) - Loose Rail/Balusters Handrail/balusters were loose. Make repairs as necessary. Recommendation: Contact a qualified handyman. 2.10.1 I. Structural Systems: J. Fireplaces and Chimneys - Water Damages and Rust Present Rust present at chimney components likely due to a leaking/missing chimney cap, spark arrestor, flashings or other void. Make repairs as necessary. Recommendation: Contact a qualified professional. 2.10.2 I. Structural Systems: J. Fireplaces and Chimneys - Chimney Flue/Brick/Liner Dirty Chimney liner had layer of creosote dust, so underlying structure couldn't be inspected for cracks. Recommend qualified chimney sweep company inspect and/or clean. Recommendation: Contact a qualified chimney contractor. 2.10.3 I. Structural Systems: J. Fireplaces and Chimneys - Firebox Damaged The brick, panel insert or lining of the fireplace was damaged in one or more places. Make repairs as necessary. Recommendation: Contact a qualified fireplace contractor. 2.10.4 I. Structural Systems: J. Fireplaces and Chimneys - Access Door Damaged/Missing Make repairs as necessary. Recommendation: Contact a qualified professional. 2.10.5 I. Structural Systems: J. Fireplaces and Chimneys - Install Cricket Install cricket on uphill side of chimney to direct water around chimney and to help prevent leaks. Review area and flashings for leaks and make all repairs as necessary. Recommendation: Contact a qualified professional. 2.10.6 I. Structural Systems: J. Fireplaces and Chimneys - Damaged Flashing/Cricket Make repairs as necessary. Recommendation: Contact a qualified professional. 2.11.1 I. Structural Systems: K. Porches, Balconies, Decks, and Carports - Wood to Ground Contact Break all wood to ground contact or stain to prevent wood deterioration. Monitor and make repairs as necessary. Recommendation: Contact a qualified professional. 2.11.2 I. Structural Systems: K. Porches, Balconies, Decks, and Carports - Deck/Patio - Missing Railing Railing missing in a location where a fall hazard may be present. Make repairs as necessary. Recommendation: Contact a qualified professional. 2.11.3 I. Structural Systems: K. Porches, Balconies, Decks, and Carports - Damaged Pillars Make repairs as necessary. Recommendation: Contact a qualified professional. 2.11.4 I. Structural Systems: K. Porches, Balconies, Decks, and Carports - Patio - Improper Clearance Patio/deck installed at level with interior flooring. Exterior surfaces should be installed well below interior level. Water may enter Home here under threshold. Monitor and make repairs as necessary. Recommendation: Contact a qualified professional. 2.12.1 I. Structural Systems: L. Other - Cabinets Damaged Cabinets doors, bottoms (water damage), and/or drawers/knobs are damaged. Make all repairs as necessary. Recommendation: Contact a qualified professional. 2.12.2 I. Structural Systems: L. Other - Cabinet Doors Out Of Square/Damaged Monitor and make repairs as necessary. Recommendation: Contact a qualified professional. 3.1.1 II. Electrical Systems: A. Service Entrance and Panels - Wiring - Neutrals/Grounds Occupying Same Bus Bar Secondary panel(s) contains grounds (EGC) and neutrals occupying same bus bar. The neutral bar is also bonded to the secondary panel. This condition is common on older homes. Monitor and make repairs as necessary. Recommendation: Contact a qualified electrical contractor. 3.1.2 II. Electrical Systems: A. Service Entrance and Panels - Wiring - Ground Disconnected The ground wire serving the main service to the building is not visible to view connection to ground rod. Make repairs as necessary. Recommendation: Contact a qualified professional. 3.1.3 II. Electrical Systems: A. Service Entrance and Panels - Panel - Damaged Make repairs as necessary. Recommendation: Contact a qualified electrical contractor. 3.2.1 II. Electrical Systems: B. Branch Circuits, Connected Devices, and Fixtures - Receptacles: GFCI Not Present/Damaged Wet areas and exterior receptacles are required to have GFCI protected outlets. In some areas this protection at receptacles is damaged or missing, seek further investigation of all receptacles and make all repairs. GFCI (Ground Fault Circuit Interrupter) is an automatic device that offers personal protection against lethal electrical shock or electrocution. It is a special electrical receptacle or outlet that can stop electrical power within milliseconds as a safety precaution. Recommendation: Contact a qualified electrical contractor. 3.2.2 II. Electrical Systems: B. Branch Circuits, Connected Devices, and Fixtures - Receptacles: No Exterior GFCI Protection Exterior receptacles not energized, receptacle damaged. Some exterior receptacles not GFCI protected. Make repairs as necessary. Recommendation: Contact a qualified electrical contractor. 3.2.3 II. Electrical Systems: B. Branch Circuits, Connected Devices, and Fixtures - Receptacles: Covers Damaged/Missing Make repairs as necessary. Recommendation: Contact a qualified electrical contractor. 3.2.4 II. Electrical Systems: B. Branch Circuits, Connected Devices, and Fixtures - Receptacles: Loose Receptacle(s) loose in wall, seek further investigation of all receptacles and make all repairs. Recommendation: Contact a qualified electrical contractor. 3.2.5 II. Electrical Systems: B. Branch Circuits, Connected Devices, and Fixtures - Switches: Purpose Not Determined What does this switch operate? One or more switches did not operate. Seek further investigation and make all repairs. Recommendation: Contact a qualified electrical contractor. 3.2.6 II. Electrical Systems: B. Branch Circuits, Connected Devices, and Fixtures - Fixtures: Light(s) Inoperable One or more lighting fixtures were inoperable. This may be due to a bad bulb or some other unknown condition. This condition should be further evaluated and corrected as necessary. Recommendation: Contact a qualified electrical contractor. 3.2.7 II. Electrical Systems: B. Branch Circuits, Connected Devices, and Fixtures - Fixture: Doorbell Damaged/Not Present Make repairs as necessary. Recommendation: Contact a qualified electrical contractor. 3.2.8 II. Electrical Systems: B. Branch Circuits, Connected Devices, and Fixtures - Wiring: Exposed Ends/Splices All wire connections & charged wires with exposed ends and splices should be covered in junction boxes for safety. Make repairs as necessary. Recommendation: Contact a qualified electrical contractor. 3.2.9 II. Electrical Systems: B. Branch Circuits, Connected Devices, and Fixtures - Wriring: Repair Conduit Conduit damaged, make repairs to protect interior wires. Make repairs as necessary. Recommendation: Contact a qualified electrical contractor. 4.2.1 III. Heating, Ventilation and Air Conditioning Systems: B. Cooling Equipment - Air Filter/Register(s) Dirty/Missing HVAC filter and space under HVAC closet dirty at time of inspection. Clean and service system before closing. Make all repairs as necessary. Recommendation: Contact a qualified professional. 4.3.1 III. Heating, Ventilation and Air Conditioning Systems: C. Duct Systems, Chases, and Vents - Old Ductwork Present Plastic encased ductwork damaged. This type of grey plastic material tends to split with age may cause insulation to come off of the plastic duct. Monitor and make repairs as necessary. Recommendation: Contact a qualified HVAC professional. 5.1.1 IV. Plumbing Systems: A. Plumbing Supply, Distribution Systems, and Fixtures - Supply Pressure Too High Water supply pressure over 80 PSI, seek licensed plumber to investigate plumbing system and make pressure reduction. If a pressure reducing valve is needed and appliances are gas, bladder tanks and/or blowoff valves may be needed at water heater(s). Seek further investigation and make all repairs. Recommendation: Contact a qualified plumbing contractor. 5.1.2 IV. Plumbing Systems: A. Plumbing Supply, Distribution Systems, and Fixtures - Housings/Covers Damaged/Missing Install housing covers and make flush with grade. Make repairs as necessary. Recommendation: Contact a qualified professional. 5.1.3 IV. Plumbing Systems: A. Plumbing Supply, Distribution Systems, and Fixtures - Damaged/Missing Fixtures Fixtures missing components or damaged, seek further investigation and make all repairs. Recommendation: Contact a qualified professional. 5.1.4 IV. Plumbing Systems: A. Plumbing Supply, Distribution Systems, and Fixtures - Fixture: Hot Water Not Present No hot water present at fixture(s). Seek further investigation of all fixtures and make all repairs. Recommendation: Contact a qualified plumbing contractor. 5.1.5 IV. Plumbing Systems: A. Plumbing Supply, Distribution Systems, and Fixtures - Insulate Exterior Plumbing Supply Exposed water supply lines may freeze in cold weather. Make repairs as necessary. Recommendation: Contact a qualified professional. 5.2.1 IV. Plumbing Systems: B. Drains, Wastes, and Vents - Damaged Materials Make repairs as necessary. Recommendation: Contact a qualified professional. 5.2.2 IV. Plumbing Systems: B. Drains, Wastes, and Vents - Leak Present Seek further investigation and make all repairs. Recommendation: Contact a qualified professional. 5.2.3 IV. Plumbing Systems: B. Drains, Wastes, and Vents - Corrugated Drains Present Replace accordion type drains for smooth wall type. Make repairs as necessary. Recommendation: Contact a qualified professional. 5.2.4 IV. Plumbing Systems: B. Drains, Wastes, and Vents - Improper Ventillation Ventilation installed improperly or terminated below required levels. Monitor and make repairs as necessary. Recommendation: Contact a qualified plumbing contractor. 5.2.5 IV. Plumbing Systems: B. Drains, Wastes, and Vents - Install/Repair Clean Out Riser/Cap Install or locate main drain clean out riser. The clean out riser allows an inspector to evaluate the drain for roots and other damages with a sewer camera. Presently, the drain line riser and cleanout cap is not visible on the surface of the ground. Seek plumber to locate or install clean out riser, and perform sewer camera inspection to identify damages and make all repairs. Provide video and photo evidence of inspection. Recommendation: Contact a qualified professional. 5.2.6 IV. Plumbing Systems: B. Drains, Wastes, and Vents - Improper Drain Bathroom wash tub draining into yard. Seek further investigation and make all necessary repairs Recommendation: Contact a qualified professional. 5.3.1 IV. Plumbing Systems: C. Water Heating Equipment - Drain Pan/Line Missing Install drain pan under water heater with drain line through exterior wall. Make repairs as necessary. Recommendation: Contact a qualified plumbing contractor. 5.3.2 IV. Plumbing Systems: C. Water Heating Equipment - Expansion Tank Missing Water heater(s) are not equipped with an expansion tank as per modern standards. Seek further investigation and make all repairs. Recommendation: Contact a qualified professional. 5.3.3 IV. Plumbing Systems: C. Water Heating Equipment - Rusted Components/Connections Replace rusted parts, install dielectric unions to prevent future rust. Make repairs as necessary. Recommendation: Contact a qualified professional. 5.3.4 IV. Plumbing Systems: C. Water Heating Equipment - Damaged Water Heater Water heater showed signs of damage Make necessary repairs Recommendation: Contact a qualified professional. 6.1.1 V. Appliances: A. Dishwashers - Improper Installation Installed crooked/loose under countertop. Make repairs as necessary. Recommendation: Contact a qualified professional. 6.1.2 V. Appliances: A. Dishwashers - No Water Present Seek further investigation and make necessary repairs. Recommendation: Contact a qualified professional. 6.3.1 V. Appliances: C. Range Hood and Exhaust Systems - Exhaust System Missing No exhaust system present to prevent moisture and grease in kitchen area. Recommend qualified contractor install range hood or exhaust system. Here is a resource on choosing a range hood. Recommendation: Contact a qualified professional. 6.4.1 V. Appliances: D. Ranges, Cooktops, and Ovens - Oven Underperforming Oven temp (set at 350 F.) must perform within 25 degrees of set temp, seek further investigation and make all repairs. Recommendation: Contact a qualified professional. 6.4.2 V. Appliances: D. Ranges, Cooktops, and Ovens - Range Not Fastened Range was not fastened to the floor. Make repairs as necessary. Recommendation: Contact a qualified handyman. 6.4.3 V. Appliances: D. Ranges, Cooktops, and Ovens - Improper Installation Range not installed fully against wall. Seek further investigation and make all repairs. Recommendation: Contact a qualified professional. 6.6.1 V. Appliances: F. Mechanical Exhaust Vents and Bathroom Heaters - Damaged/Noisy Exhaust Vent Repair/replace noisy damaged vent and or motor. Make repairs as necessary. Recommendation: Contact a qualified professional. 6.8.1 V. Appliances: H. Dryer Exhaust Systems - Clean Dryer Exhaust System Recommend cleaning dryer vent ductwork on a regular basis. The exterior termination dampers or louvers should be checked occasionally for proper open & close functioning. Warning please be advised excessive lint buildup could be a fire hazard! Recommendation: Contact a qualified professional. 7.2.1 VI. Optional Systems: E. Private Sewage Disposal Systems - Damaged Fixture(s) Make repairs as necessary. Recommendation: Contact a qualified professional. | 80 | 10 | 1
10302 Trotters Bay | 78254 | 2806 |  | 2005 | https://app.spectora.com/reports/50443d51-5ceb-4a1b-9c68-ed783b0a21fa?access=eyJhbGciOiJIUzI1NiJ9.eyJpZCI6NjcxNDQ0OSwiZXhwIjoxNzM1Nzk3NTk5fQ.N67KGhyTsmH_f6YLpkBgvqSixAfOPacjIFlFvjgZqDU&ignoreClientComplete=true | https://cdn.spectora.com/reports/images/50443d51-5ceb-4a1b-9c68-ed783b0a21fa/original/cover.jpg?1716899508 | 2.1.1 I. Structural Systems: A. Foundations - Corner Pop / Wedge Cracks Corner popping found at one or more areas. This normally tends to be a non- structural issue when it does occur unless or until either the concrete of the foundation corner starts to deteriorate extensively, or the bottom of the corner brick or stone is exposed excessively or if there is cracking in the above masonry and / or mortar joints above the brick lug of the foundation. It cannot be determined at this point to what extent the wedge crack will progress to, or what affect it will have on other areas around it. Recommendation: Contact a qualified professional. 2.1.2 I. Structural Systems: A. Foundations - Concrete/Asphalt - Damages Present Cracks and/or settling materials present at time of inspection. Monitor and make repairs as necessary. Recommendation: Contact a qualified professional. 2.2.1 I. Structural Systems: B. Grading and Drainage - Grading - Improper Drainage Proper drainage away from the foundation may be needed at various areas. Drainage/slope away from the foundation at all grading areas should be maintained at a minimum 5% slope for 10 feet (6”). 2% slope needed at first 10’ from foundation of hard surfaces (Drives, walks, etc). Balanced moisture mainte0ce around all perimeter areas of a slab foundation is recommended to prevent unbalanced moisture and/ or excessive dry out that will contribute to unneeded foundation settlement, movement that may affect the entire structure. Water standing or running alongside a foundation after rains or from watering (sprinklers) can cause differential settlement of a foundation. If soil grading is such that water runs alongside a foundation during rains, the water will run under the edge of the foundation and soften or carry away soil that is supporting the foundation. Recommendation: Contact a qualified professional. 2.2.2 I. Structural Systems: B. Grading and Drainage - Grading - Soil Erosion Visible erosion was observed at various areas near and around the foundation. Recommend filling areas with dirt to prevent seepage down alongside the slab. Please monitor and make repairs as necessary. Recommendation: Contact a qualified professional. 2.2.3 I. Structural Systems: B. Grading and Drainage - Gutter - Diverters/Splash blocks Install diverters and or splash blocks at all walkways, and downspout extensions to direct water away from low spots and foundation walls. One or more downspouts is directed to discharge against the foundation. Needs correction to prevent foundation issues due to excessive water exposure and moisture damage. Recommend adding splash blocks/extensions. Recommendation: Contact a qualified professional. 2.2.4 I. Structural Systems: B. Grading and Drainage - Gutter - Repairs Needed Make repairs as necessary. Recommendation: Contact a qualified professional. 2.3.1 I. Structural Systems: C. Roof Covering Materials - Flashings - Maintain Caulking Maintain caulking on all exposed nail heads and/or joints to prevent water entry. Caulking is not an ideal form of waterproofing for more than an occasional plumbing boot nail head and is a temporary fix. Monitor and make repairs as necessary. Recommendation: Contact a qualified professional. 2.3.2 I. Structural Systems: C. Roof Covering Materials - Roofing - Seek Repairs/Replacement Asphalt fleck missing in field and at ridges. Impact and/or wind damages present. Handyman repairs present. Request owners insurance company and/or roofer evaluate the entire roof including flashings for replacement/repairs and make all repairs. Request insurance company provide condition report in writing and check the clue report for previous claims. Recommendation: Contact a qualified professional. 2.3.3 I. Structural Systems: C. Roof Covering Materials - Roofing - Improper Clearance Roofing/wall connections should be installed with a 2in clearance to help keep wall materials from damage. Make repairs as necessary. Recommendation: Contact a qualified professional. 2.3.4 I. Structural Systems: C. Roof Covering Materials - Vent(s) - Damaged Repair/replace damaged and/or rusty roofing vents. Make all repairs as necessary. Recommendation: Contact a qualified professional. 2.3.5 I. Structural Systems: C. Roof Covering Materials - Vents/Flashings - Damaged Caulking present at flashings, recommend installing caulking around all flashings and vents. Monitor and make repairs as necessary. Recommendation: Contact a qualified professional. 2.4.1 I. Structural Systems: D. Roof Structures and Attics - Rodents - Accesses Present Voids present in dwelling that allow for easy access into attic for rodents. Close up all attic accesses and include all connections at soffit/roofing to prevent rodent entry. Recommendation: Contact a qualified professional. 2.4.2 I. Structural Systems: D. Roof Structures and Attics - Decking - Sagging (Pre-Owned Home) Areas of roof present that are showing signs of sagging or raised decking. This is a common occurrence at most homes. Monitor and make repairs as necessary. Recommendation: Contact a qualified roofing professional. 2.4.3 I. Structural Systems: D. Roof Structures and Attics - Insulation - Insufficient Depth/Missing Insulation depth may be inadequate in some areas of attic and/or walls. Remove any damaged insulation, investigate all areas, and install additional insulation to reach R-38 value. Recommendation: Contact a qualified insulation contractor. 2.5.1 I. Structural Systems: E. Walls (Interior and Exterior) - Interior Cracks - Minor Cracking was observed in drywall with previous repairs. Make repairs as necessary. Recommendation: Contact a qualified drywall contractor. 2.5.2 I. Structural Systems: E. Walls (Interior and Exterior) - Interior - Wallboard Damaged/Previous Repairs Make repairs as necessary. Recommendation: Contact a qualified professional. 2.5.3 I. Structural Systems: E. Walls (Interior and Exterior) - Insulation - May Be Inadequate Behind Wall(s) Infrared camera shows areas which provide data consistent with damaged, missing or insufficient insulation. Insulation in walls is likely old/original and may deficient in many locations. Make repairs as necessary. Recommendation: Contact a qualified professional. 2.5.4 I. Structural Systems: E. Walls (Interior and Exterior) - Grout - Damaged Grout cracking and/or damaged, likely due to improper materials or setting time. Cracks in wall near wet areas (showers, tubs) can provide a way for water to enter wall cavity. Monitor and make repairs as necessary. Recommendation: Contact a qualified professional. 2.5.5 I. Structural Systems: E. Walls (Interior and Exterior) - Moisture - Intrusion Wall showing signs of moisture damage. Make repairs as necessary. Recommendation: Contact a qualified professional. 2.5.6 I. Structural Systems: E. Walls (Interior and Exterior) - Wallboard Wavy - Interior Wavy wallboard present likely due to slightly post flush installed studs and/or out of square sill plates. Make repairs as necessary. Recommendation: Contact a qualified professional. 2.5.7 I. Structural Systems: E. Walls (Interior and Exterior) - Exterior Cracks - Minor Minor cracking was observed in exterior wall(s). Monitor and make repairs as necessary. Recommendation: Recommended DIY Project 2.5.8 I. Structural Systems: E. Walls (Interior and Exterior) - Exterior Mortar Cracking Cracking at mortar joints present. Mortar has very little sheer strength and cracks relatively easily when stress is introduced. Large mortar joints are also more susceptible to cracking. Recommend using sanded silicone grout after removing all loose materials. Monitor and make repairs as necessary. Recommendation: Recommended DIY Project 2.5.9 I. Structural Systems: E. Walls (Interior and Exterior) - Wallboard Damages/Voids Cracks and/or damage present at exterior wallboard and/or gaps present between materials. Caulking and in some cases with large gaps, flashings can be used to make repairs. Seek further investigation of all walls and make all repairs. Recommendation: Contact a qualified professional. 2.5.10 I. Structural Systems: E. Walls (Interior and Exterior) - Facia/Trim Damages Present Caulk and secure all damaged wood trim and materials. Make replacements as necessary. Recommendation: Contact a qualified professional. 2.5.11 I. Structural Systems: E. Walls (Interior and Exterior) - Parging - Damaged/Missing Parging is a skim coat type trowel on substance made typically of 30% portland cement and 70% sand. This material is used primarily to cover imperfections in the slab wall. Make repairs as necessary. Recommendation: Contact a qualified professional. 2.5.12 I. Structural Systems: E. Walls (Interior and Exterior) - Wallboard Wavy - Exterior Wavy wallboard present likely due to slightly post flush installed studs and/or out of square sill plates. Make repairs as necessary. Recommendation: Contact a qualified professional. 2.5.13 I. Structural Systems: E. Walls (Interior and Exterior) - Lintels - Rusted Lintels without paint rust much faster than painted lintels. Wire brush and paint all rusted lintels and/or lintels missing paint. Monitor and make repairs as necessary. Recommendation: Contact a qualified professional. 2.5.14 I. Structural Systems: E. Walls (Interior and Exterior) - Foliage - Cut Back Remove foliage for 1ft clearance to walls. Make repairs as necessary. Recommendation: Contact a qualified professional. 2.6.1 I. Structural Systems: F. Ceilings and Floors - Ceiling - Minor Damage Minor damage or deterioration to the ceiling was visible at the time of the inspection. Monitor and make repairs as necessary. Recommendation: Contact a qualified drywall contractor. 2.6.2 I. Structural Systems: F. Ceilings and Floors - Flooring - Damaged The home flooring had general moderate damage visible at the time of the inspection. Did not evaluate flooring for cosmetic damages only physical damages that may effect performance. Make repairs as necessary. Recommendation: Contact a qualified professional. 2.6.3 I. Structural Systems: F. Ceilings and Floors - Flooring - Not Level Section(s) of flooring not level. Areas present where beam(s) can be felt raised or lowered under foot. Monitor and make repairs as necessary. Recommendation: Contact a qualified professional. 2.6.4 I. Structural Systems: F. Ceilings and Floors - Flooring - Decking Squeaking Decking under flooring squeaking. This is a common occurrence for this age of home. Monitor and make repairs as necessary Recommendation: Contact a qualified professional. 2.6.5 I. Structural Systems: F. Ceilings and Floors - Flooring - Tiles Cracked/Loose Tiles showing cracks. Make repairs as necessary. Recommendation: Contact a qualified professional. 2.7.1 I. Structural Systems: G. Doors (Interior and Exterior) - Door - Out of Square Door out of square. Seek further investigation of all doors and make all repairs. Recommendation: Contact a qualified professional. 2.7.2 I. Structural Systems: G. Doors (Interior and Exterior) - Improper Installation Doors out of square, improperly gapped at casings, ghosting open, and/or not latching throughout house. Likely due to improper installation or damaged hinges/hardware. Make repairs as necessary. Recommendation: Contact a qualified professional. 2.7.3 I. Structural Systems: G. Doors (Interior and Exterior) - Gaps at Door Casings Distance between door casings and door too wide. Light can be seen from next room due to crack in opening. Make repairs as necessary. Recommendation: Contact a qualified professional. 2.7.4 I. Structural Systems: G. Doors (Interior and Exterior) - Door Hardware - Damaged/Missing Make repairs as necessary. Recommendation: Contact a qualified professional. 2.7.5 I. Structural Systems: G. Doors (Interior and Exterior) - Door Trim - Damaged Seek further investigation of all trim and make all repairs. Recommendation: Contact a qualified professional. 2.8.1 I. Structural Systems: H. Windows - Damaged Window(s) One or more windows appears to have general damage, but are operational. Recommend a window professional seek further investigation of all windows/flashings and clean, lubricate and adjust all windows. Make all repairs as necessary. Recommendation: Contact a qualified window repair/installation contractor. 2.8.2 I. Structural Systems: H. Windows - Seals Damaged Window(s) showing signs of seal damage. Review all windows and make repairs as necessary. Recommendation: Contact a qualified window repair/installation contractor. 2.8.3 I. Structural Systems: H. Windows - Failed Seal(s) Observed condensation between the window panes, which indicates a failed seal. Windows dirty at time of inspection and it was difficult to ascertain which windows had seal loss and which did not. Recommend qualified window contractor evaluate all windows & replace as necessary. Seek further investigation of all windows and make all repairs. Recommendation: Contact a qualified window repair/installation contractor. 2.8.4 I. Structural Systems: H. Windows - Windows Difficult To Open/Close One or more windows were difficult to open/close and may have spring damages. Make all repairs as necessary. Recommendation: Contact a qualified professional. 2.8.5 I. Structural Systems: H. Windows - Window Spring(s) Damaged One or more windows have damaged springs/strings which make windows difficult to open. Consider window professional to evaluate all windows and make repairs as necessary. Recommendation: Contact a qualified window repair/installation contractor. 2.8.6 I. Structural Systems: H. Windows - Window - Screens Damaged/Missing Make repairs as necessary. Recommendation: Contact a qualified window repair/installation contractor. 2.12.1 I. Structural Systems: L. Other - Cabinets Damaged Cabinets doors, bottoms (water damage), and/or drawers/knobs are damaged. Make all repairs as necessary. Recommendation: Contact a qualified professional. 2.12.2 I. Structural Systems: L. Other - Damaged Fencing Replace or repair all damaged and sagging posts, fencing pickets, and gates. Make all repairs as necessary. Recommendation: Contact a qualified fencing contractor 2.12.3 I. Structural Systems: L. Other - Countertop - Damaged Make repairs as necessary. Recommendation: Contact a qualified professional. 2.12.4 I. Structural Systems: L. Other - Mirror - Damaged Make repairs as necessary. Recommendation: Contact a qualified professional. 3.1.1 II. Electrical Systems: A. Service Entrance and Panels - Panel - Damaged Make repairs as necessary. Recommendation: Contact a qualified electrical contractor. 3.2.1 II. Electrical Systems: B. Branch Circuits, Connected Devices, and Fixtures - Receptacles: GFCI Not Present/Damaged Wet areas and exterior receptacles are required to have GFCI protected outlets. In some areas this protection at receptacles is damaged or missing, seek further investigation of all receptacles and make all repairs. GFCI (Ground Fault Circuit Interrupter) is an automatic device that offers personal protection against lethal electrical shock or electrocution. It is a special electrical receptacle or outlet that can stop electrical power within milliseconds as a safety precaution. Recommendation: Contact a qualified electrical contractor. 3.2.2 II. Electrical Systems: B. Branch Circuits, Connected Devices, and Fixtures - Fixture: Fan Wobbly/Damaged Make repairs as necessary. Recommendation: Contact a qualified professional. 3.2.3 II. Electrical Systems: B. Branch Circuits, Connected Devices, and Fixtures - Receptacles: Loose Receptacle(s) loose in wall, seek further investigation of all receptacles and make all repairs. Recommendation: Contact a qualified electrical contractor. 3.2.4 II. Electrical Systems: B. Branch Circuits, Connected Devices, and Fixtures - Fixtures: Light(s) Inoperable One or more lighting fixtures were inoperable. This may be due to a bad bulb or some other unknown condition. This condition should be further evaluated and corrected as necessary. Recommendation: Contact a qualified electrical contractor. 3.2.5 II. Electrical Systems: B. Branch Circuits, Connected Devices, and Fixtures - Fixture: Missing/Damaged Globe Make repairs as necessary. 4.2.1 III. Heating, Ventilation and Air Conditioning Systems: B. Cooling Equipment - Under-performing HVAC Evaporator and condenser coil data tags. Seek licensed technician to diagnose entire HVAC systems, perform leak detection tests, provide written details of tests performed and operational temperatures and pressures of both heating and cooling systems and make all repairs. Recommendation: Contact a qualified HVAC professional. 4.2.2 III. Heating, Ventilation and Air Conditioning Systems: B. Cooling Equipment - Emergency Float Switch(es) - Not Present Seek installation emergency float switch in secondary pan. HVAC technician to diagnose condensate lines and system while on property to determine if any deficiencies present and make all repairs. Recommendation: Contact a qualified HVAC professional. 4.2.3 III. Heating, Ventilation and Air Conditioning Systems: B. Cooling Equipment - HVAC Cabinet Damaged Make repairs as necessary. Recommendation: Contact a qualified professional. 4.2.4 III. Heating, Ventilation and Air Conditioning Systems: B. Cooling Equipment - HVAC Filters - Damaged/Missing Seek further investigation and make all repairs. Recommendation: Contact a qualified heating and cooling contractor 4.2.5 III. Heating, Ventilation and Air Conditioning Systems: B. Cooling Equipment - Rust Present In Secondary Pan Rust likely from evaporator coil present in secondary pan in attic. Monitor and make repairs as necessary. Recommendation: Contact a qualified HVAC professional. 4.2.6 III. Heating, Ventilation and Air Conditioning Systems: B. Cooling Equipment - Water/Debris in Secondary Pan Remove debris from secondary pan under evaporator coil in attic. Debris may cause premature clogging of condensate line. Clean and service condensate line. Monitor and make repairs as necessary. Recommendation: Contact a qualified HVAC professional. 4.2.7 III. Heating, Ventilation and Air Conditioning Systems: B. Cooling Equipment - Condensate Line/Insulation Missing or Damaged Missing or damaged insulation on refrigerant line can cause energy loss and condensation which may damage finish materials and insulation. Replace insulation on entire HVAC low pressure condensate line. Seek further investigation and make all repairs. Recommendation: Contact a qualified HVAC professional. 4.2.8 III. Heating, Ventilation and Air Conditioning Systems: B. Cooling Equipment - Unusually Noisy Compressor started and operated but fan was unusually noisy. Install flashing on roof over unit to prevent water runoff from damaging fan. HVAC technician to diagnose condensate lines and system while on property to determine if any deficiencies present and make all repairs. Recommendation: Contact a qualified HVAC professional. 5.1.1 IV. Plumbing Systems: A. Plumbing Supply, Distribution Systems, and Fixtures - Housings/Covers Damaged/Missing Install housing covers and make flush with grade. Make repairs as necessary. Recommendation: Contact a qualified professional. 5.1.2 IV. Plumbing Systems: A. Plumbing Supply, Distribution Systems, and Fixtures - Damaged/Missing Fixtures Fixtures missing components or damaged, seek further investigation and make all repairs. Recommendation: Contact a qualified professional. 5.1.3 IV. Plumbing Systems: A. Plumbing Supply, Distribution Systems, and Fixtures - Fixture - Damaged Diverter Tub diverter damaged, spraying at both tub and shower. Seek further investigation of all plumbing fixtures and make all repairs. Recommendation: Contact a qualified plumbing contractor. 6.1.1 V. Appliances: A. Dishwashers - Improper Installation Installed crooked/loose under countertop. Make repairs as necessary. Recommendation: Contact a qualified professional. 6.2.1 V. Appliances: B. Food Waste Disposers - Garbage Disposal Inoperable Garbage disposal was inoperable at the time of inspection. Recommend qualified handyman repair. Here is a DIY resource for troubleshooting. Recommendation: Contact a qualified handyman. 6.4.1 V. Appliances: D. Ranges, Cooktops, and Ovens - Oven Underperforming Oven temp (set at 350 F.) must perform within 25 degrees of set temp, seek further investigation and make all repairs. Recommendation: Contact a qualified professional. 6.4.2 V. Appliances: D. Ranges, Cooktops, and Ovens - Improper Installation Range not installed fully against wall. Seek further investigation and make all repairs. Recommendation: Contact a qualified professional. 6.5.1 V. Appliances: E. Microwave Ovens - Light Not Operable Bulb may be defective, test new bulb, sockets and make all repairs. Recommendation: Contact a qualified professional. 6.5.2 V. Appliances: E. Microwave Ovens - Microwave - Loose Installation Make all repairs as necessary. Recommendation: Contact a qualified professional. 6.6.1 V. Appliances: F. Mechanical Exhaust Vents and Bathroom Heaters - Repair Vent Cover(s) Make repairs as necessary. Recommendation: Contact a qualified professional. 6.7.1 V. Appliances: G. Garage Door Operators - Door/Gaskets Damaged Make repairs as necessary. Recommendation: Contact a qualified professional. 6.7.2 V. Appliances: G. Garage Door Operators - Manual Disconnect Needs Repair Seek further investigation and make all repairs. Recommendation: Contact a qualified professional. 6.8.1 V. Appliances: H. Dryer Exhaust Systems - Clean Dryer Exhaust System Recommend cleaning dryer vent ductwork on a regular basis. The exterior termination dampers or louvers should be checked occasionally for proper open & close functioning. Warning please be advised excessive lint buildup could be a fire hazard! Recommendation: Contact a qualified professional. 7.2.1 VI. Optional Systems: C. Outbuildings - Wood/Materials Damaged Make repairs as necessary. Recommendation: Contact a qualified professional. | 70 | 6 | 0
130 W Schulz | 78124 | 2050 |  | 1935 | https://app.spectora.com/reports/6b2f0719-b8dc-471c-af9e-a7dd37310dfb?access=eyJhbGciOiJIUzI1NiJ9.eyJpZCI6NjcxNDc3MiwiZXhwIjoxNzM1Nzk3NTk5fQ.baTLANXjZx03xNt4SBq3Ykq_pqyR3n_KFiFz2RzvLuM&ignoreClientComplete=true | https://cdn.spectora.com/reports/images/6b2f0719-b8dc-471c-af9e-a7dd37310dfb/original/cover.jpg?1716830529 | 2.1.1 I. Structural Systems: A. Foundations - Concrete/Asphalt - Damages Present Cracks and/or settling materials present at time of inspection. Monitor and make repairs as necessary. Recommendation: Contact a qualified professional. 2.1.2 I. Structural Systems: A. Foundations - Crawlspace - Settling Piers/Beams/Flooring Settling likely due to sinking piers. Water intrusion symptoms present in crawlspace with indications that water runs through crawlspace next to piers. Monitor sinking and consult with foundation professional to make appropriate repairs. Recommendation: Contact a qualified professional. 2.1.3 I. Structural Systems: A. Foundations - Crawlspace - Wood In Contact With Soil Skirting present with wood supports in contact with soil. Wood is damaged in some areas. Make repairs as necessary Recommendation: Contact a qualified professional. 2.1.4 I. Structural Systems: A. Foundations - Crawlspace - Piers Not Flashed Piers should be flashed to keep insects from coming into contact with wooden beams. Make repairs as necessary. Recommendation: Contact a qualified professional. 2.1.5 I. Structural Systems: A. Foundations - Crawlspace - Skirting Damaged Make repairs as necessary. Recommendation: Contact a qualified professional. 2.1.6 I. Structural Systems: A. Foundations - Crawlspace - Install Vapor Barrier Over Soil Remove all debris and construction materials and install 6mm polyethylene sheeting to keep moisture from entering crawlspace from soil. Make all other repairs in crawlspace as necessary. Recommendation: Contact a qualified professional. 2.1.7 I. Structural Systems: A. Foundations - Improper Crawlspace Ventillation Ventilation to Crawlspace is insufficient. Seek further investigation and make all repairs. Recommendation: Contact a qualified professional. 2.2.1 I. Structural Systems: B. Grading and Drainage - Grading - Improper Drainage Proper drainage away from the foundation may be needed at various areas. Drainage/slope away from the foundation at all grading areas should be maintained at a minimum 5% slope for 10 feet (6”). 2% slope needed at first 10’ from foundation of hard surfaces (Drives, walks, etc). Balanced moisture maintenance around all perimeter areas of a slab foundation is recommended to prevent unbalanced moisture and/ or excessive dry out that will contribute to unneeded foundation settlement, movement that may affect the entire structure. Water standing or running alongside a foundation after rains or from watering (sprinklers) can cause differential settlement of a foundation. If soil grading is such that water runs alongside a foundation during rains, the water will run under the edge of the foundation and soften or carry away soil that is supporting the foundation. Recommendation: Contact a qualified professional. 2.2.2 I. Structural Systems: B. Grading and Drainage - Grading - Negative Slope Toward House Grading is sloping towards the home in some areas. A gutter/swale is recommended in this area to direct water downhill. Make repairs as necessary. Recommendation: Contact a qualified landscaping contractor 2.3.1 I. Structural Systems: C. Roof Covering Materials - Metal Roofing - Seek Repairs/Replacement Damages present in field and at ridges/flashings. Impact and/or wind and/or rust and/or mechanical damages present. “Oil canning” condition likely present where roof looks wavy. Request owners insurance company and roofer and evaluate the entire roof including flashings for replacement/repairs and make all repairs. Request insurance company provide condition report in writing. Recommendation: Contact a qualified professional. 2.3.2 I. Structural Systems: C. Roof Covering Materials - Metal Roofing - Screws Improper Metal roofing screws installed in field of roofing. Grommets under fasteners are either damaged or missing. Fasteners of this nature are likely to leak over time, and as a result are not a recommended installation practice. Seek further investigation and make all repairs. Recommendation: Contact a qualified professional. 2.4.1 I. Structural Systems: D. Roof Structures and Attics - Insulation - Pest Damage Insulation appears to have been damaged by pests. Trails present where rodents traffic. Close up all attic accesses at roofing/soffit connections. Review the link below to learn more. https://youtube.com/shorts/DiaGqJlaJ2s?si=Hi52gl0kzCAaO-AV Roughly 80% of homes we inspect have this condition of rodent accesses and presence of rodents in the attic. Recommendation: Contact a qualified insulation contractor. 2.4.2 I. Structural Systems: D. Roof Structures and Attics - Rodents - Accesses Present Voids present in dwelling that allow for easy access into attic for rodents. Close up all attic accesses and include all connections at soffit/roofing to prevent rodent entry. Recommendation: Contact a qualified professional. 2.4.3 I. Structural Systems: D. Roof Structures and Attics - Insulation - Insufficient Depth/Missing Insulation depth may be inadequate in some areas of attic and/or walls. Remove any damaged insulation, investigate all areas, and install additional insulation to reach R-38 value. Recommendation: Contact a qualified insulation contractor. 2.4.4 I. Structural Systems: D. Roof Structures and Attics - Decking - Water Damages Present Signs of water damages observed (looks to be dry) at time of inspection. Make repairs as necessary. Recommendation: Contact a qualified professional. 2.5.1 I. Structural Systems: E. Walls (Interior and Exterior) - Interior Cracks - Minor Cracking was observed in drywall with previous repairs. Make repairs as necessary. Recommendation: Contact a qualified drywall contractor. 2.5.2 I. Structural Systems: E. Walls (Interior and Exterior) - Insulation - May Be Inadequate Behind Wall(s) Infrared camera shows areas which provide data consistent with damaged, missing or insufficient insulation. Insulation in walls is likely old/original and may deficient in many locations. Make repairs as necessary. Recommendation: Contact a qualified professional. 2.5.3 I. Structural Systems: E. Walls (Interior and Exterior) - Grout - Damaged Grout cracking and/or damaged, likely due to improper materials or setting time. Cracks in wall near wet areas (showers, tubs) can provide a way for water to enter wall cavity. Monitor and make repairs as necessary. Recommendation: Contact a qualified professional. 2.5.4 I. Structural Systems: E. Walls (Interior and Exterior) - Moisture - Intrusion Wall showing signs of moisture damage. Make repairs as necessary. Recommendation: Contact a qualified professional. 2.5.5 I. Structural Systems: E. Walls (Interior and Exterior) - Wallboard Damages/Voids Cracks and/or damage present at exterior wallboard and/or gaps present between materials. Caulking and in some cases with large gaps, flashings can be used to make repairs. Seek further investigation of all walls and make all repairs. Recommendation: Contact a qualified professional. 2.5.6 I. Structural Systems: E. Walls (Interior and Exterior) - Facia/Trim Damages Present Caulk and secure all damaged wood trim and materials. Make replacements as necessary. Recommendation: Contact a qualified professional. 2.6.1 I. Structural Systems: F. Ceilings and Floors - Ceiling - Previous Repairs Drywall/paneling at ceiling and walls damaged and previous repairs may be present. Make repairs as necessary. Recommendation: Contact a qualified professional. 2.6.2 I. Structural Systems: F. Ceilings and Floors - Flooring - Damaged The home flooring had general moderate damage visible at the time of the inspection. Did not evaluate flooring for cosmetic damages only physical damages that may effect performance. Make repairs as necessary. Recommendation: Contact a qualified professional. 2.6.3 I. Structural Systems: F. Ceilings and Floors - Flooring - Not Level Section(s) of flooring not level. Areas present where beam(s) can be felt raised or lowered under foot. Monitor and make repairs as necessary. Recommendation: Contact a qualified professional. 2.6.4 I. Structural Systems: F. Ceilings and Floors - Flooring - Decking Squeaking Decking under flooring squeaking. This is a common occurrence for this age of home. Monitor and make repairs as necessary Recommendation: Contact a qualified professional. 2.6.5 I. Structural Systems: F. Ceilings and Floors - Flooring - Tiles Cracked/Loose Tiles showing cracks. Make repairs as necessary. Recommendation: Contact a qualified professional. 2.7.1 I. Structural Systems: G. Doors (Interior and Exterior) - Door - Out of Square Door out of square. Seek further investigation of all doors and make all repairs. Recommendation: Contact a qualified professional. 2.7.2 I. Structural Systems: G. Doors (Interior and Exterior) - Bi-Fold Doors Out of Square Doors out of square or gaps inconsistent between doors. Make repairs as necessary. Recommendation: Contact a qualified professional. 2.7.3 I. Structural Systems: G. Doors (Interior and Exterior) - Door(s) Damaged One or more doors observed to be damaged and/or missing. Make repairs as necessary. Recommendation: Contact a qualified professional. 2.7.4 I. Structural Systems: G. Doors (Interior and Exterior) - Improper Installation Doors out of square, improperly gapped at casings, ghosting open, and/or not latching throughout house. Likely due to improper installation or damaged hinges/hardware. Make repairs as necessary. Recommendation: Contact a qualified professional. 2.7.5 I. Structural Systems: G. Doors (Interior and Exterior) - Door Hardware - Damaged/Missing Make repairs as necessary. Recommendation: Contact a qualified professional. 2.7.6 I. Structural Systems: G. Doors (Interior and Exterior) - Door Hardware - Interior Keyed Locks Interior keyed locks not permitted, seek replacement with locks that can be operated without any special keys or tools. Recommendation: Contact a qualified professional. 2.8.1 I. Structural Systems: H. Windows - Windows Difficult To Open/Close One or more windows were difficult to open/close and may have spring damages. Make all repairs as necessary. Recommendation: Contact a qualified professional. 2.8.2 I. Structural Systems: H. Windows - Water Damage Near Window Casing and Sill Water damage likely from missing flashings over windows or perhaps from condensate. Sills and/or casing near bottom of windows damaged. Make repairs as necessary. Recommendation: Contact a qualified professional. 2.8.3 I. Structural Systems: H. Windows - Dirty Casings / Sills Window sills had construction debris / materials in them at time of inspection. May be due to improper drainage or blocked drainage holes. Recommend cleaning as to prevent clogging or weep holes due to a wet weather situation. Recommendation: Contact a qualified professional. 2.9.1 I. Structural Systems: I. Stairways (Interior and Exterior) - Handrail Missing/Damaged Handrail must be gripable and extend to bottom tread. Make repairs as necessary. Recommendation: Contact a qualified handyman. 2.9.2 I. Structural Systems: I. Stairways (Interior and Exterior) - Baluster Gap Too Wide The baluster space is not up to modern safety standards. The space between balusters should not allow passage of a 4 3/8-inch sphere for child safety. The railing here may also not be high enough. Recommend a qualified handyman or original installer repair and bring up to code. Recommendation: Contact a qualified handyman. 2.9.3 I. Structural Systems: I. Stairways (Interior and Exterior) - Loose Rail/Balusters Handrail/balusters were loose. Make repairs as necessary. Recommendation: Contact a qualified handyman. 2.9.4 I. Structural Systems: I. Stairways (Interior and Exterior) - Riser Heights Improper Riser heights are not uniform. This can cause a tripping hazard. Make repairs as necessary. Recommendation: Contact a qualified professional. 2.10.1 I. Structural Systems: J. Fireplaces and Chimneys - Water Damages and Rust Present Rust present at chimney components likely due to a leaking/missing chimney cap, spark arrestor, flashings or other void. Make repairs as necessary. Recommendation: Contact a qualified professional. 2.10.2 I. Structural Systems: J. Fireplaces and Chimneys - Access Door Damaged/Missing Make repairs as necessary. Recommendation: Contact a qualified professional. 2.10.3 I. Structural Systems: J. Fireplaces and Chimneys - Chimney Sagging Most traditional chimneys have their own slab. When cracks are present at chimney chase it’s likely a symptom of that independent foundation moving. Monitor symptoms and make repairs as necessary. Recommendation: Contact a qualified professional. 2.11.1 I. Structural Systems: K. Porches, Balconies, Decks, and Carports - Deck/Patio - Missing Railing Railing missing in a location where a fall hazard may be present. Make repairs as necessary. Recommendation: Contact a qualified professional. 2.11.2 I. Structural Systems: K. Porches, Balconies, Decks, and Carports - Patio - Improper Clearance Patio/deck installed at level with interior flooring. Exterior surfaces should be installed well below interior level. Water may enter Home here under threshold. Monitor and make repairs as necessary. Recommendation: Contact a qualified professional. 2.12.1 I. Structural Systems: L. Other - Cabinets Damaged Cabinets doors, bottoms (water damage), and/or drawers/knobs are damaged. Make all repairs as necessary. Recommendation: Contact a qualified professional. 2.12.2 I. Structural Systems: L. Other - Damaged Fencing Replace or repair all damaged and sagging posts, fencing pickets, and gates. Make all repairs as necessary. Recommendation: Contact a qualified fencing contractor 2.12.3 I. Structural Systems: L. Other - Cabinet Doors Out Of Square/Damaged Monitor and make repairs as necessary. Recommendation: Contact a qualified professional. 3.1.1 II. Electrical Systems: A. Service Entrance and Panels - Wiring - Ground Disconnected The ground wire serving the main service to the building is not visible to view connection to ground rod. Make repairs as necessary. Recommendation: Contact a qualified professional. 3.1.2 II. Electrical Systems: A. Service Entrance and Panels - Wiring - Undersized Supply leads may be undersized. Monitor and make repairs as necessary. Recommendation: Contact a qualified electrical contractor. 3.1.3 II. Electrical Systems: A. Service Entrance and Panels - Wiring - Circuit Deficiencies Seek review of main panel wiring practices and make all repairs. Seek further investigation of all wiring and make all repairs. Recommendation: Contact a qualified professional. 3.1.4 II. Electrical Systems: A. Service Entrance and Panels - Fuzed Panels Present Seek further investigation by licensed electrician to review systems, quote necessary upgrades and make all repairs. Recommendation: Contact a qualified professional. 3.2.1 II. Electrical Systems: B. Branch Circuits, Connected Devices, and Fixtures - Receptacles: GFCI Not Present/Damaged Wet areas and exterior receptacles are required to have GFCI protected outlets. In some areas this protection at receptacles is damaged or missing, seek further investigation of all receptacles and make all repairs. GFCI (Ground Fault Circuit Interrupter) is an automatic device that offers personal protection against lethal electrical shock or electrocution. It is a special electrical receptacle or outlet that can stop electrical power within milliseconds as a safety precaution. Recommendation: Contact a qualified electrical contractor. 3.2.2 II. Electrical Systems: B. Branch Circuits, Connected Devices, and Fixtures - Fixture: Fan Wobbly/Damaged Make repairs as necessary. Recommendation: Contact a qualified professional. 3.2.3 II. Electrical Systems: B. Branch Circuits, Connected Devices, and Fixtures - Fixtures/Receptacles - Damaged Photo of circuit tester displays deficiency. Make repairs as necessary. Recommendation: Contact a qualified professional. 3.2.4 II. Electrical Systems: B. Branch Circuits, Connected Devices, and Fixtures - Fixtures: Smoke / CO Detectors Missing / Damaged Modern standards require Smoke detectors in all bedrooms and combination Smoke/CO detectors in hallways adjacent to bedrooms. Further the detectors need to be interconnected electrically so that when one detector alarms, all the others alarm also. Make repairs as necessary. Recommendation: Contact a qualified professional. 3.2.5 II. Electrical Systems: B. Branch Circuits, Connected Devices, and Fixtures - Receptacles: Covers Damaged/Missing Make repairs as necessary. Recommendation: Contact a qualified electrical contractor. 3.2.6 II. Electrical Systems: B. Branch Circuits, Connected Devices, and Fixtures - Switches: Installed Improperly One or more switches are installed improperly. Make repairs as necessary. Recommendation: Contact a qualified electrical contractor. 3.2.7 II. Electrical Systems: B. Branch Circuits, Connected Devices, and Fixtures - Fixtures: Light(s) Inoperable One or more lighting fixtures were inoperable. This may be due to a bad bulb or some other unknown condition. This condition should be further evaluated and corrected as necessary. Recommendation: Contact a qualified electrical contractor. 3.2.8 II. Electrical Systems: B. Branch Circuits, Connected Devices, and Fixtures - Fixture: Fan Not Operable Likely not operating because remote has switched the unit off, or it’s not wired properly. Make repairs as necessary. Recommendation: Contact a qualified electrical contractor. 3.2.9 II. Electrical Systems: B. Branch Circuits, Connected Devices, and Fixtures - Wiring: Exposed Ends/Splices All wire connections & charged wires with exposed ends and splices should be covered in junction boxes for safety. Make repairs as necessary. Recommendation: Contact a qualified electrical contractor. 3.2.10 II. Electrical Systems: B. Branch Circuits, Connected Devices, and Fixtures - Wiring - Insufficient Circuits Kitchen receptacles on one circuit. Two circuits should be present. This will limit the amount of appliances that can be operated at one time. Make repairs as necessary. Recommendation: Contact a qualified professional. 4.1.1 III. Heating, Ventilation and Air Conditioning Systems: A. Heating Equipment - HVAC System Inoperable Heating element was inoperable at time of inspection. Seek further investigation of entire system including emergency heat and AC/Cooling system and make all repairs. Seek written diagnosis of entire system pressures, temperatures and sufficiency by licensed technician. Recommendation: Contact a qualified HVAC professional. 4.2.1 III. Heating, Ventilation and Air Conditioning Systems: B. Cooling Equipment - Over-performing HVAC Evaporator and condenser coil data tags. Seek licensed technician to diagnose entire HVAC systems, perform leak detection tests, provide written details of tests performed and operational temperatures and pressures of both heating and cooling systems and make all repairs. Recommendation: Contact a qualified HVAC professional. 4.2.2 III. Heating, Ventilation and Air Conditioning Systems: B. Cooling Equipment - Under-performing HVAC Evaporator and condenser coil data tags. Seek licensed technician to diagnose entire HVAC systems, perform leak detection tests, provide written details of tests performed and operational temperatures and pressures of both heating and cooling systems and make all repairs. Recommendation: Contact a qualified HVAC professional. 4.2.3 III. Heating, Ventilation and Air Conditioning Systems: B. Cooling Equipment - Emergency Float Switch(es) - Not Present Seek installation emergency float switch in secondary pan. HVAC technician to diagnose condensate lines and system while on property to determine if any deficiencies present and make all repairs. Recommendation: Contact a qualified HVAC professional. 4.2.4 III. Heating, Ventilation and Air Conditioning Systems: B. Cooling Equipment - HVAC Damaged Component Make repairs as necessary. Recommendation: Contact a qualified professional. 4.2.5 III. Heating, Ventilation and Air Conditioning Systems: B. Cooling Equipment - HVAC Cabinet Damaged Make repairs as necessary. Recommendation: Contact a qualified professional. 4.2.6 III. Heating, Ventilation and Air Conditioning Systems: B. Cooling Equipment - Rust Present In Secondary Pan Rust likely from evaporator coil present in secondary pan in attic. Monitor and make repairs as necessary. Recommendation: Contact a qualified HVAC professional. 4.2.7 III. Heating, Ventilation and Air Conditioning Systems: B. Cooling Equipment - Install Condensate line(s) Install condensate line from primary pan into pan under evaporator coil and from secondary pan through exterior wall if applicable. Consider installing secondary pan if missing. Make all repairs as necessary. Recommendation: Contact a qualified HVAC professional. 4.2.8 III. Heating, Ventilation and Air Conditioning Systems: B. Cooling Equipment - Condensate Line/Insulation Missing or Damaged Missing or damaged insulation on refrigerant line can cause energy loss and condensation which may damage finish materials and insulation. Replace insulation on entire HVAC low pressure condensate line. Seek further investigation and make all repairs. Recommendation: Contact a qualified HVAC professional. 4.2.9 III. Heating, Ventilation and Air Conditioning Systems: B. Cooling Equipment - Clogged Condensate Lines Seek cleaning of condensate lines to keep water from backing up into system and damaging interior finish materials. HVAC technician to diagnose condensate lines and system while on property to determine if any deficiencies present and make all repairs. Recommendation: Contact a qualified HVAC professional. 4.2.10 III. Heating, Ventilation and Air Conditioning Systems: B. Cooling Equipment - Unit Not Level Concrete pad supporting the outdoor condensing unit is not level. Make repairs as necessary. Recommendation: Contact a qualified HVAC professional. 4.3.1 III. Heating, Ventilation and Air Conditioning Systems: C. Duct Systems, Chases, and Vents - Ductwork Damaged Air supply/return ductwork was damaged. Make repairs as necessary. Recommendation: Contact a qualified HVAC professional. 4.3.2 III. Heating, Ventilation and Air Conditioning Systems: C. Duct Systems, Chases, and Vents - Evaluate/Balance HVAC Zones Engage HVAC technician to evaluate zones to balance heating/cooling for a more even dispersal throughout home. Consider installation of additional zones and thermostat(s) to balance areas which are experiencing variances in temperature. A solution may be to group zones by Master Bedroom, Common Areas and additional Bedrooms to achieve a greater level of comfort and temperature control. Seek further investigation by HVAC technician and make all repairs. HVAC technician to diagnose condensate lines and entire HVAC system while on property to determine if any deficiencies present and make all repairs. Recommendation: Contact a qualified professional. 5.1.1 IV. Plumbing Systems: A. Plumbing Supply, Distribution Systems, and Fixtures - Supply Pressure Too Low Water supply pressure under 65 PSI, seek licensed plumber to investigate plumbing system and make pressure adjustments (80 max). Recommendation: Contact a qualified plumbing contractor. 5.1.2 IV. Plumbing Systems: A. Plumbing Supply, Distribution Systems, and Fixtures - Fixture - Low Water Pressure Make repairs as necessary. Recommendation: Contact a qualified plumbing contractor. 5.1.3 IV. Plumbing Systems: A. Plumbing Supply, Distribution Systems, and Fixtures - Damaged/Missing Fixtures Fixtures missing components or damaged, seek further investigation and make all repairs. Recommendation: Contact a qualified professional. 5.1.4 IV. Plumbing Systems: A. Plumbing Supply, Distribution Systems, and Fixtures - Fixture - No Water Present Seek further investigation of plumbing system and make all repairs. Recommendation: Contact a qualified professional. 5.1.5 IV. Plumbing Systems: A. Plumbing Supply, Distribution Systems, and Fixtures - Fixture - Loose in Wall Make repairs as necessary. Recommendation: Contact a qualified plumbing contractor. 5.1.6 IV. Plumbing Systems: A. Plumbing Supply, Distribution Systems, and Fixtures - Insulate Exterior Plumbing Supply Exposed water supply lines may freeze in cold weather. Make repairs as necessary. Recommendation: Contact a qualified professional. 5.1.7 IV. Plumbing Systems: A. Plumbing Supply, Distribution Systems, and Fixtures - CSST - Bond To Electrical System Ensure CSST plumbing is bonded to electrical system. Seek further investigation of all CSST, to uncover deficiencies and make all repairs. Recommendation: Contact a qualified professional. 5.1.8 IV. Plumbing Systems: A. Plumbing Supply, Distribution Systems, and Fixtures - Galvanized Plumbing Supply Old galvanized plumbing supplies present. Aging galvanized pipe rusts from the inside and should be monitored for slow moving supplies. Make repairs as necessary. Recommendation: Contact a qualified plumbing contractor. 5.2.1 IV. Plumbing Systems: B. Drains, Wastes, and Vents - Poor/Slow Drainage Poor/slow drainage was observed at time of inspection. Make repairs as necessary. Recommendation: Contact a qualified plumbing contractor. 5.2.2 IV. Plumbing Systems: B. Drains, Wastes, and Vents - Air Admittance Valve Present Builder/remodeler installed AAV for use under kitchen sinks in residential non/modular construction fail over time and require maintenance. Make repairs as necessary. Recommendation: Contact a qualified plumbing contractor. 5.2.3 IV. Plumbing Systems: B. Drains, Wastes, and Vents - Improper Ventillation Ventilation installed improperly or terminated below required levels. Monitor and make repairs as necessary. Recommendation: Contact a qualified plumbing contractor. 5.2.4 IV. Plumbing Systems: B. Drains, Wastes, and Vents - Main Drain - Standing Water/Debris The drain is dirty and standing water/debris is present. The camera had a difficult time visualizing the drain due to debris. Consider installing a backwater valve, at the street to keep septage from backing up into house from street. Blockages, dirty drain walls, and water present which may render the sewer camera ineffective and unable to uncover deficiencies. Seek plumber to clean out drains, diagnose by running sewer cam both to house and to main sewer, consider hydrostatic testing, with video documentation and make all repairs. Recommendation: Contact a qualified professional. 5.2.5 IV. Plumbing Systems: B. Drains, Wastes, and Vents - Cast Iron - Damages Present There appears to be an excessive amount of rust and/or corrosion in the cast iron drains pipes. This could indicate the lines are nearing the end of their life expectancy. The detection of active leaks is beyond the scope of this inspection. Repair or replacement in the near future may be necessary. Recommendation: Contact a qualified professional. 5.3.1 IV. Plumbing Systems: C. Water Heating Equipment - Drain Pan/Line Missing Install drain pan under water heater with drain line through exterior wall. Make repairs as necessary. Recommendation: Contact a qualified plumbing contractor. 5.3.2 IV. Plumbing Systems: C. Water Heating Equipment - Expansion Tank Missing Water heater(s) are not equipped with an expansion tank as per modern standards. Seek further investigation and make all repairs. Recommendation: Contact a qualified professional. 5.3.3 IV. Plumbing Systems: C. Water Heating Equipment - Deficient Temperature Pressure Relief Valve TPR valve drain line missing. These are required to terminate to the exterior as per current requirements. Make repairs as necessary. Recommendation: Contact a qualified professional. 5.3.4 IV. Plumbing Systems: C. Water Heating Equipment - Rusted Components/Connections Replace rusted parts, install dielectric unions to prevent future rust. Make repairs as necessary. Recommendation: Contact a qualified professional. 5.3.5 IV. Plumbing Systems: C. Water Heating Equipment - Electrical shut off missing Electrical shut off to water heater appears to be missing. Recommendation: Contact a qualified professional. 5.5.1 IV. Plumbing Systems: F. Gas Distribution Systems and Gas Appliances - Gas Lines Present - Cap All Lines Make repairs as necessary. Recommendation: Contact a qualified professional. 6.3.1 V. Appliances: C. Range Hood and Exhaust Systems - Exhaust System Missing No exhaust system present to prevent moisture and grease in kitchen area. Recommend qualified contractor install range hood or exhaust system. Here is a resource on choosing a range hood. Recommendation: Contact a qualified professional. 6.4.1 V. Appliances: D. Ranges, Cooktops, and Ovens - Oven Underperforming Oven temp (set at 350 F.) must perform within 25 degrees of set temp, seek further investigation and make all repairs. Recommendation: Contact a qualified professional. 6.4.2 V. Appliances: D. Ranges, Cooktops, and Ovens - Range Not Fastened Range was not fastened to the floor. Make repairs as necessary. Recommendation: Contact a qualified handyman. 6.4.3 V. Appliances: D. Ranges, Cooktops, and Ovens - Improper Installation Range not installed fully against wall. Seek further investigation and make all repairs. Recommendation: Contact a qualified professional. 6.4.4 V. Appliances: D. Ranges, Cooktops, and Ovens - Burner(s) Not Operable One or more heating elements did not heat up when turned on. Recommend qualified professional evaluate & repair. Recommendation: Contact a qualified handyman. 6.4.5 V. Appliances: D. Ranges, Cooktops, and Ovens - Knob Damaged Make all repairs as necessary. Recommendation: Contact a qualified professional. 6.6.1 V. Appliances: F. Mechanical Exhaust Vents and Bathroom Heaters - Mechanical Vent(s)/Extensions Missing Install proper mechanical exhaust vent(s) and/or extensions ducted through exterior wall to remove moist air from living and attic spaces. Make repairs as necessary. Recommendation: Contact a qualified professional. 6.7.1 V. Appliances: G. Garage Door Operators - Balance Garage Door(s) Repair balance/springs on garage door(s)(should remain open at halfway mark). Make repairs as necessary Recommendation: Contact a qualified professional. 7.1.1 VI. Optional Systems: A. Landscape Irrigation (Sprinkler) Systems - Broken Sprinkler/Line Broken sprinkler heads noted. Recommend replacement. Recommendation: Contact a qualified professional. 7.1.2 VI. Optional Systems: A. Landscape Irrigation (Sprinkler) Systems - Zone Not Working One or more zones was observed to not be working. Recommend a qualified contractor check for voltage to determine bad zones and check for leaks. Seek further investigation of entire system and make all repairs. Recommendation: Contact a qualified professional. 7.1.3 VI. Optional Systems: A. Landscape Irrigation (Sprinkler) Systems - Adjust Sprinkler/Improve Head Placement Sprinkler head spraying side of house, concrete flatwork, and/or fencing, improve placement. Make repairs as necessary. Recommendation: Contact a qualified professional. 7.2.1 VI. Optional Systems: B. Swimming Pools, Spas, Hot Tubs, and Equipment - Install Gate For Pool Security Compliance Install proper springs and latch for self closing/locking gates to keep children out. Make repairs as necessary. Recommendation: Contact a qualified professional. 7.2.2 VI. Optional Systems: B. Swimming Pools, Spas, Hot Tubs, and Equipment - Noisy Pump Water pump was unusually noisy. Recommend a pool professional evaluate and repair. Seek further investigation of all pool components and make all repairs. Recommendation: Contact a qualified professional. 7.2.3 VI. Optional Systems: B. Swimming Pools, Spas, Hot Tubs, and Equipment - Pump Housings Damaged Seek further investigation and make all repairs. Recommendation: Contact a qualified professional. 7.2.4 VI. Optional Systems: B. Swimming Pools, Spas, Hot Tubs, and Equipment - Electrical - Damaged Ground fault at receptacle powering pool light. Pool light intermittent, seek further investigation of all circuits and make all repairs. Recommendation: Contact a qualified professional. 7.2.5 VI. Optional Systems: B. Swimming Pools, Spas, Hot Tubs, and Equipment - Lighting - Not Operable Make repairs as necessary. Recommendation: Contact a qualified professional. 7.2.6 VI. Optional Systems: B. Swimming Pools, Spas, Hot Tubs, and Equipment - Timer Not Operational Seek investigation of timer and switches and make all repairs. Recommendation: Contact a qualified professional. 7.2.7 VI. Optional Syste | 105 | 10 | 0
9603 Misty Trail | 78254 | 1955 |  | 1984 | https://app.spectora.com/reports/7f415ee2-b44a-4f8f-9505-da3eaa65500b?access=eyJhbGciOiJIUzI1NiJ9.eyJpZCI6NjcyMjQzMSwiZXhwIjoxNzM1Nzk3NTk5fQ.Z6OSZdLl6i6depwojVBiQ0dPZmiAovEy7N54HRuqovQ&ignoreClientComplete=true | https://cdn.spectora.com/reports/images/7f415ee2-b44a-4f8f-9505-da3eaa65500b/original/cover.jpg?1716908656 | 2.1.1 I. Structural Systems: A. Foundations - Corner Pop / Wedge Cracks Corner popping found at one or more areas. This normally tends to be a non- structural issue when it does occur unless or until either the concrete of the foundation corner starts to deteriorate extensively, or the bottom of the corner brick or stone is exposed excessively or if there is cracking in the above masonry and / or mortar joints above the brick lug of the foundation. It cannot be determined at this point to what extent the wedge crack will progress to, or what affect it will have on other areas around it. Recommendation: Contact a qualified professional. 2.1.2 I. Structural Systems: A. Foundations - Concrete/Asphalt - Damages Present Cracks and/or settling materials present at time of inspection. Monitor and make repairs as necessary. Recommendation: Contact a qualified professional. 2.1.3 I. Structural Systems: A. Foundations - Retention Wall(s) - Damaged Retention walls have sustained damages and previous repairs may have been conducted at the time of inspection. Make all repairs as necessary. Recommendation: Contact a qualified professional. 2.2.1 I. Structural Systems: B. Grading and Drainage - Grading - Improper Drainage Proper drainage away from the foundation may be needed at various areas. Drainage/slope away from the foundation at all grading areas should be maintained at a minimum 5% slope for 10 feet (6”). 2% slope needed at first 10’ from foundation of hard surfaces (Drives, walks, etc). Balanced moisture mainte0ce around all perimeter areas of a slab foundation is recommended to prevent unbalanced moisture and/ or excessive dry out that will contribute to unneeded foundation settlement, movement that may affect the entire structure. Water standing or running alongside a foundation after rains or from watering (sprinklers) can cause differential settlement of a foundation. If soil grading is such that water runs alongside a foundation during rains, the water will run under the edge of the foundation and soften or carry away soil that is supporting the foundation. Recommendation: Contact a qualified professional. 2.2.2 I. Structural Systems: B. Grading and Drainage - Grading - Improper Clearance Distance from the finished grade to walls, materials and/or weep holes are insufficient. When the grade is too close to materials water damage and infestations are likely to take place. Seek minimum 6in clearance from soil to weep holes and/or wall materials. Monitor and make repairs as necessary. Recommendation: Contact a qualified professional. 2.2.3 I. Structural Systems: B. Grading and Drainage - Gutter - Diverters/Splash blocks Install diverters and or splash blocks at all walkways, and downspout extensions to direct water away from low spots and foundation walls. One or more downspouts is directed to discharge against the foundation. Needs correction to prevent foundation issues due to excessive water exposure and moisture damage. Recommend adding splash blocks/extensions. Recommendation: Contact a qualified professional. 2.3.1 I. Structural Systems: C. Roof Covering Materials - Flashings - Maintain Caulking Maintain caulking on all exposed nail heads and/or joints to prevent water entry. Caulking is not an ideal form of waterproofing for more than an occasional plumbing boot nail head and is a temporary fix. Monitor and make repairs as necessary. Recommendation: Contact a qualified professional. 2.3.2 I. Structural Systems: C. Roof Covering Materials - Roofing - Damaged Coverings Roof coverings exhibited general damage that is common for this age of home. Symptoms present that may indicate repairs, impact damages and/or asphalt fleck loss and damaged shingles. Professional roofer to inspect all areas for damage, remove all debris and make repairs as necessary. Recommendation: Contact a qualified roofing professional. 2.3.3 I. Structural Systems: C. Roof Covering Materials - Roofing - Improper Clearance Roofing/wall connections should be installed with a 2in clearance to help keep wall materials from damage. Make repairs as necessary. Recommendation: Contact a qualified professional. 2.3.4 I. Structural Systems: C. Roof Covering Materials - Vents/Flashings - Damaged Caulking present at flashings, recommend installing caulking around all flashings and vents. Monitor and make repairs as necessary. Recommendation: Contact a qualified professional. 2.4.1 I. Structural Systems: D. Roof Structures and Attics - Rodents - Accesses Present Voids present in dwelling that allow for easy access into attic for rodents. Close up all attic accesses and include all connections at soffit/roofing to prevent rodent entry. Recommendation: Contact a qualified professional. 2.4.2 I. Structural Systems: D. Roof Structures and Attics - Decking - Sagging (Pre-Owned Home) Areas of roof present that are showing signs of sagging or raised decking. This is a common occurrence at most homes. Monitor and make repairs as necessary. Recommendation: Contact a qualified roofing professional. 2.4.3 I. Structural Systems: D. Roof Structures and Attics - Insulation - Insufficient Depth/Missing Insulation depth may be inadequate in some areas of attic and/or walls. Remove any damaged insulation, investigate all areas, and install additional insulation to reach R-38 value. Recommendation: Contact a qualified insulation contractor. 2.5.1 I. Structural Systems: E. Walls (Interior and Exterior) - Interior - Wallboard Damaged/Previous Repairs Make repairs as necessary. Recommendation: Contact a qualified professional. 2.5.2 I. Structural Systems: E. Walls (Interior and Exterior) - Grout - Damaged Grout cracking and/or damaged, likely due to improper materials or setting time. Cracks in wall near wet areas (showers, tubs) can provide a way for water to enter wall cavity. Monitor and make repairs as necessary. Recommendation: Contact a qualified professional. 2.5.3 I. Structural Systems: E. Walls (Interior and Exterior) - Exterior Cracks - Minor Minor cracking was observed in exterior wall(s). Monitor and make repairs as necessary. Recommendation: Recommended DIY Project 2.5.4 I. Structural Systems: E. Walls (Interior and Exterior) - Wallboard Damages/Voids Cracks and/or damage present at exterior wallboard and/or gaps present between materials. Caulking and in some cases with large gaps, flashings can be used to make repairs. Seek further investigation of all walls and make all repairs. Recommendation: Contact a qualified professional. 2.5.5 I. Structural Systems: E. Walls (Interior and Exterior) - Facia/Trim Damages Present Caulk and secure all damaged wood trim and materials. Make replacements as necessary. Recommendation: Contact a qualified professional. 2.5.6 I. Structural Systems: E. Walls (Interior and Exterior) - Lintels - Rusted Lintels without paint rust much faster than painted lintels. Wire brush and paint all rusted lintels and/or lintels missing paint. Monitor and make repairs as necessary. Recommendation: Contact a qualified professional. 2.5.7 I. Structural Systems: E. Walls (Interior and Exterior) - Clearance - Wall Extends Below Grade Wall extends below grade at perimeter walls, unable to determine if drainage “weep holes” present. Below grade walls may be susceptible to moisture damage and pest infestation. Unable to inspect areas below grade. Monitor and make repairs as necessary. Recommendation: Contact a qualified professional. 2.5.8 I. Structural Systems: E. Walls (Interior and Exterior) - Foliage - Cut Back Remove foliage for 1ft clearance to walls. Make repairs as necessary. Recommendation: Contact a qualified professional. 2.6.1 I. Structural Systems: F. Ceilings and Floors - Ceiling - Minor Damage Minor damage or deterioration to the ceiling was visible at the time of the inspection. Monitor and make repairs as necessary. Recommendation: Contact a qualified drywall contractor. 2.6.2 I. Structural Systems: F. Ceilings and Floors - Ceiling - Evidence of Water Damage/Repairs Ceiling showed signs of previous water damage. Monitor and make repairs as necessary. Recommendation: Contact a qualified structural engineer. 2.6.3 I. Structural Systems: F. Ceilings and Floors - Flooring - Not Level Section(s) of flooring not level. Areas present where beam(s) can be felt raised or lowered under foot. Monitor and make repairs as necessary. Recommendation: Contact a qualified professional. 2.6.4 I. Structural Systems: F. Ceilings and Floors - Flooring - Noisy Flooring exhibiting pops and creaks when trafficked and not level in some areas. Likely due to floating flooring installation method. Monitor and make repairs as necessary. Recommendation: Contact a qualified professional. 2.6.5 I. Structural Systems: F. Ceilings and Floors - Flooring - Tiles Cracked/Loose Tiles showing cracks. Make repairs as necessary. Recommendation: Contact a qualified professional. 2.7.1 I. Structural Systems: G. Doors (Interior and Exterior) - Door - Out of Square Door out of square. Seek further investigation of all doors and make all repairs. Recommendation: Contact a qualified professional. 2.7.2 I. Structural Systems: G. Doors (Interior and Exterior) - Bi-Fold Doors Out of Square Doors out of square or gaps inconsistent between doors. Make repairs as necessary. Recommendation: Contact a qualified professional. 2.7.3 I. Structural Systems: G. Doors (Interior and Exterior) - Door Hardware - Not Latching Door doesn't latch properly. Make repairs as necessary. Recommendation: Contact a qualified handyman. 2.7.4 I. Structural Systems: G. Doors (Interior and Exterior) - Door Hardware - Exterior Hinges Installed Door hinges situated on exterior and can present a security issue. Door hinges should be installed indoors to eliminate ability for door removal from outside. Also, exterior threshold improperly present at interior. Seek further investigation of all door hinges and make all repairs. Recommendation: Contact a qualified professional. 2.7.5 I. Structural Systems: G. Doors (Interior and Exterior) - Safety Glass Required Builder to provide data about use of non safety glass for use cases present. Seek further investigation of all doors and make all repairs. Recommendation: Contact a qualified professional. 2.8.1 I. Structural Systems: H. Windows - Windows Difficult To Open/Close One or more windows were difficult to open/close and may have spring damages. Make all repairs as necessary. Recommendation: Contact a qualified professional. 2.8.2 I. Structural Systems: H. Windows - Safety Glass Required Break hazard present, replace windows with safety glass. Make repairs as necessary. Recommendation: Contact a qualified professional. 2.9.1 I. Structural Systems: I. Stairways (Interior and Exterior) - Attic Ladder Damaged Monitor and make repairs as necessary. Recommendation: Contact a qualified professional. 2.10.1 I. Structural Systems: J. Fireplaces and Chimneys - Chimney Flue/Brick/Liner Dirty Chimney liner had layer of creosote dust, so underlying structure couldn't be inspected for cracks. Recommend qualified chimney sweep company inspect and/or clean. Recommendation: Contact a qualified chimney contractor. 2.10.2 I. Structural Systems: J. Fireplaces and Chimneys - Firebox Damaged The brick, panel insert or lining of the fireplace was damaged in one or more places. Make repairs as necessary. Recommendation: Contact a qualified fireplace contractor. 2.10.3 I. Structural Systems: J. Fireplaces and Chimneys - Install Cricket Install cricket on uphill side of chimney to direct water around chimney and to help prevent leaks. Review area and flashings for leaks and make all repairs as necessary. Recommendation: Contact a qualified professional. 2.12.1 I. Structural Systems: L. Other - Cabinets Damaged Cabinets doors, bottoms (water damage), and/or drawers/knobs are damaged. Make all repairs as necessary. Recommendation: Contact a qualified professional. 2.12.2 I. Structural Systems: L. Other - Damaged Fencing Replace or repair all damaged and sagging posts, fencing pickets, and gates. Make all repairs as necessary. Recommendation: Contact a qualified fencing contractor 3.1.1 II. Electrical Systems: A. Service Entrance and Panels - Panel - Damaged Make repairs as necessary. Recommendation: Contact a qualified electrical contractor. 3.2.1 II. Electrical Systems: B. Branch Circuits, Connected Devices, and Fixtures - Receptacles: GFCI Not Present/Damaged Wet areas and exterior receptacles are required to have GFCI protected outlets. In some areas this protection at receptacles is damaged or missing, seek further investigation of all receptacles and make all repairs. GFCI (Ground Fault Circuit Interrupter) is an automatic device that offers personal protection against lethal electrical shock or electrocution. It is a special electrical receptacle or outlet that can stop electrical power within milliseconds as a safety precaution. Recommendation: Contact a qualified electrical contractor. 3.2.2 II. Electrical Systems: B. Branch Circuits, Connected Devices, and Fixtures - Fixture: Fan Wobbly/Damaged Make repairs as necessary. Recommendation: Contact a qualified professional. 3.2.3 II. Electrical Systems: B. Branch Circuits, Connected Devices, and Fixtures - Fixtures/Receptacles - Damaged Photo of circuit tester displays deficiency. Make repairs as necessary. Recommendation: Contact a qualified professional. 3.2.4 II. Electrical Systems: B. Branch Circuits, Connected Devices, and Fixtures - Receptacles: Covers Damaged/Missing Make repairs as necessary. Recommendation: Contact a qualified electrical contractor. 3.2.5 II. Electrical Systems: B. Branch Circuits, Connected Devices, and Fixtures - Fixtures: Light(s) Inoperable One or more lighting fixtures were inoperable. This may be due to a bad bulb or some other unknown condition. This condition should be further evaluated and corrected as necessary. Recommendation: Contact a qualified electrical contractor. 3.2.6 II. Electrical Systems: B. Branch Circuits, Connected Devices, and Fixtures - Fixture: No Lighting Present Make repairs as necessary. Recommendation: Contact a qualified electrical contractor. 3.2.7 II. Electrical Systems: B. Branch Circuits, Connected Devices, and Fixtures - Fixture: Missing/Damaged Globe Make repairs as necessary. 3.2.8 II. Electrical Systems: B. Branch Circuits, Connected Devices, and Fixtures - Wriring: Repair Conduit Conduit damaged, make repairs to protect interior wires. Make repairs as necessary. Recommendation: Contact a qualified electrical contractor. 4.1.1 III. Heating, Ventilation and Air Conditioning Systems: A. Heating Equipment - HVAC System Inoperable Heating element was inoperable at time of inspection. Seek further investigation of entire system including emergency heat and AC/Cooling system and make all repairs. Seek written diagnosis of entire system pressures, temperatures and sufficiency by licensed technician. Recommendation: Contact a qualified HVAC professional. 4.2.1 III. Heating, Ventilation and Air Conditioning Systems: B. Cooling Equipment - Unusually Noisy Compressor started and operated but fan was unusually noisy. Install flashing on roof over unit to prevent water runoff from damaging fan. HVAC technician to diagnose condensate lines and system while on property to determine if any deficiencies present and make all repairs. Recommendation: Contact a qualified HVAC professional. 4.2.2 III. Heating, Ventilation and Air Conditioning Systems: B. Cooling Equipment - Unit Not Level Concrete pad supporting the outdoor condensing unit is not level. Make repairs as necessary. Recommendation: Contact a qualified HVAC professional. 4.2.3 III. Heating, Ventilation and Air Conditioning Systems: B. Cooling Equipment - Electric Breaker Not Present Shut off must be present within visible range of condenser. Make all repairs as necessary. Recommendation: Contact a qualified professional. 4.3.1 III. Heating, Ventilation and Air Conditioning Systems: C. Duct Systems, Chases, and Vents - Old Ductwork Present Plastic encased ductwork damaged. This type of grey plastic material tends to split with age may cause insulation to come off of the plastic duct. Monitor and make repairs as necessary. Recommendation: Contact a qualified HVAC professional. 4.3.2 III. Heating, Ventilation and Air Conditioning Systems: C. Duct Systems, Chases, and Vents - Ductwork Sagging / Not Properly Secured Ductwork was observed to be sagging and/or not properly secured or installed at various locations. Make repairs as necessary. Recommendation: Contact a qualified HVAC professional. 5.1.1 IV. Plumbing Systems: A. Plumbing Supply, Distribution Systems, and Fixtures - Supply Pressure Too High Water supply pressure over 80 PSI, seek licensed plumber to investigate plumbing system and make pressure reduction. If a pressure reducing valve is needed and appliances are gas, bladder tanks and/or blowoff valves may be needed at water heater(s). Seek further investigation and make all repairs. Recommendation: Contact a qualified plumbing contractor. 5.1.2 IV. Plumbing Systems: A. Plumbing Supply, Distribution Systems, and Fixtures - Damaged/Missing Fixtures Fixtures missing components or damaged, seek further investigation and make all repairs. Recommendation: Contact a qualified professional. 5.1.3 IV. Plumbing Systems: A. Plumbing Supply, Distribution Systems, and Fixtures - Fixture - Damaged Diverter Tub diverter damaged, spraying at both tub and shower. Seek further investigation of all plumbing fixtures and make all repairs. Recommendation: Contact a qualified plumbing contractor. 5.1.4 IV. Plumbing Systems: A. Plumbing Supply, Distribution Systems, and Fixtures - Fixture - Loose in Wall Make repairs as necessary. Recommendation: Contact a qualified plumbing contractor. 5.2.1 IV. Plumbing Systems: B. Drains, Wastes, and Vents - Install/Repair Clean Out Riser/Cap Install or locate main drain clean out riser. The clean out riser allows an inspector to evaluate the drain for roots and other damages with a sewer camera. Presently, the drain line riser and cleanout cap is not visible on the surface of the ground. Seek plumber to locate or install clean out riser, and perform sewer camera inspection to identify damages and make all repairs. Provide video and photo evidence of inspection. Recommendation: Contact a qualified professional. 5.3.1 IV. Plumbing Systems: C. Water Heating Equipment - Gas Supply - No Drip Leg Water heater(s) are not equipped with a drip leg or sediment trap on the gas line as per modern standards. Recommend corrections be performed by a qualified plumbing contractor. Recommendation: Contact a qualified professional. 5.3.2 IV. Plumbing Systems: C. Water Heating Equipment - Corrosion Present Dyelectric unions needed to stop galvanic corrosion. Make repairs as necessary. Recommendation: Contact a qualified professional. 5.5.1 IV. Plumbing Systems: F. Gas Distribution Systems and Gas Appliances - Rusted Gas Supply Warning please be advised all gas piping should be painted in order to prevent rust and corrosion. High quality rust oleum paint is usually the best for metal, steel or galvanized piping. Make repairs as necessary. Recommendation: Contact a qualified professional. 6.1.1 V. Appliances: A. Dishwashers - Improper Installation Installed crooked/loose under countertop. Make repairs as necessary. Recommendation: Contact a qualified professional. 6.2.1 V. Appliances: B. Food Waste Disposers - Excessive Noise Garbage disposal was excessively noisy. Recommend cleaning and make repairs as necessary. Recommendation: Contact a qualified handyman. 6.3.1 V. Appliances: C. Range Hood and Exhaust Systems - Exhaust Fan Inoperable Exhaust fan was inoperable. Recommend a qualified contractor repair. Recommendation: Contact a qualified professional. 6.3.2 V. Appliances: C. Range Hood and Exhaust Systems - Range Hood Damaged Make repairs as necessary. Recommendation: Contact a qualified professional. 6.4.1 V. Appliances: D. Ranges, Cooktops, and Ovens - Oven Underperforming Oven temp (set at 350 F.) must perform within 25 degrees of set temp, seek further investigation and make all repairs. Recommendation: Contact a qualified professional. 6.5.1 V. Appliances: E. Microwave Ovens - Light Not Operable Bulb may be defective, test new bulb, sockets and make all repairs. Recommendation: Contact a qualified professional. 6.7.1 V. Appliances: G. Garage Door Operators - Loud Noises Loud grinding or squeeking observed when opening/closing garage door. Make repairs as necessary. Recommendation: Contact a qualified garage door contractor. 6.8.1 V. Appliances: H. Dryer Exhaust Systems - Clean Dryer Exhaust System Recommend cleaning dryer vent ductwork on a regular basis. The exterior termination dampers or louvers should be checked occasionally for proper open & close functioning. Warning please be advised excessive lint buildup could be a fire hazard! Recommendation: Contact a qualified professional. 7.1.1 VI. Optional Systems: A. Landscape Irrigation (Sprinkler) Systems - Irrigation System Not Operational Controller was not present. System not inspected. Review master valve, back flow and individual valves and heads and all other components, for proper operation. Seek further investigation by a professional and make all repairs. Recommendation: Contact a qualified professional. 7.2.1 VI. Optional Systems: B. Swimming Pools, Spas, Hot Tubs, and Equipment - Install Gate For Pool Security Compliance Install proper springs and latch for self closing/locking gates to keep children out. Make repairs as necessary. Recommendation: Contact a qualified professional. 7.2.2 VI. Optional Systems: B. Swimming Pools, Spas, Hot Tubs, and Equipment - Heater - Not Operational Heater cabinet was not powered and no gas was present at time of inspection. Casing is rusty/dirty and system may need servicing. Seek further investigation and make all repairs. Recommendation: Contact a qualified professional. 7.2.3 VI. Optional Systems: B. Swimming Pools, Spas, Hot Tubs, and Equipment - Pump - Drawing Air Looks as if pool pump may be drawing air from plumbing. Sight glass shows bubbles and sounds of air movement can be heard at filter and plumbing near pump. This may indicate a broken pipe in the system or a leak. Seek further investigation and make all repairs. Recommendation: Contact a qualified professional. 7.2.4 VI. Optional Systems: B. Swimming Pools, Spas, Hot Tubs, and Equipment - Noisy Pump Water pump was unusually noisy. Recommend a pool professional evaluate and repair. Seek further investigation of all pool components and make all repairs. Recommendation: Contact a qualified professional. 7.2.5 VI. Optional Systems: B. Swimming Pools, Spas, Hot Tubs, and Equipment - Lighting - Not Operable Make repairs as necessary. Recommendation: Contact a qualified professional. 7.2.6 VI. Optional Systems: B. Swimming Pools, Spas, Hot Tubs, and Equipment - Component Damaged/Missing Seek further investigation and make all repairs. Recommendation: Contact a qualified professional. 7.2.7 VI. Optional Systems: B. Swimming Pools, Spas, Hot Tubs, and Equipment - Weak Jets May be due to air valve being stuck closed or the number of nests and features on one pump. Consider additional pumps. Seek further investigation of entire pool and systems and make all repairs. Recommendation: Contact a qualified professional. 7.2.8 VI. Optional Systems: B. Swimming Pools, Spas, Hot Tubs, and Equipment - Pool Settling Pool may settling as indicated by water level. Settling pools are highly susceptible to leaks, damaged plumbing and may need significant repairs. Seek further investigation, leak testing, and make all repairs. Recommendation: Contact a qualified professional. 7.2.9 VI. Optional Systems: B. Swimming Pools, Spas, Hot Tubs, and Equipment - Plaster Damaged Pool plaster/gunite damaged throughout. Make repairs as necessary. Recommendation: Contact a qualified professional. 7.3.1 VI. Optional Systems: C. Outbuildings - Wood/Materials Damaged Make repairs as necessary. Recommendation: Contact a qualified professional. | 71 | 10 | 0
5722 Quail Canyon | 78249 | 1922 |  | 2002 | https://app.spectora.com/reports/28e23ed1-e712-4ea2-a9ff-edeba20e8d20?access=eyJhbGciOiJIUzI1NiJ9.eyJpZCI6NjcyNjI3OCwiZXhwIjoxNzM1Nzk3NTk5fQ.7lgP67KmB1wXrZBzVZn0tY2JYzeGuK9v2pUe5SWP81Q&ignoreClientComplete=true | https://cdn.spectora.com/reports/images/28e23ed1-e712-4ea2-a9ff-edeba20e8d20/original/cover.jpg?1716915311 | 2.1.1 I. Structural Systems: A. Foundations - Corner Pop / Wedge Cracks Corner popping found at one or more areas. This normally tends to be a non- structural issue when it does occur unless or until either the concrete of the foundation corner starts to deteriorate extensively, or the bottom of the corner brick or stone is exposed excessively or if there is cracking in the above masonry and / or mortar joints above the brick lug of the foundation. It cannot be determined at this point to what extent the wedge crack will progress to, or what affect it will have on other areas around it. Recommendation: Contact a qualified professional. 2.1.2 I. Structural Systems: A. Foundations - Concrete/Asphalt - Damages Present Cracks and/or settling materials present at time of inspection. Monitor and make repairs as necessary. Recommendation: Contact a qualified professional. 2.1.3 I. Structural Systems: A. Foundations - Slab - Exposed Rebar/Nails Cut rebar/nails back into slab to prevent moisture from rusting post tension cable. Make repairs as necessary Recommendation: Contact a qualified professional. 2.2.1 I. Structural Systems: B. Grading and Drainage - Grading - Improper Drainage Proper drainage away from the foundation may be needed at various areas. Drainage/slope away from the foundation at all grading areas should be maintained at a minimum 5% slope for 10 feet (6”). 2% slope needed at first 10’ from foundation of hard surfaces (Drives, walks, etc). Balanced moisture mainte0ce around all perimeter areas of a slab foundation is recommended to prevent unbalanced moisture and/ or excessive dry out that will contribute to unneeded foundation settlement, movement that may affect the entire structure. Water standing or running alongside a foundation after rains or from watering (sprinklers) can cause differential settlement of a foundation. If soil grading is such that water runs alongside a foundation during rains, the water will run under the edge of the foundation and soften or carry away soil that is supporting the foundation. Recommendation: Contact a qualified professional. 2.2.2 I. Structural Systems: B. Grading and Drainage - Grading - Improper Clearance Distance from the finished grade to walls, materials and/or weep holes are insufficient. When the grade is too close to materials water damage and infestations are likely to take place. Seek minimum 6in clearance from soil to weep holes and/or wall materials. Monitor and make repairs as necessary. Recommendation: Contact a qualified professional. 2.2.3 I. Structural Systems: B. Grading and Drainage - Gutter - Diverters/Splash blocks Install diverters and or splash blocks at all walkways, and downspout extensions to direct water away from low spots and foundation walls. One or more downspouts is directed to discharge against the foundation. Needs correction to prevent foundation issues due to excessive water exposure and moisture damage. Recommend adding splash blocks/extensions. Recommendation: Contact a qualified professional. 2.3.1 I. Structural Systems: C. Roof Covering Materials - Flashings - Maintain Caulking Maintain caulking on all exposed nail heads and/or joints to prevent water entry. Caulking is not an ideal form of waterproofing for more than an occasional plumbing boot nail head and is a temporary fix. Monitor and make repairs as necessary. Recommendation: Contact a qualified professional. 2.3.2 I. Structural Systems: C. Roof Covering Materials - Vents/Flashings - Damaged Caulking present at flashings, recommend installing caulking around all flashings and vents. Monitor and make repairs as necessary. Recommendation: Contact a qualified professional. 2.4.1 I. Structural Systems: D. Roof Structures and Attics - Insulation - Pest Damage Insulation appears to have been damaged by pests. Trails present where rodents traffic. Close up all attic accesses at roofing/soffit connections. Review the link below to learn more. https://youtube.com/shorts/DiaGqJlaJ2s?si=Hi52gl0kzCAaO-AV Roughly 80% of homes we inspect have this condition of rodent accesses and presence of rodents in the attic. Recommendation: Contact a qualified insulation contractor. 2.4.2 I. Structural Systems: D. Roof Structures and Attics - Decking - Sagging (Pre-Owned Home) Areas of roof present that are showing signs of sagging or raised decking. This is a common occurrence at most homes. Monitor and make repairs as necessary. Recommendation: Contact a qualified roofing professional. 2.4.3 I. Structural Systems: D. Roof Structures and Attics - Insulation - Insufficient Depth/Missing Insulation depth may be inadequate in some areas of attic and/or walls. Remove any damaged insulation, investigate all areas, and install additional insulation to reach R-38 value. Recommendation: Contact a qualified insulation contractor. 2.5.1 I. Structural Systems: E. Walls (Interior and Exterior) - Facia/Trim Damages Present Caulk and secure all damaged wood trim and materials. Make replacements as necessary. Recommendation: Contact a qualified professional. 2.5.2 I. Structural Systems: E. Walls (Interior and Exterior) - Parging - Damaged/Missing Parging is a skim coat type trowel on substance made typically of 30% portland cement and 70% sand. This material is used primarily to cover imperfections in the slab wall. Make repairs as necessary. Recommendation: Contact a qualified professional. 2.5.3 I. Structural Systems: E. Walls (Interior and Exterior) - Expansion Joints - Damaged Remove damaged materials or caulking present in joints and replace. Expansion joints or control joints help to direct cracking to a specific area of the wall. Make repairs as necessary. Recommendation: Contact a qualified professional. 2.7.1 I. Structural Systems: G. Doors (Interior and Exterior) - Door - Out of Square Door out of square. Seek further investigation of all doors and make all repairs. Recommendation: Contact a qualified professional. 2.7.2 I. Structural Systems: G. Doors (Interior and Exterior) - Door Not Flush With Trim Door(s) warped and not flush when closed. Make repairs as necessary. Recommendation: Contact a qualified professional. 2.8.1 I. Structural Systems: H. Windows - Window Spring(s) Damaged One or more windows have damaged springs/strings which make windows difficult to open. Consider window professional to evaluate all windows and make repairs as necessary. Recommendation: Contact a qualified window repair/installation contractor. 2.10.1 I. Structural Systems: J. Fireplaces and Chimneys - Flashings - Waterproofing/Repairs Needed Improve water proofing at chimney chase and/or cap. Flush mount flashings and previous repairs may be present that allow water to enter structure. Review all flashings to determine if other flashings have been properly installed. Make repairs as necessary. Recommendation: Contact a qualified professional. 2.10.2 I. Structural Systems: J. Fireplaces and Chimneys - Install Cricket Install cricket on uphill side of chimney to direct water around chimney and to help prevent leaks. Review area and flashings for leaks and make all repairs as necessary. Recommendation: Contact a qualified professional. 2.10.3 I. Structural Systems: J. Fireplaces and Chimneys - Hearth Extension - Missing/Insufficient Fireplace hearth should extend a minimum of 20 inches from the front and 12 inches to both sides of fireplace. Make repairs as necessary. Recommendation: Contact a qualified professional. 2.12.1 I. Structural Systems: L. Other - Damaged Fencing Replace or repair all damaged and sagging posts, fencing pickets, and gates. Make all repairs as necessary. Recommendation: Contact a qualified fencing contractor 2.12.2 I. Structural Systems: L. Other - Cabinet Doors Out Of Square/Damaged Monitor and make repairs as necessary. Recommendation: Contact a qualified professional. 3.2.1 II. Electrical Systems: B. Branch Circuits, Connected Devices, and Fixtures - Receptacles: GFCI Not Present/Damaged Wet areas and exterior receptacles are required to have GFCI protected outlets. In some areas this protection at receptacles is damaged or missing, seek further investigation of all receptacles and make all repairs. GFCI (Ground Fault Circuit Interrupter) is an automatic device that offers personal protection against lethal electrical shock or electrocution. It is a special electrical receptacle or outlet that can stop electrical power within milliseconds as a safety precaution. Recommendation: Contact a qualified electrical contractor. 4.1.1 III. Heating, Ventilation and Air Conditioning Systems: A. Heating Equipment - Gas Supply - No Drip Leg Recommend installing drip leg on gas supply to catch condensates and debris. Recommendation: Contact a qualified heating and cooling contractor 4.2.1 III. Heating, Ventilation and Air Conditioning Systems: B. Cooling Equipment - HVAC Cabinet Damaged Make repairs as necessary. Recommendation: Contact a qualified professional. 4.2.2 III. Heating, Ventilation and Air Conditioning Systems: B. Cooling Equipment - Operational Service Life Reached Systems may have reached their useful/intended life span. Seek further investigation by qualified HVAC technician, make all repairs and quote replacements. Recommendation: Contact a qualified heating and cooling contractor 4.2.3 III. Heating, Ventilation and Air Conditioning Systems: B. Cooling Equipment - Rust Present In Secondary Pan Rust likely from evaporator coil present in secondary pan in attic. Monitor and make repairs as necessary. Recommendation: Contact a qualified HVAC professional. 4.2.4 III. Heating, Ventilation and Air Conditioning Systems: B. Cooling Equipment - Condensate Line/Insulation Missing or Damaged Missing or damaged insulation on refrigerant line can cause energy loss and condensation which may damage finish materials and insulation. Replace insulation on entire HVAC low pressure condensate line. Seek further investigation and make all repairs. Recommendation: Contact a qualified HVAC professional. 4.2.5 III. Heating, Ventilation and Air Conditioning Systems: B. Cooling Equipment - Unusually Noisy Compressor started and operated but fan was unusually noisy. Install flashing on roof over unit to prevent water runoff from damaging fan. HVAC technician to diagnose condensate lines and system while on property to determine if any deficiencies present and make all repairs. Recommendation: Contact a qualified HVAC professional. 5.1.1 IV. Plumbing Systems: A. Plumbing Supply, Distribution Systems, and Fixtures - Housings/Covers Damaged/Missing Install housing covers and make flush with grade. Make repairs as necessary. Recommendation: Contact a qualified professional. 5.1.2 IV. Plumbing Systems: A. Plumbing Supply, Distribution Systems, and Fixtures - Damaged/Missing Fixtures Fixtures missing components or damaged, seek further investigation and make all repairs. Recommendation: Contact a qualified professional. 5.2.1 IV. Plumbing Systems: B. Drains, Wastes, and Vents - Main Drain - Standing Water/Debris The drain is dirty and standing water/debris is present. The camera had a difficult time visualizing the drain due to debris. Consider installing a backwater valve, at the street to keep septage from backing up into house from street. Blockages, dirty drain walls, and water present which may render the sewer camera ineffective and unable to uncover deficiencies. Seek plumber to clean out drains, diagnose by running sewer cam both to house and to main sewer, consider hydrostatic testing, with video documentation and make all repairs. Recommendation: Contact a qualified professional. 6.1.1 V. Appliances: A. Dishwashers - Improper Installation Installed crooked/loose under countertop. Make repairs as necessary. Recommendation: Contact a qualified professional. 6.6.1 V. Appliances: F. Mechanical Exhaust Vents and Bathroom Heaters - Damaged/Noisy Exhaust Vent Repair/replace noisy damaged vent and or motor. Make repairs as necessary. Recommendation: Contact a qualified professional. 6.6.2 V. Appliances: F. Mechanical Exhaust Vents and Bathroom Heaters - Mechanical Vent(s)/Extensions Missing Install proper mechanical exhaust vent(s) and/or extensions ducted through exterior wall to remove moist air from living and attic spaces. Make repairs as necessary. Recommendation: Contact a qualified professional. 6.7.1 V. Appliances: G. Garage Door Operators - Balance Garage Door(s) Repair balance/springs on garage door(s)(should remain open at halfway mark). Make repairs as necessary Recommendation: Contact a qualified professional. 6.7.2 V. Appliances: G. Garage Door Operators - Photovoltaic Sensors Defficient Photovoltaics sensors installed too far above concrete at garage doors, make repairs as necessary (max height 6in). Recommendation: Contact a qualified professional. 7.1.1 VI. Optional Systems: A. Landscape Irrigation (Sprinkler) Systems - Damaged/Missing Housing Cover Make repairs as necessary. Recommendation: Contact a qualified professional. 7.1.2 VI. Optional Systems: A. Landscape Irrigation (Sprinkler) Systems - Adjust Sprinkler/Improve Head Placement Sprinkler head spraying side of house, concrete flatwork, and/or fencing, improve placement. Make repairs as necessary. Recommendation: Contact a qualified professional. 7.1.3 VI. Optional Systems: A. Landscape Irrigation (Sprinkler) Systems - Duplicate Zone(s) Seek further investigation and make all repairs. Recommendation: Contact a qualified professional. 7.1.4 VI. Optional Systems: A. Landscape Irrigation (Sprinkler) Systems - Burnout Zone Present Install additional heads or zones to cover areas that look to have missing coverage. These burnout areas could also be due to owner not watering frequently enough. Make repairs as necessary. Recommendation: Contact a qualified professional. 7.2.1 VI. Optional Systems: B. Swimming Pools, Spas, Hot Tubs, and Equipment - Lighting - Not Operable Make repairs as necessary. Recommendation: Contact a qualified professional. | 38 | 4 | 0
213 Country Vale | 78108 | 2881 |  | 2010 | https://app.spectora.com/reports/849a85e1-de16-4835-a26b-826c39ff968f?access=eyJhbGciOiJIUzI1NiJ9.eyJpZCI6NjczOTg5MCwiZXhwIjoxNzM1Nzk3NTk5fQ.DKs_x47_a4EzwlKAeF1pbf2opVfM_Tx9agdogL5Aw1g&ignoreClientComplete=true | https://cdn.spectora.com/reports/images/849a85e1-de16-4835-a26b-826c39ff968f/original/cover.jpg?1717074162 | 2.1.1 I. Structural Systems: A. Foundations - Foundation Crack Present Cracking was noted at the foundation to the west side of the house. This crack may extends through the slab and continues across the powder room and into tho kitchen as made visible by cracks in the tile on these areas. Settlement symptoms present. Consider further evaluation of foundation, along with drain line under house. Monitor annd make all repairs as necessary. Recommendation: Contact a qualified structural engineer. 2.1.2 I. Structural Systems: A. Foundations - Concrete/Asphalt - Damages Present Cracks and/or settling materials present at time of inspection. Monitor and make repairs as necessary. Recommendation: Contact a qualified professional. 2.1.3 I. Structural Systems: A. Foundations - Slab Perimeter Soils - Heaving/Settling Heaving symptoms present near foundation wall. This condition is likely due to excessive moisture and soil erosion here. Monitor and make repairs as necessary. Recommendation: Contact a qualified structural engineer. 2.2.1 I. Structural Systems: B. Grading and Drainage - Grading - Improper Drainage Proper drainage away from the foundation may be needed at various areas. Drainage/slope away from the foundation at all grading areas should be maintained at a minimum 5% slope for 10 feet (6”). 2% slope needed at first 10’ from foundation of hard surfaces (Drives, walks, etc). Balanced moisture mainte0ce around all perimeter areas of a slab foundation is recommended to prevent unbalanced moisture and/ or excessive dry out that will contribute to unneeded foundation settlement, movement that may affect the entire structure. Water standing or running alongside a foundation after rains or from watering (sprinklers) can cause differential settlement of a foundation. If soil grading is such that water runs alongside a foundation during rains, the water will run under the edge of the foundation and soften or carry away soil that is supporting the foundation. Recommendation: Contact a qualified professional. 2.2.2 I. Structural Systems: B. Grading and Drainage - Grading - Soil Erosion Visible erosion was observed at various areas near and around the foundation. Recommend filling areas with dirt to prevent seepage down alongside the slab. Please monitor and make repairs as necessary. Recommendation: Contact a qualified professional. 2.2.3 I. Structural Systems: B. Grading and Drainage - Gutter - Diverters/Splash blocks Install diverters and or splash blocks at all walkways, and downspout extensions to direct water away from low spots and foundation walls. One or more downspouts is directed to discharge against the foundation. Needs correction to prevent foundation issues due to excessive water exposure and moisture damage. Recommend adding splash blocks/extensions. Recommendation: Contact a qualified professional. 2.2.4 I. Structural Systems: B. Grading and Drainage - Gutter - Repairs Needed Make repairs as necessary. Recommendation: Contact a qualified professional. 2.3.1 I. Structural Systems: C. Roof Covering Materials - Flashings - Maintain Caulking Maintain caulking on all exposed nail heads and/or joints to prevent water entry. Caulking is not an ideal form of waterproofing for more than an occasional plumbing boot nail head and is a temporary fix. Monitor and make repairs as necessary. Recommendation: Contact a qualified professional. 2.3.2 I. Structural Systems: C. Roof Covering Materials - Roofing - Seek Repairs/Replacement Asphalt fleck missing in field and at ridges. Impact and/or wind damages present. Handyman repairs present. Request owners insurance company and/or roofer evaluate the entire roof including flashings for replacement/repairs and make all repairs. Request insurance company provide condition report in writing and check the clue report for previous claims. Recommendation: Contact a qualified professional. 2.3.3 I. Structural Systems: C. Roof Covering Materials - Foliage/Tree Limbs - Removal Requested Remove tree limbs/foliage and/or debris in close contact with roofing. Foliage brushing up against roof can cause mechanical damage resulting in a shortened useful life. Make repairs as necessary. Recommendation: Contact a qualified professional. 2.3.4 I. Structural Systems: C. Roof Covering Materials - Roofing - Improper Clearance Roofing/wall connections should be installed with a 2in clearance to help keep wall materials from damage. Make repairs as necessary. Recommendation: Contact a qualified professional. 2.4.1 I. Structural Systems: D. Roof Structures and Attics - Decking - Sagging (Pre-Owned Home) Areas of roof present that are showing signs of sagging or raised decking. This is a common occurrence at most homes. Monitor and make repairs as necessary. Recommendation: Contact a qualified roofing professional. 2.4.2 I. Structural Systems: D. Roof Structures and Attics - Insulation - Insufficient Depth/Missing Insulation depth may be inadequate in some areas of attic and/or walls. Remove any damaged insulation, investigate all areas, and install additional insulation to reach R-38 value. Recommendation: Contact a qualified insulation contractor. 2.5.1 I. Structural Systems: E. Walls (Interior and Exterior) - Interior Cracks - Minor Cracking was observed in drywall with previous repairs. Make repairs as necessary. Recommendation: Contact a qualified drywall contractor. 2.5.2 I. Structural Systems: E. Walls (Interior and Exterior) - Grout - Damaged Grout cracking and/or damaged, likely due to improper materials or setting time. Cracks in wall near wet areas (showers, tubs) can provide a way for water to enter wall cavity. Monitor and make repairs as necessary. Recommendation: Contact a qualified professional. 2.5.3 I. Structural Systems: E. Walls (Interior and Exterior) - Exterior Cracks - Minor Minor cracking was observed in exterior wall(s). Monitor and make repairs as necessary. Recommendation: Recommended DIY Project 2.5.4 I. Structural Systems: E. Walls (Interior and Exterior) - Exterior Mortar Cracking Cracking at mortar joints present. Mortar has very little sheer strength and cracks relatively easily when stress is introduced. Large mortar joints are also more susceptible to cracking. Recommend using sanded silicone grout after removing all loose materials. Monitor and make repairs as necessary. Recommendation: Recommended DIY Project 2.5.5 I. Structural Systems: E. Walls (Interior and Exterior) - Wallboard Damages/Voids Cracks and/or damage present at exterior wallboard and/or gaps present between materials. Caulking and in some cases with large gaps, flashings can be used to make repairs. Seek further investigation of all walls and make all repairs. Recommendation: Contact a qualified professional. 2.5.6 I. Structural Systems: E. Walls (Interior and Exterior) - Facia/Trim Damages Present Caulk and secure all damaged wood trim and materials. Make replacements as necessary. Recommendation: Contact a qualified professional. 2.5.7 I. Structural Systems: E. Walls (Interior and Exterior) - Lintels - Rusted Lintels without paint rust much faster than painted lintels. Wire brush and paint all rusted lintels and/or lintels missing paint. Monitor and make repairs as necessary. Recommendation: Contact a qualified professional. 2.5.8 I. Structural Systems: E. Walls (Interior and Exterior) - Foliage - Cutback Tree Limbs Foliage touching house and may damage materials. Make repairs as necessary. Recommendation: Contact a qualified professional. 2.6.1 I. Structural Systems: F. Ceilings and Floors - Ceiling - Minor Damage Minor damage or deterioration to the ceiling was visible at the time of the inspection. Monitor and make repairs as necessary. Recommendation: Contact a qualified drywall contractor. 2.6.2 I. Structural Systems: F. Ceilings and Floors - Ceiling - Previous Repairs Drywall/paneling at ceiling and walls damaged and previous repairs may be present. Make repairs as necessary. Recommendation: Contact a qualified professional. 2.6.3 I. Structural Systems: F. Ceilings and Floors - Ceiling - Evidence of Water Damage/Repairs Ceiling showed signs of previous water damage. Monitor and make repairs as necessary. Recommendation: Contact a qualified structural engineer. 2.6.4 I. Structural Systems: F. Ceilings and Floors - Flooring - Decking Squeaking Decking under flooring squeaking. This is a common occurrence for this age of home. Monitor and make repairs as necessary Recommendation: Contact a qualified professional. 2.6.5 I. Structural Systems: F. Ceilings and Floors - Flooring - Tiles Cracked/Loose Tiles showing cracks. Make repairs as necessary. Recommendation: Contact a qualified professional. 2.7.1 I. Structural Systems: G. Doors (Interior and Exterior) - Door - Out of Square Door out of square. Seek further investigation of all doors and make all repairs. Recommendation: Contact a qualified professional. 2.7.2 I. Structural Systems: G. Doors (Interior and Exterior) - Bi-Fold Doors Out of Square Doors out of square or gaps inconsistent between doors. Make repairs as necessary. Recommendation: Contact a qualified professional. 2.7.3 I. Structural Systems: G. Doors (Interior and Exterior) - Door(s) Damaged One or more doors observed to be damaged and/or missing. Make repairs as necessary. Recommendation: Contact a qualified professional. 2.7.4 I. Structural Systems: G. Doors (Interior and Exterior) - Door Not Flush With Trim Door(s) warped and not flush when closed. Make repairs as necessary. Recommendation: Contact a qualified professional. 2.8.1 I. Structural Systems: H. Windows - Failed Seal(s) Observed condensation between the window panes, which indicates a failed seal. Windows dirty at time of inspection and it was difficult to ascertain which windows had seal loss and which did not. Recommend qualified window contractor evaluate all windows & replace as necessary. Seek further investigation of all windows and make all repairs. Recommendation: Contact a qualified window repair/installation contractor. 2.8.2 I. Structural Systems: H. Windows - Window Spring(s) Damaged One or more windows have damaged springs/strings which make windows difficult to open. Consider window professional to evaluate all windows and make repairs as necessary. Recommendation: Contact a qualified window repair/installation contractor. 2.8.3 I. Structural Systems: H. Windows - Dirty Casings / Sills Window sills had construction debris / materials in them at time of inspection. May be due to improper drainage or blocked drainage holes. Recommend cleaning as to prevent clogging or weep holes due to a wet weather situation. Recommendation: Contact a qualified professional. 2.9.1 I. Structural Systems: I. Stairways (Interior and Exterior) - Handrail Missing/Damaged Handrail must be gripable and extend to bottom tread. Make repairs as necessary. Recommendation: Contact a qualified handyman. 2.9.2 I. Structural Systems: I. Stairways (Interior and Exterior) - Stair Treads Noisy Make repairs as necessary. Recommendation: Contact a qualified professional. 2.11.1 I. Structural Systems: K. Porches, Balconies, Decks, and Carports - Deck - Wood/Materials Damaged One or more decking, boards or railings were observed to be loose or damaged. Make repairs as necessary Recommendation: Contact a qualified deck contractor. 2.11.2 I. Structural Systems: K. Porches, Balconies, Decks, and Carports - Exterior Wood - Water Sealant Needed Wood is showing signs of weathering and/or water damage. Recommend water sealant/weatherproofing be applied. Recommendation: Recommended DIY Project 2.12.1 I. Structural Systems: L. Other - Damaged Fencing Replace or repair all damaged and sagging posts, fencing pickets, and gates. Make all repairs as necessary. Recommendation: Contact a qualified fencing contractor 3.2.1 II. Electrical Systems: B. Branch Circuits, Connected Devices, and Fixtures - Receptacles: Covers Damaged/Missing Make repairs as necessary. Recommendation: Contact a qualified electrical contractor. 3.2.2 II. Electrical Systems: B. Branch Circuits, Connected Devices, and Fixtures - Receptacles: Loose Receptacle(s) loose in wall, seek further investigation of all receptacles and make all repairs. Recommendation: Contact a qualified electrical contractor. 3.2.3 II. Electrical Systems: B. Branch Circuits, Connected Devices, and Fixtures - Fixtures: Light(s) Inoperable One or more lighting fixtures were inoperable. This may be due to a bad bulb or some other unknown condition. This condition should be further evaluated and corrected as necessary. Recommendation: Contact a qualified electrical contractor. 3.2.4 II. Electrical Systems: B. Branch Circuits, Connected Devices, and Fixtures - Fixture: Fan Not Operable Likely not operating because remote has switched the unit off, or it’s not wired properly. Make repairs as necessary. Recommendation: Contact a qualified electrical contractor. 3.2.5 II. Electrical Systems: B. Branch Circuits, Connected Devices, and Fixtures - Wiring: Improper/Handyman Improper wiring was observed at the time of inspection. Make repairs as necessary. Recommendation: Contact a qualified electrical contractor. 4.2.1 III. Heating, Ventilation and Air Conditioning Systems: B. Cooling Equipment - Condensate Line/Insulation Missing or Damaged Missing or damaged insulation on refrigerant line can cause energy loss and condensation which may damage finish materials and insulation. Replace insulation on entire HVAC low pressure condensate line. Seek further investigation and make all repairs. Recommendation: Contact a qualified HVAC professional. 4.2.2 III. Heating, Ventilation and Air Conditioning Systems: B. Cooling Equipment - Clogged Condensate Lines Seek cleaning of condensate lines to keep water from backing up into system and damaging interior finish materials. HVAC technician to diagnose condensate lines and system while on property to determine if any deficiencies present and make all repairs. Recommendation: Contact a qualified HVAC professional. 4.2.3 III. Heating, Ventilation and Air Conditioning Systems: B. Cooling Equipment - Condensate Drain - Improper Condensate drain line ran to improper location. Recommend qualified technician to run proper drain. Seek further investigation and make necessary repairs. Recommendation: Contact a qualified professional. 4.3.1 III. Heating, Ventilation and Air Conditioning Systems: C. Duct Systems, Chases, and Vents - Explore/Clean Ductwork Dirty substances present on plenum/ductwork/registers. This is a common occurrence in many homes, evaluation and cleaning by an HVAC technician is advised. Recommendation: Contact a qualified HVAC professional. 4.3.2 III. Heating, Ventilation and Air Conditioning Systems: C. Duct Systems, Chases, and Vents - Vent/Register(s) - Not Present/Damaged Make repairs as necessary. Recommendation: Contact a qualified professional. 4.3.3 III. Heating, Ventilation and Air Conditioning Systems: C. Duct Systems, Chases, and Vents - Vent Damaged Seek further investigation and make all repairs. Recommendation: Contact a qualified professional. 5.1.1 IV. Plumbing Systems: A. Plumbing Supply, Distribution Systems, and Fixtures - Supply Pressure Too High Water supply pressure over 80 PSI, seek licensed plumber to investigate plumbing system and make pressure reduction. If a pressure reducing valve is needed and appliances are gas, bladder tanks and/or blowoff valves may be needed at water heater(s). Seek further investigation and make all repairs. Recommendation: Contact a qualified plumbing contractor. 5.1.2 IV. Plumbing Systems: A. Plumbing Supply, Distribution Systems, and Fixtures - Housings/Covers Damaged/Missing Install housing covers and make flush with grade. Make repairs as necessary. Recommendation: Contact a qualified professional. 5.1.3 IV. Plumbing Systems: A. Plumbing Supply, Distribution Systems, and Fixtures - Damaged/Missing Fixtures Fixtures missing components or damaged, seek further investigation and make all repairs. Recommendation: Contact a qualified professional. 5.1.4 IV. Plumbing Systems: A. Plumbing Supply, Distribution Systems, and Fixtures - Fixture - Loose in Wall Make repairs as necessary. Recommendation: Contact a qualified plumbing contractor. 5.2.1 IV. Plumbing Systems: B. Drains, Wastes, and Vents - Main Drain - Standing Water/Debris The drain is dirty and standing water/debris is present. The camera had a difficult time visualizing the drain due to debris. Consider installing a backwater valve, at the street to keep septage from backing up into house from street. Blockages, dirty drain walls, and water present which may render the sewer camera ineffective and unable to uncover deficiencies. Seek plumber to clean out drains, diagnose by running sewer cam both to house and to main sewer, consider hydrostatic testing, with video documentation and make all repairs. Recommendation: Contact a qualified professional. 5.2.2 IV. Plumbing Systems: B. Drains, Wastes, and Vents - Root Intrusion Roots were observed in the drain pipe. A void also looks to have formed in pipe as well. This may indicate a break in the line that allowed tree roots to infiltrate the line. A build up of debris in the line may result in clogs and obstructions. Recommendation: Contact a qualified professional. 6.1.1 V. Appliances: A. Dishwashers - Improper Installation Installed crooked/loose under countertop. Make repairs as necessary. Recommendation: Contact a qualified professional. 6.2.1 V. Appliances: B. Food Waste Disposers - Garbage Disposal Inoperable Garbage disposal was inoperable at the time of inspection. Recommend qualified handyman repair. Here is a DIY resource for troubleshooting. Recommendation: Contact a qualified handyman. 6.4.1 V. Appliances: D. Ranges, Cooktops, and Ovens - Oven Underperforming Oven temp (set at 350 F.) must perform within 25 degrees of set temp, seek further investigation and make all repairs. Recommendation: Contact a qualified professional. 6.4.2 V. Appliances: D. Ranges, Cooktops, and Ovens - Improper Installation Range not installed fully against wall. Seek further investigation and make all repairs. Recommendation: Contact a qualified professional. 6.6.1 V. Appliances: F. Mechanical Exhaust Vents and Bathroom Heaters - Damaged/Noisy Exhaust Vent Repair/replace noisy damaged vent and or motor. Make repairs as necessary. Recommendation: Contact a qualified professional. 6.7.1 V. Appliances: G. Garage Door Operators - Auto Reverse Sensor(s) Not Working The auto reverse sensor was not responding at time of inspection. Close force may need to be adjusted so door retreats when encountering an obstacle. Make repairs as necessary. Recommendation: Contact a qualified garage door contractor. 6.7.2 V. Appliances: G. Garage Door Operators - Loud Noises Loud grinding or squeeking observed when opening/closing garage door. Make repairs as necessary. Recommendation: Contact a qualified garage door contractor. 7.1.1 VI. Optional Systems: A. Landscape Irrigation (Sprinkler) Systems - Damaged/Missing Housing Cover Make repairs as necessary. Recommendation: Contact a qualified professional. 7.1.2 VI. Optional Systems: A. Landscape Irrigation (Sprinkler) Systems - Adjust Sprinkler/Improve Head Placement Sprinkler head spraying side of house, concrete flatwork, and/or fencing, improve placement. Make repairs as necessary. Recommendation: Contact a qualified professional. | 59 | 5 | 0
16918 US Highway 87 W | 78101 | 3131 |  | 2011 | https://app.spectora.com/reports/f718485f-a5e6-418a-a44a-27e8e750967a?access=eyJhbGciOiJIUzI1NiJ9.eyJpZCI6Njc3MDI0OCwiZXhwIjoxNzM1Nzk3NTk5fQ.TB9ACY9dAYDsO-GUMZggVMTvvX0MWTOKXlLQn7J5y5Q&ignoreClientComplete=true | https://cdn.spectora.com/reports/images/f718485f-a5e6-418a-a44a-27e8e750967a/original/cover.jpg?1718044998 | 2.1.1 I. Structural Systems: A. Foundations - Concrete/Asphalt - Damages Present Cracks and/or settling materials present at time of inspection. Monitor and make repairs as necessary. Recommendation: Contact a qualified professional. 2.2.1 I. Structural Systems: B. Grading and Drainage - Grading - Improper Clearance Distance from the finished grade to walls, materials and/or weep holes are insufficient. When the grade is too close to materials water damage and infestations are likely to take place. Seek minimum 6in clearance from soil to weep holes and/or wall materials. Monitor and make repairs as necessary. Recommendation: Contact a qualified professional. 2.2.2 I. Structural Systems: B. Grading and Drainage - Gutter - Diverters/Splash blocks Install diverters and or splash blocks at all walkways, and downspout extensions to direct water away from low spots and foundation walls. One or more downspouts is directed to discharge against the foundation. Needs correction to prevent foundation issues due to excessive water exposure and moisture damage. Recommend adding splash blocks/extensions. Recommendation: Contact a qualified professional. 2.2.3 I. Structural Systems: B. Grading and Drainage - Gutter - Standing Water/Debris Improve drainage or slope of gutters and/or clean debris from all gutters. Make repairs as necessary. Recommendation: Contact a qualified professional. 2.3.1 I. Structural Systems: C. Roof Covering Materials - Roofing - Damaged Coverings Roof coverings exhibited general damage that is common for this age of home. Symptoms present that may indicate repairs, impact damages and “oil canning” effect. Professional roofer to inspect all areas for damage, remove all debris and make repairs as necessary. Recommendation: Contact a qualified roofing professional. 2.3.2 I. Structural Systems: C. Roof Covering Materials - Metal Roofing - Vent Flashings Missing/Damaged Install proper boot jack vent flashings at all vents to help prevent leaks. Make repairs to all flashings as necessary Recommendation: Contact a qualified professional. 2.4.1 I. Structural Systems: D. Roof Structures and Attics - Rodents - Accesses Present Voids present in dwelling that allow for easy access into attic for rodents. Close up all attic accesses and include all connections at soffit/roofing to prevent rodent entry. Recommendation: Contact a qualified professional. 2.5.1 I. Structural Systems: E. Walls (Interior and Exterior) - Interior - Wallboard Damaged/Previous Repairs Make repairs as necessary. Recommendation: Contact a qualified professional. 2.5.2 I. Structural Systems: E. Walls (Interior and Exterior) - Exterior Cracks - Minor Minor cracking was observed in exterior wall(s). Monitor and make repairs as necessary. Recommendation: Recommended DIY Project 2.5.3 I. Structural Systems: E. Walls (Interior and Exterior) - Exterior Mortar Cracking Cracking at mortar joints present. Mortar has very little sheer strength and cracks relatively easily when stress is introduced. Large mortar joints are also more susceptible to cracking. Recommend using sanded silicone grout after removing all loose materials. Monitor and make repairs as necessary. Recommendation: Recommended DIY Project 2.5.4 I. Structural Systems: E. Walls (Interior and Exterior) - Wallboard Damages/Voids Cracks and/or damage present at exterior wallboard and/or gaps present between materials. Caulking and in some cases with large gaps, flashings can be used to make repairs. Seek further investigation of all walls and make all repairs. Recommendation: Contact a qualified professional. 2.5.5 I. Structural Systems: E. Walls (Interior and Exterior) - Facia/Trim Damages Present Caulk and secure all damaged wood trim and materials. Make replacements as necessary. Recommendation: Contact a qualified professional. 2.5.6 I. Structural Systems: E. Walls (Interior and Exterior) - Lintels - Rusted Lintels without paint rust much faster than painted lintels. Wire brush and paint all rusted lintels and/or lintels missing paint. Monitor and make repairs as necessary. Recommendation: Contact a qualified professional. 2.5.7 I. Structural Systems: E. Walls (Interior and Exterior) - Stucco - Damages/Previous Repairs Wall showing signs of damages and/or previous repairs. Monitor stucco for future repairs and be prepared to conduct mainte0ce on cracking stucco. Recommendation: Contact a qualified professional. 2.5.8 I. Structural Systems: E. Walls (Interior and Exterior) - Foliage - Cut Back Remove foliage for 1ft clearance to walls. Make repairs as necessary. Recommendation: Contact a qualified professional. 2.6.1 I. Structural Systems: F. Ceilings and Floors - Ceiling - Minor Damage Minor damage or deterioration to the ceiling was visible at the time of the inspection. Monitor and make repairs as necessary. Recommendation: Contact a qualified drywall contractor. 2.6.2 I. Structural Systems: F. Ceilings and Floors - Ceiling - Evidence of Water Damage/Repairs Ceiling showed signs of previous water damage. Monitor and make repairs as necessary. Recommendation: Contact a qualified structural engineer. 2.7.1 I. Structural Systems: G. Doors (Interior and Exterior) - Door - Out of Square Door out of square. Seek further investigation of all doors and make all repairs. Recommendation: Contact a qualified professional. 2.7.2 I. Structural Systems: G. Doors (Interior and Exterior) - Bi-Fold Doors Out of Square Doors out of square or gaps inconsistent between doors. Make repairs as necessary. Recommendation: Contact a qualified professional. 2.7.3 I. Structural Systems: G. Doors (Interior and Exterior) - Door(s) Damaged One or more doors observed to be damaged and/or missing. Make repairs as necessary. Recommendation: Contact a qualified professional. 2.7.4 I. Structural Systems: G. Doors (Interior and Exterior) - Improper Installation Doors out of square, improperly gapped at casings, ghosting open, and/or not latching throughout house. Likely due to improper installation or damaged hinges/hardware. Make repairs as necessary. Recommendation: Contact a qualified professional. 2.7.5 I. Structural Systems: G. Doors (Interior and Exterior) - Door Hardware - Damaged/Missing Make repairs as necessary. Recommendation: Contact a qualified professional. 2.7.6 I. Structural Systems: G. Doors (Interior and Exterior) - Door Hardware - Exterior Hinges Installed Door hinges situated on exterior and can present a security issue. Door hinges should be installed indoors to eliminate ability for door removal from outside. Also, exterior threshold improperly present at interior. Seek further investigation of all door hinges and make all repairs. Recommendation: Contact a qualified professional. 2.7.7 I. Structural Systems: G. Doors (Interior and Exterior) - Stain/Seal Coat Exterior Door(s) Make repairs as necessary. Recommendation: Contact a qualified professional. 2.8.1 I. Structural Systems: H. Windows - Failed Seal(s) Observed condensation between the window panes, which indicates a failed seal. Windows dirty at time of inspection and it was difficult to ascertain which windows had seal loss and which did not. Recommend qualified window contractor evaluate all windows & replace as necessary. Seek further investigation of all windows and make all repairs. Recommendation: Contact a qualified window repair/installation contractor. 2.8.2 I. Structural Systems: H. Windows - Window - Screens Damaged/Missing Make repairs as necessary. Recommendation: Contact a qualified window repair/installation contractor. 2.10.1 I. Structural Systems: J. Fireplaces and Chimneys - Water Damages and Rust Present Rust present at chimney components likely due to a leaking/missing chimney cap, spark arrestor, flashings or other void. Make repairs as necessary. Recommendation: Contact a qualified professional. 2.10.2 I. Structural Systems: J. Fireplaces and Chimneys - Flashings - Waterproofing/Repairs Needed Improve water proofing at chimney chase and/or cap. Flush mount flashings and previous repairs may be present that allow water to enter structure. Review all flashings to determine if other flashings have been properly installed. Make repairs as necessary. Recommendation: Contact a qualified professional. 2.10.3 I. Structural Systems: J. Fireplaces and Chimneys - Install Cricket Install cricket on uphill side of chimney to direct water around chimney and to help prevent leaks. Review area and flashings for leaks and make all repairs as necessary. Recommendation: Contact a qualified professional. 2.10.4 I. Structural Systems: J. Fireplaces and Chimneys - Damaged Chimney Chase Consider roofer to evaluate chimney chase and all flashings at all chimneys. Seek further investigation and make all repairs. Recommendation: Contact a qualified professional. 3.2.1 II. Electrical Systems: B. Branch Circuits, Connected Devices, and Fixtures - Receptacles: Covers Damaged/Missing Make repairs as necessary. Recommendation: Contact a qualified electrical contractor. 3.2.2 II. Electrical Systems: B. Branch Circuits, Connected Devices, and Fixtures - Fixtures: Light(s) Inoperable One or more lighting fixtures were inoperable. This may be due to a bad bulb or some other unknown condition. This condition should be further evaluated and corrected as necessary. Recommendation: Contact a qualified electrical contractor. 3.2.3 II. Electrical Systems: B. Branch Circuits, Connected Devices, and Fixtures - Fixture: Missing/Damaged Globe Make repairs as necessary. 4.2.1 III. Heating, Ventilation and Air Conditioning Systems: B. Cooling Equipment - HVAC Damaged Component Make repairs as necessary. Recommendation: Contact a qualified professional. 4.2.2 III. Heating, Ventilation and Air Conditioning Systems: B. Cooling Equipment - Water/Debris in Secondary Pan Remove debris from secondary pan under evaporator coil in attic. Debris may cause premature clogging of condensate line. Clean and service condensate line. Monitor and make repairs as necessary. Recommendation: Contact a qualified HVAC professional. 5.1.1 IV. Plumbing Systems: A. Plumbing Supply, Distribution Systems, and Fixtures - Fixture - Low Water Pressure Make repairs as necessary. Recommendation: Contact a qualified plumbing contractor. 5.2.1 IV. Plumbing Systems: B. Drains, Wastes, and Vents - Install/Repair Clean Out Riser/Cap Install or locate main drain clean out riser. The clean out riser allows an inspector to evaluate the drain for roots and other damages with a sewer camera. Presently, the drain line riser and cleanout cap is not visible on the surface of the ground. Seek plumber to locate or install clean out riser, and perform sewer camera inspection to identify damages and make all repairs. Provide video and photo evidence of inspection. Recommendation: Contact a qualified professional. 5.2.2 IV. Plumbing Systems: B. Drains, Wastes, and Vents - Septage on Clean Out Riser Septage present on clean out riser. Recommend getting septic pumped and evaluated by a septic technician. Recommendation: Contact a qualified professional. 6.4.1 V. Appliances: D. Ranges, Cooktops, and Ovens - Damages Present Seek further investigation and make all repairs. Recommendation: Contact a qualified professional. | 38 | 1 | 0
11718 Spring Life | 78249 | 887 |  | 1984 | https://app.spectora.com/reports/dc7ae2ff-bc6e-4f30-b1ee-0a8f781907e9?access=eyJhbGciOiJIUzI1NiJ9.eyJpZCI6Njc3NDQ1NywiZXhwIjoxNzM1Nzk3NTk5fQ.NrXGeOleO8deCQjmkSDmj809ncD9HNTEePeuWcPBeCg&ignoreClientComplete=true | https://cdn.spectora.com/reports/images/dc7ae2ff-bc6e-4f30-b1ee-0a8f781907e9/original/cover.jpg?1717690018 | 2.1.1 I. Structural Systems: A. Foundations - Concrete/Asphalt - Damages Present Cracks and/or settling materials present at time of inspection. Monitor and make repairs as necessary. Recommendation: Contact a qualified professional. 2.1.2 I. Structural Systems: A. Foundations - Slab Perimeter Soils - Heaving/Settling Heaving symptoms present near foundation wall. This condition is likely due to excessive moisture and soil erosion here. Monitor and make repairs as necessary. Recommendation: Contact a qualified structural engineer. 2.2.1 I. Structural Systems: B. Grading and Drainage - Grading - Improper Drainage Proper drainage away from the foundation may be needed at various areas. Drainage/slope away from the foundation at all grading areas should be maintained at a minimum 5% slope for 10 feet (6”). 2% slope needed at first 10’ from foundation of hard surfaces (Drives, walks, etc). Balanced moisture mainte0ce around all perimeter areas of a slab foundation is recommended to prevent unbalanced moisture and/ or excessive dry out that will contribute to unneeded foundation settlement, movement that may affect the entire structure. Water standing or running alongside a foundation after rains or from watering (sprinklers) can cause differential settlement of a foundation. If soil grading is such that water runs alongside a foundation during rains, the water will run under the edge of the foundation and soften or carry away soil that is supporting the foundation. Recommendation: Contact a qualified professional. 2.2.2 I. Structural Systems: B. Grading and Drainage - Grading - Negative Slope Toward House Grading is sloping towards the home in some areas. A gutter/swale is recommended in this area to direct water downhill. Make repairs as necessary. Recommendation: Contact a qualified landscaping contractor 2.2.3 I. Structural Systems: B. Grading and Drainage - Grading - Improper Clearance Distance from the finished grade to walls, materials and/or weep holes are insufficient. When the grade is too close to materials water damage and infestations are likely to take place. Seek minimum 6in clearance from soil to weep holes and/or wall materials. Monitor and make repairs as necessary. Recommendation: Contact a qualified professional. 2.2.4 I. Structural Systems: B. Grading and Drainage - Grading - Soil Erosion Visible erosion was observed at various areas near and around the foundation. Recommend filling areas with dirt to prevent seepage down alongside the slab. Please monitor and make repairs as necessary. Recommendation: Contact a qualified professional. 2.2.5 I. Structural Systems: B. Grading and Drainage - Gutter - Diverters/Splash blocks Install diverters and or splash blocks at all walkways, and downspout extensions to direct water away from low spots and foundation walls. One or more downspouts is directed to discharge against the foundation. Needs correction to prevent foundation issues due to excessive water exposure and moisture damage. Recommend adding splash blocks/extensions. Recommendation: Contact a qualified professional. 2.2.6 I. Structural Systems: B. Grading and Drainage - Gutter - Repairs Needed Make repairs as necessary. Recommendation: Contact a qualified professional. 2.3.1 I. Structural Systems: C. Roof Covering Materials - Flashings - Maintain Caulking Maintain caulking on all exposed nail heads and/or joints to prevent water entry. Caulking is not an ideal form of waterproofing for more than an occasional plumbing boot nail head and is a temporary fix. Monitor and make repairs as necessary. Recommendation: Contact a qualified professional. 2.3.2 I. Structural Systems: C. Roof Covering Materials - Roofing - Damaged Coverings Roof coverings exhibited general damage that is common for this age of home. Symptoms present that may indicate repairs, impact damages and/or asphalt fleck loss and damaged shingles. Professional roofer to inspect all areas for damage, remove all debris and make repairs as necessary. Recommendation: Contact a qualified roofing professional. 2.3.3 I. Structural Systems: C. Roof Covering Materials - Drip Edge Flashing Missing / Not Installed A drip edge shall be provided at eaves and gables of shingle roofs. Adjacent pieces of drip edge shall be overlapped a minimum of 2 inches (51 mm). Drip edges shall extend a minimum of 0.25 inch (6.4 mm) below the roof sheathing and extend up the roof deck a minimum of 2 inches (51 mm). Drip edges shall be mechanically fastened to the roof deck at a maximum of 12 inches (305 mm) o.c. with fasteners as specified in Section R905.2.5. Underlayment shall be installed over the drip edge along eaves and under the underlayment on gables. Unless specified differently by the shingle manufacturer, shingles are permitted to be flush with the drip edge. Reference: R905.2.8.5 Drip edge. Recommendation: Contact a qualified professional. 2.4.1 I. Structural Systems: D. Roof Structures and Attics - Insulation - Pest Damage Insulation appears to have been damaged by pests. Trails present where rodents traffic. Close up all attic accesses at roofing/soffit connections. Review the link below to learn more. https://youtube.com/shorts/DiaGqJlaJ2s?si=Hi52gl0kzCAaO-AV Roughly 80% of homes we inspect have this condition of rodent accesses and presence of rodents in the attic. Recommendation: Contact a qualified insulation contractor. 2.4.2 I. Structural Systems: D. Roof Structures and Attics - Decking - Sagging (Pre-Owned Home) Areas of roof present that are showing signs of sagging or raised decking. This is a common occurrence at most homes. Monitor and make repairs as necessary. Recommendation: Contact a qualified roofing professional. 2.4.3 I. Structural Systems: D. Roof Structures and Attics - Insulation - Insufficient Depth/Missing Insulation depth may be inadequate in some areas of attic and/or walls. Remove any damaged insulation, investigate all areas, and install additional insulation to reach R-38 value. Recommendation: Contact a qualified insulation contractor. 2.4.4 I. Structural Systems: D. Roof Structures and Attics - Ventilation - Insufficient Dispersal of ventilation could be improved to decrease heat in attic. Add ventilation near ridge(s) and/or baffles near soffits to allow for passive flow of cool air from soffits to ridge vents. Inspector has observed ventilation roofing covers on the roof, however it doesn’t seem that the decking has been cut to accommodate ventilation of the attic. It is extremely hot in the attic- more than usual. Recommendation: Contact a qualified professional. 2.5.1 I. Structural Systems: E. Walls (Interior and Exterior) - Interior - Wallboard Damaged/Previous Repairs Make repairs as necessary. Recommendation: Contact a qualified professional. 2.5.2 I. Structural Systems: E. Walls (Interior and Exterior) - Insulation - May Be Inadequate Behind Wall(s) Infrared camera shows areas which provide data consistent with damaged, missing or insufficient insulation. Insulation in walls is likely old/original and may deficient in many locations. Make repairs as necessary. Recommendation: Contact a qualified professional. 2.5.3 I. Structural Systems: E. Walls (Interior and Exterior) - Grout - Damaged Grout cracking and/or damaged, likely due to improper materials or setting time. Cracks in wall near wet areas (showers, tubs) can provide a way for water to enter wall cavity. Monitor and make repairs as necessary. Recommendation: Contact a qualified professional. 2.5.4 I. Structural Systems: E. Walls (Interior and Exterior) - Shower Tiles - Cracked / Loose Shower tiles cracked, loose or damaged. In wet areas this could be a water penetration channel. Monitor and make repairs as necessary. Recommendation: Contact a qualified professional. 2.5.5 I. Structural Systems: E. Walls (Interior and Exterior) - Moisture - Intrusion Wall showing signs of moisture damage. Make repairs as necessary. Recommendation: Contact a qualified professional. 2.5.6 I. Structural Systems: E. Walls (Interior and Exterior) - Wallboard Damages/Voids Cracks and/or damage present at exterior wallboard and/or gaps present between materials. Caulking and in some cases with large gaps, flashings can be used to make repairs. Seek further investigation of all walls and make all repairs. Recommendation: Contact a qualified professional. 2.5.7 I. Structural Systems: E. Walls (Interior and Exterior) - Facia/Trim Damages Present Caulk and secure all damaged wood trim and materials. Make replacements as necessary. Recommendation: Contact a qualified professional. 2.5.8 I. Structural Systems: E. Walls (Interior and Exterior) - Wallboard Wavy - Exterior Wavy wallboard present likely due to slightly post flush installed studs and/or out of square sill plates. Make repairs as necessary. Recommendation: Contact a qualified professional. 2.5.9 I. Structural Systems: E. Walls (Interior and Exterior) - Foliage - Cut Back Remove foliage for 1ft clearance to walls. Make repairs as necessary. Recommendation: Contact a qualified professional. 2.5.10 I. Structural Systems: E. Walls (Interior and Exterior) - Stud - Improve Supports (Bowing) Stud wall members bowing or insufficient supports to carry load to foundation. Supporting stud must be the same size or greater than the member its supporting, seek investigation of all stud wall supports and make all repairs. Recommendation: Contact a qualified professional. 2.6.1 I. Structural Systems: F. Ceilings and Floors - Flooring - Not Level Section(s) of flooring not level. Areas present where beam(s) can be felt raised or lowered under foot. Monitor and make repairs as necessary. Recommendation: Contact a qualified professional. 2.7.1 I. Structural Systems: G. Doors (Interior and Exterior) - Door - Out of Square Door out of square. Seek further investigation of all doors and make all repairs. Recommendation: Contact a qualified professional. 2.7.2 I. Structural Systems: G. Doors (Interior and Exterior) - Bi-Fold Doors Out of Square Doors out of square or gaps inconsistent between doors. Make repairs as necessary. Recommendation: Contact a qualified professional. 2.7.3 I. Structural Systems: G. Doors (Interior and Exterior) - Door(s) Damaged One or more doors observed to be damaged and/or missing. Make repairs as necessary. Recommendation: Contact a qualified professional. 2.7.4 I. Structural Systems: G. Doors (Interior and Exterior) - Door Hardware - Damaged/Missing Make repairs as necessary. Recommendation: Contact a qualified professional. 2.8.1 I. Structural Systems: H. Windows - Damaged Window(s) One or more windows appears to have general damage, but are operational. Recommend a window professional seek further investigation of all windows/flashings and clean, lubricate and adjust all windows. Make all repairs as necessary. Recommendation: Contact a qualified window repair/installation contractor. 2.8.2 I. Structural Systems: H. Windows - Window Spring(s) Damaged One or more windows have damaged springs/strings which make windows difficult to open. Consider window professional to evaluate all windows and make repairs as necessary. Recommendation: Contact a qualified window repair/installation contractor. 2.8.3 I. Structural Systems: H. Windows - Window - Screens Damaged/Missing Make repairs as necessary. Recommendation: Contact a qualified window repair/installation contractor. 2.11.1 I. Structural Systems: K. Porches, Balconies, Decks, and Carports - Damaged Pillars Make repairs as necessary. Recommendation: Contact a qualified professional. 2.12.1 I. Structural Systems: L. Other - Cabinets Damaged Cabinets doors, bottoms (water damage), and/or drawers/knobs are damaged. Make all repairs as necessary. Recommendation: Contact a qualified professional. 2.12.2 I. Structural Systems: L. Other - Damaged Fencing Replace or repair all damaged and sagging posts, fencing pickets, and gates. Make all repairs as necessary. Recommendation: Contact a qualified fencing contractor 2.12.3 I. Structural Systems: L. Other - Cabinet Doors Out Of Square/Damaged Monitor and make repairs as necessary. Recommendation: Contact a qualified professional. 3.1.1 II. Electrical Systems: A. Service Entrance and Panels - Panel - Damaged Make repairs as necessary. Recommendation: Contact a qualified electrical contractor. 3.2.1 II. Electrical Systems: B. Branch Circuits, Connected Devices, and Fixtures - Receptacles: No Exterior GFCI Protection Exterior receptacles not energized, receptacle damaged. Some exterior receptacles not GFCI protected. Make repairs as necessary. Recommendation: Contact a qualified electrical contractor. 3.2.2 II. Electrical Systems: B. Branch Circuits, Connected Devices, and Fixtures - Fixture: Fan Wobbly/Damaged Make repairs as necessary. Recommendation: Contact a qualified professional. 3.2.3 II. Electrical Systems: B. Branch Circuits, Connected Devices, and Fixtures - Receptacles: Covers Damaged/Missing Make repairs as necessary. Recommendation: Contact a qualified electrical contractor. 3.2.4 II. Electrical Systems: B. Branch Circuits, Connected Devices, and Fixtures - Receptacles: Loose Receptacle(s) loose in wall, seek further investigation of all receptacles and make all repairs. Recommendation: Contact a qualified electrical contractor. 3.2.5 II. Electrical Systems: B. Branch Circuits, Connected Devices, and Fixtures - Fixture: No Lighting Present Make repairs as necessary. Recommendation: Contact a qualified electrical contractor. 3.2.6 II. Electrical Systems: B. Branch Circuits, Connected Devices, and Fixtures - Fixture: Doorbell Damaged/Not Present Make repairs as necessary. Recommendation: Contact a qualified electrical contractor. 3.2.7 II. Electrical Systems: B. Branch Circuits, Connected Devices, and Fixtures - Fixture: Missing/Damaged Globe Make repairs as necessary. 4.2.1 III. Heating, Ventilation and Air Conditioning Systems: B. Cooling Equipment - Over-performing HVAC Evaporator and condenser coil data tags. Seek licensed technician to diagnose entire HVAC systems, perform leak detection tests, provide written details of tests performed and operational temperatures and pressures of both heating and cooling systems and make all repairs. Recommendation: Contact a qualified HVAC professional. 4.2.2 III. Heating, Ventilation and Air Conditioning Systems: B. Cooling Equipment - Review HVAC System Sufficiency Builder/Seller to provide documentation showing the sufficiency of HVAC systems for volume of air conditioned space. HVAC professionals can also perform Manual J calculations to determine sufficiency of both heating and cooling systems for volume of air conditioned space. Have the HVAC company recommend upgrades and make all repairs. Data tags of units provided for their use to determine unit capacities. Recommendation: Contact a qualified heating and cooling contractor 4.2.3 III. Heating, Ventilation and Air Conditioning Systems: B. Cooling Equipment - Unusually Noisy Compressor started and operated but fan was unusually noisy. Install flashing on roof over unit to prevent water runoff from damaging fan. HVAC technician to diagnose condensate lines and system while on property to determine if any deficiencies present and make all repairs. Recommendation: Contact a qualified HVAC professional. 4.2.4 III. Heating, Ventilation and Air Conditioning Systems: B. Cooling Equipment - Clean an Service HVAC System Due to pet dander and condition of attic space engage HVAC technician to clean and service evaporator coils, emergency heating coils and test for proper operation of emergency heating system and make all repairs as necessary. Recommendation: Contact a qualified professional. 4.3.1 III. Heating, Ventilation and Air Conditioning Systems: C. Duct Systems, Chases, and Vents - Ductwork Sagging / Not Properly Secured Ductwork was observed to be sagging and/or not properly secured or installed at various locations. Make repairs as necessary. Recommendation: Contact a qualified HVAC professional. 5.1.1 IV. Plumbing Systems: A. Plumbing Supply, Distribution Systems, and Fixtures - Fixture Covered by Soil/Water Seek removal of water/soil so that fixtures may be operated. Unable to determine what type of fixture is installed in box or if a fixture is present. Make repairs as necessary. Recommendation: Contact a qualified professional. 5.1.2 IV. Plumbing Systems: A. Plumbing Supply, Distribution Systems, and Fixtures - Housings/Covers Damaged/Missing Install housing covers and make flush with grade. Make repairs as necessary. Recommendation: Contact a qualified professional. 5.1.3 IV. Plumbing Systems: A. Plumbing Supply, Distribution Systems, and Fixtures - Damaged/Missing Fixtures Fixtures missing components or damaged, seek further investigation and make all repairs. Recommendation: Contact a qualified professional. 5.1.4 IV. Plumbing Systems: A. Plumbing Supply, Distribution Systems, and Fixtures - Fixture: Hot/Cold Swapped Make repairs as necessary. Recommendation: Contact a qualified plumbing contractor. 5.2.1 IV. Plumbing Systems: B. Drains, Wastes, and Vents - Damaged Materials Make repairs as necessary. Recommendation: Contact a qualified professional. 5.2.2 IV. Plumbing Systems: B. Drains, Wastes, and Vents - Corrugated Drains Present Replace accordion type drains for smooth wall type. Make repairs as necessary. Recommendation: Contact a qualified professional. 5.2.3 IV. Plumbing Systems: B. Drains, Wastes, and Vents - Install/Repair Clean Out Riser/Cap Install or locate main drain clean out riser. The clean out riser allows an inspector to evaluate the drain for roots and other damages with a sewer camera. Presently, the drain line riser and cleanout cap is not visible on the surface of the ground. Seek plumber to locate or install clean out riser, and perform sewer camera inspection to identify damages and make all repairs. Provide video and photo evidence of inspection. Recommendation: Contact a qualified professional. 5.2.4 IV. Plumbing Systems: B. Drains, Wastes, and Vents - Main Drain - Standing Water/Debris The drain is dirty and standing water/debris is present. The camera had a difficult time visualizing the drain due to debris. Consider installing a backwater valve, at the street to keep septage from backing up into house from street. Blockages, dirty drain walls, and water present which may render the sewer camera ineffective and unable to uncover deficiencies. Seek plumber to clean out drains, diagnose by running sewer cam both to house and to main sewer, consider hydrostatic testing, with video documentation and make all repairs. Recommendation: Contact a qualified professional. 5.3.1 IV. Plumbing Systems: C. Water Heating Equipment - Drain Pan/Line Missing Install drain pan under water heater with drain line through exterior wall. Make repairs as necessary. Recommendation: Contact a qualified plumbing contractor. 5.3.2 IV. Plumbing Systems: C. Water Heating Equipment - Expansion Tank Missing Water heater(s) are not equipped with an expansion tank as per modern standards. Seek further investigation and make all repairs. Recommendation: Contact a qualified professional. 6.1.1 V. Appliances: A. Dishwashers - Leaking Dishwasher Seek further investigation and make all repairs. Recommendation: Contact a qualified professional. 6.1.2 V. Appliances: A. Dishwashers - Improper Installation Installed crooked/loose under countertop. Make repairs as necessary. Recommendation: Contact a qualified professional. 6.3.1 V. Appliances: C. Range Hood and Exhaust Systems - Range Hood Damaged Make repairs as necessary. Recommendation: Contact a qualified professional. 6.6.1 V. Appliances: F. Mechanical Exhaust Vents and Bathroom Heaters - Damaged/Noisy Exhaust Vent Repair/replace noisy damaged vent and or motor. Make repairs as necessary. Recommendation: Contact a qualified professional. 6.6.2 V. Appliances: F. Mechanical Exhaust Vents and Bathroom Heaters - Mechanical Vent(s)/Extensions Missing Install proper mechanical exhaust vent(s) and/or extensions ducted through exterior wall to remove moist air from living and attic spaces. Make repairs as necessary. Recommendation: Contact a qualified professional. 6.7.1 V. Appliances: G. Garage Door Operators - Manual Disconnect Needs Repair Seek further investigation and make all repairs. Recommendation: Contact a qualified professional. 6.8.1 V. Appliances: H. Dryer Exhaust Systems - Clean Dryer Exhaust System Recommend cleaning dryer vent ductwork on a regular basis. The exterior termination dampers or louvers should be checked occasionally for proper open & close functioning. Warning please be advised excessive lint buildup could be a fire hazard! Recommendation: Contact a qualified professional. | 57 | 10 | 0
301 Vamanos | 78006 | 3053 |  | 2022 | https://app.spectora.com/reports/a7386fee-d328-4b33-aa79-2c0c0cb3ae6a?access=eyJhbGciOiJIUzI1NiJ9.eyJpZCI6Njc4MDgwMCwiZXhwIjoxNzM1Nzk3NTk5fQ.Cs594DcORuty1c6p1mRsEfZKZae4pQ8lrm4YbxvC438&ignoreClientComplete=true | https://cdn.spectora.com/reports/images/a7386fee-d328-4b33-aa79-2c0c0cb3ae6a/original/cover.jpg?1722518894 | 2.1.1 I. Structural Systems: A. Foundations - Concrete/Asphalt - Damages Present Cracks and/or settling materials present at time of inspection. Monitor and make repairs as necessary. Recommendation: Contact a qualified professional. 2.1.2 I. Structural Systems: A. Foundations - Sidewalk/Driveway Expansion Joints Replace organic materials (wood) in sidewalk/driveway expansion joints with proper elements resistant materials. Make repairs as necessary. Recommendation: Contact a qualified professional. 2.2.1 I. Structural Systems: B. Grading and Drainage - Grading - Improper Drainage Proper drainage away from the foundation may be needed at various areas. Drainage/slope away from the foundation at all grading areas should be maintained at a minimum 5% slope for 10 feet (6”). 2% slope needed at first 10’ from foundation of hard surfaces (Drives, walks, etc). Balanced moisture mainte0ce around all perimeter areas of a slab foundation is recommended to prevent unbalanced moisture and/ or excessive dry out that will contribute to unneeded foundation settlement, movement that may affect the entire structure. Water standing or running alongside a foundation after rains or from watering (sprinklers) can cause differential settlement of a foundation. If soil grading is such that water runs alongside a foundation during rains, the water will run under the edge of the foundation and soften or carry away soil that is supporting the foundation. Recommendation: Contact a qualified professional. 2.3.1 I. Structural Systems: C. Roof Covering Materials - Flashings - Maintain Caulking Maintain caulking on all exposed nail heads and/or joints to prevent water entry. Caulking is not an ideal form of waterproofing for more than an occasional plumbing boot nail head and is a temporary fix. Monitor and make repairs as necessary. Recommendation: Contact a qualified professional. 2.3.2 I. Structural Systems: C. Roof Covering Materials - Roofing - Damaged Coverings Roof coverings exhibited general damage that is common for this age of home. Symptoms present that may indicate repairs, impact damages and/or asphalt fleck loss and damaged shingles. Professional roofer to inspect all areas for damage, remove all debris and make repairs as necessary. Recommendation: Contact a qualified roofing professional. 2.3.3 I. Structural Systems: C. Roof Covering Materials - Vents/Flashings - Damaged Caulking present at flashings, recommend installing caulking around all flashings and vents. Monitor and make repairs as necessary. Recommendation: Contact a qualified professional. 2.4.1 I. Structural Systems: D. Roof Structures and Attics - Rodents - Accesses Present Voids present in dwelling that allow for easy access into attic for rodents. Close up all attic accesses and include all connections at soffit/roofing to prevent rodent entry. Recommendation: Contact a qualified professional. 2.4.2 I. Structural Systems: D. Roof Structures and Attics - Insulation - Attic Ladder Baffles Missing Install baffle around attic ladder to keep insulation in attic.. Remove any damaged insulation, investigate all areas, and install additional insulation to reach R-38 value. Recommendation: Contact a qualified insulation contractor. 2.4.3 I. Structural Systems: D. Roof Structures and Attics - Insulation - Insufficient Depth/Missing Insulation depth may be inadequate in some areas of attic and/or walls. Remove any damaged insulation, investigate all areas, and install additional insulation to reach R-38 value. Recommendation: Contact a qualified insulation contractor. 2.4.4 I. Structural Systems: D. Roof Structures and Attics - Ventilation - Insufficient Dispersal of ventilation could be improved to decrease heat in attic. Add ventilation near ridge(s) and/or baffles near soffits to allow for passive flow of cool air from soffits to ridge vents. Inspector has observed ventilation roofing covers on the roof, however it doesn’t seem that the decking has been cut to accommodate ventilation of the attic. It is extremely hot in the attic- more than usual. Recommendation: Contact a qualified professional. 2.5.1 I. Structural Systems: E. Walls (Interior and Exterior) - Interior - Wallboard Damaged/Previous Repairs Make repairs as necessary. Recommendation: Contact a qualified professional. 2.5.2 I. Structural Systems: E. Walls (Interior and Exterior) - Exterior Cracks - Minor Minor cracking was observed in exterior wall(s). Monitor and make repairs as necessary. Recommendation: Recommended DIY Project 2.5.3 I. Structural Systems: E. Walls (Interior and Exterior) - Facia/Trim Damages Present Caulk and secure all damaged wood trim and materials. Make replacements as necessary. Recommendation: Contact a qualified professional. 2.5.4 I. Structural Systems: E. Walls (Interior and Exterior) - Parging - Damaged/Missing Parging is a skim coat type trowel on substance made typically of 30% portland cement and 70% sand. This material is used primarily to cover imperfections in the slab wall. Make repairs as necessary. Recommendation: Contact a qualified professional. 2.5.5 I. Structural Systems: E. Walls (Interior and Exterior) - Stucco - Clogged Weep Holes Seek clearing of silicone/mortar from weep screed around entire perimeter to allow wall to drain moisture. Make repairs as necessary. Recommendation: Contact a qualified professional. 2.5.6 I. Structural Systems: E. Walls (Interior and Exterior) - Paint/Stain Exterior Wallboard/Trim Weather may damage unpainted/stained exterior materials. Seek further investigation of all exterior trim and make all repairs. Recommendation: Contact a qualified professional. 2.5.7 I. Structural Systems: E. Walls (Interior and Exterior) - Garage Too Short Neighborhood plans state that garage should be a minimum approx. 25’ for parking. Garage is too short to park vehicles. Seek further investigation and make all repairs. Recommendation: Contact a qualified professional. 2.6.1 I. Structural Systems: F. Ceilings and Floors - Flooring - Not Level Section(s) of flooring not level. Areas present where beam(s) can be felt raised or lowered under foot. Monitor and make repairs as necessary. Recommendation: Contact a qualified professional. 2.6.2 I. Structural Systems: F. Ceilings and Floors - Flooring - Decking Squeaking Decking under flooring squeaking. This is a common occurrence for this age of home. Monitor and make repairs as necessary Recommendation: Contact a qualified professional. 2.6.3 I. Structural Systems: F. Ceilings and Floors - Flooring - Noisy Flooring exhibiting pops and creaks when trafficked and not level in some areas. Likely due to flooring installation method. Monitor and make repairs as necessary. Recommendation: Contact a qualified professional. 2.7.1 I. Structural Systems: G. Doors (Interior and Exterior) - Door - Out of Square Door out of square. Seek further investigation of all doors and make all repairs. Recommendation: Contact a qualified professional. 2.7.2 I. Structural Systems: G. Doors (Interior and Exterior) - Door(s) Damaged One or more doors observed to be damaged and/or missing. Make repairs as necessary. Recommendation: Contact a qualified professional. 2.7.3 I. Structural Systems: G. Doors (Interior and Exterior) - Door Not Flush With Trim Door(s) warped and not flush when closed. Make repairs as necessary. Recommendation: Contact a qualified professional. 2.7.4 I. Structural Systems: G. Doors (Interior and Exterior) - Gaps at Door Casings Distance between door casings and door too wide. Light can be seen from next room due to crack in opening. Make repairs as necessary. Recommendation: Contact a qualified professional. 2.8.1 I. Structural Systems: H. Windows - Flashings Missing/Damaged Flashings missing/damaged immediately over the top of windows. Monitor and make repairs as necessary. Recommendation: Contact a qualified window repair/installation contractor. 2.8.2 I. Structural Systems: H. Windows - Gaps At Window/Casing Gaps present that allow windows to shift back and forth in casing. Seek further investigation and make all repairs. Recommendation: Contact a qualified professional. 2.12.1 I. Structural Systems: L. Other - Damaged Fencing Replace or repair all damaged and sagging posts, fencing pickets, and gates. Make all repairs as necessary. Recommendation: Contact a qualified fencing contractor 3.2.1 II. Electrical Systems: B. Branch Circuits, Connected Devices, and Fixtures - Switches: Installed Improperly One or more switches are installed improperly. Make repairs as necessary. Recommendation: Contact a qualified electrical contractor. 3.2.2 II. Electrical Systems: B. Branch Circuits, Connected Devices, and Fixtures - Fixtures: Light(s) Inoperable One or more lighting fixtures were inoperable. This may be due to a bad bulb or some other unknown condition. This condition should be further evaluated and corrected as necessary. Recommendation: Contact a qualified electrical contractor. 3.2.3 II. Electrical Systems: B. Branch Circuits, Connected Devices, and Fixtures - Wiring: Intermittent Switches/Circuits Defficient or improper installation of circuits present at time of inspection. Seek further investigation and make all repairs. Recommendation: Contact a qualified electrical contractor. 4.2.1 III. Heating, Ventilation and Air Conditioning Systems: B. Cooling Equipment - Review HVAC System Sufficiency Builder/Seller to provide documentation showing the sufficiency of HVAC systems for volume of air conditioned space. HVAC professionals can also perform Manual J calculations to determine sufficiency of both heating and cooling systems for volume of air conditioned space. Have the HVAC company recommend upgrades and make all repairs. Data tags of units provided for their use to determine unit capacities. Recommendation: Contact a qualified heating and cooling contractor 4.2.2 III. Heating, Ventilation and Air Conditioning Systems: B. Cooling Equipment - Water/Debris in Secondary Pan Remove debris from secondary pan under evaporator coil in attic. Debris may cause premature clogging of condensate line. Clean and service condensate line. Monitor and make repairs as necessary. Recommendation: Contact a qualified HVAC professional. 4.2.3 III. Heating, Ventilation and Air Conditioning Systems: B. Cooling Equipment - Condensate Line/Insulation Missing or Damaged Missing or damaged insulation on refrigerant line can cause energy loss and condensation which may damage finish materials and insulation. Replace insulation on entire HVAC low pressure condensate line. Seek further investigation and make all repairs. Recommendation: Contact a qualified HVAC professional. 5.1.1 IV. Plumbing Systems: A. Plumbing Supply, Distribution Systems, and Fixtures - Supply Pressure Too Low Water supply pressure under 65 PSI, seek licensed plumber to investigate plumbing system and make pressure adjustments (80 max). Recommendation: Contact a qualified plumbing contractor. 5.1.2 IV. Plumbing Systems: A. Plumbing Supply, Distribution Systems, and Fixtures - Housings/Covers Damaged/Missing Install housing covers and make flush with grade. Make repairs as necessary. Recommendation: Contact a qualified professional. 5.1.3 IV. Plumbing Systems: A. Plumbing Supply, Distribution Systems, and Fixtures - Damaged/Missing Fixtures Fixtures missing components or damaged, seek further investigation and make all repairs. Recommendation: Contact a qualified professional. 5.1.4 IV. Plumbing Systems: A. Plumbing Supply, Distribution Systems, and Fixtures - Fixture: Hot Water Long Time To Reach Fixtures Hot water takes more than usual time to reach fixture(s). Consider installing recirculating pumps. Seek further investigation of all fixtures and make all repairs. Recommendation: Contact a qualified plumbing contractor. 5.1.5 IV. Plumbing Systems: A. Plumbing Supply, Distribution Systems, and Fixtures - Fixture - Loose in Wall Make repairs as necessary. Recommendation: Contact a qualified plumbing contractor. 5.1.6 IV. Plumbing Systems: A. Plumbing Supply, Distribution Systems, and Fixtures - Insulate Exterior Plumbing Supply Exposed water supply lines may freeze in cold weather. Make repairs as necessary. Recommendation: Contact a qualified professional. 5.5.1 IV. Plumbing Systems: F. Gas Distribution Systems and Gas Appliances - Rusted Gas Supply Please be advised all gas piping should be painted in order to prevent rust and corrosion. High quality rust oleum paint is usually the best for metal, steel or galvanized piping. Make repairs as necessary. Recommendation: Contact a qualified professional. 6.1.1 V. Appliances: A. Dishwashers - Improper Installation Installed crooked/loose under countertop. Make repairs as necessary. Recommendation: Contact a qualified professional. | 36 | 5 | 0
223 W Silver Sands Dr 6 | 78216 | 828 |  | 1963 | https://app.spectora.com/reports/521e1992-2d04-4553-a723-1b530821a9f9?access=eyJhbGciOiJIUzI1NiJ9.eyJpZCI6Njc4MjA5NCwiZXhwIjoxNzM1Nzk3NTk5fQ.jPy6PaLpDx3OjbKq-FlrNxskhCx6D18n1xlvejEw9ZY&ignoreClientComplete=true | https://cdn.spectora.com/reports/images/521e1992-2d04-4553-a723-1b530821a9f9/original/cover.jpg?1717699898 | 2.2.1 I. Structural Systems: B. Grading and Drainage - Grading - Negative Slope Toward House Grading is sloping towards the home in some areas. A gutter/swale is recommended in this area to direct water downhill. Make repairs as necessary. Recommendation: Contact a qualified landscaping contractor 2.4.1 I. Structural Systems: D. Roof Structures and Attics - Decking - Sagging (Pre-Owned Home) Areas of roof present that are showing signs of sagging or raised decking. This is a common occurrence at most homes. Monitor and make repairs as necessary. Recommendation: Contact a qualified roofing professional. 2.5.1 I. Structural Systems: E. Walls (Interior and Exterior) - Interior Cracks - Minor Cracking was observed in drywall with previous repairs. Make repairs as necessary. Recommendation: Contact a qualified drywall contractor. 2.5.2 I. Structural Systems: E. Walls (Interior and Exterior) - Interior - Wallboard Damaged/Previous Repairs Make repairs as necessary. Recommendation: Contact a qualified professional. 2.5.3 I. Structural Systems: E. Walls (Interior and Exterior) - Exterior Cracks - Minor Minor cracking was observed in exterior wall(s). Monitor and make repairs as necessary. Recommendation: Recommended DIY Project 2.6.1 I. Structural Systems: F. Ceilings and Floors - Ceiling - Minor Damage Minor damage or deterioration to the ceiling was visible at the time of the inspection. Monitor and make repairs as necessary. Recommendation: Contact a qualified drywall contractor. 2.6.2 I. Structural Systems: F. Ceilings and Floors - Flooring - Not Level Section(s) of flooring not level. Areas present where beam(s) can be felt raised or lowered under foot. Monitor and make repairs as necessary. Recommendation: Contact a qualified professional. 2.7.1 I. Structural Systems: G. Doors (Interior and Exterior) - Door - Out of Square Door out of square. Seek further investigation of all doors and make all repairs. Recommendation: Contact a qualified professional. 2.7.2 I. Structural Systems: G. Doors (Interior and Exterior) - Door(s) Damaged One or more doors observed to be damaged and/or missing. Make repairs as necessary. Recommendation: Contact a qualified professional. 2.7.3 I. Structural Systems: G. Doors (Interior and Exterior) - Improper Installation Doors out of square, improperly gapped at casings, ghosting open, and/or not latching throughout house. Likely due to improper installation or damaged hinges/hardware. Make repairs as necessary. Recommendation: Contact a qualified professional. 2.7.4 I. Structural Systems: G. Doors (Interior and Exterior) - Door Trim - Damaged Seek further investigation of all trim and make all repairs. Recommendation: Contact a qualified professional. 2.12.1 I. Structural Systems: L. Other - Cabinets Damaged Cabinets doors, bottoms (water damage), and/or drawers/knobs are damaged. Make all repairs as necessary. Recommendation: Contact a qualified professional. 2.12.2 I. Structural Systems: L. Other - Cabinet Doors Out Of Square/Damaged Monitor and make repairs as necessary. Recommendation: Contact a qualified professional. 3.1.1 II. Electrical Systems: A. Service Entrance and Panels - Wiring - Neutrals/Grounds Occupying Same Bus Bar Secondary panel(s) contains grounds (EGC) and neutrals occupying same bus bar. The neutral bar is also bonded to the secondary panel. This condition is common on older homes. Monitor and make repairs as necessary. Recommendation: Contact a qualified electrical contractor. 3.1.2 II. Electrical Systems: A. Service Entrance and Panels - Wiring - Circuit Deficiencies Seek review of main panel wiring practices and make all repairs. Seek further investigation of all wiring and make all repairs. Recommendation: Contact a qualified professional. 3.2.1 II. Electrical Systems: B. Branch Circuits, Connected Devices, and Fixtures - Receptacles: GFCI Not Present/Damaged Wet areas and exterior receptacles are required to have GFCI protected outlets. In some areas this protection at receptacles is damaged or missing, seek further investigation of all receptacles and make all repairs. GFCI (Ground Fault Circuit Interrupter) is an automatic device that offers personal protection against lethal electrical shock or electrocution. It is a special electrical receptacle or outlet that can stop electrical power within milliseconds as a safety precaution. Recommendation: Contact a qualified electrical contractor. 3.2.2 II. Electrical Systems: B. Branch Circuits, Connected Devices, and Fixtures - Switches: Installed Improperly One or more switches are installed improperly. Make repairs as necessary. Recommendation: Contact a qualified electrical contractor. 3.2.3 II. Electrical Systems: B. Branch Circuits, Connected Devices, and Fixtures - Fixtures: Light(s) Inoperable One or more lighting fixtures were inoperable. This may be due to a bad bulb or some other unknown condition. This condition should be further evaluated and corrected as necessary. Recommendation: Contact a qualified electrical contractor. 4.1.1 III. Heating, Ventilation and Air Conditioning Systems: A. Heating Equipment - HVAC System Inoperable Heating element was inoperable at time of inspection. Seek further investigation of entire system including emergency heat and AC/Cooling system and make all repairs. Seek written diagnosis of entire system pressures, temperatures and sufficiency by licensed technician. Recommendation: Contact a qualified HVAC professional. 4.1.2 III. Heating, Ventilation and Air Conditioning Systems: A. Heating Equipment - Gas Supply - No Drip Leg Recommend installing drip leg on gas supply to catch condensates and debris. Recommendation: Contact a qualified heating and cooling contractor 4.2.1 III. Heating, Ventilation and Air Conditioning Systems: B. Cooling Equipment - Emergency Float Switch(es) - Not Present Seek installation emergency float switch in secondary pan. HVAC technician to diagnose condensate lines and system while on property to determine if any deficiencies present and make all repairs. Recommendation: Contact a qualified HVAC professional. 4.2.2 III. Heating, Ventilation and Air Conditioning Systems: B. Cooling Equipment - HVAC System Not Cooling Properly The HVAC system did not cool the dwelling more than a degree or two during the HVAC inspection (roughly 30 min.). The heating load may be too much for the size of the system(s) installed or the systems may be damaged. Seek licensed technician to diagnose entire HVAC systems, perform leak detection, sizing tests, provide written details of tests performed and operational temperatures and pressures of entire HVAC system(s) and make all repairs. Recommendation: Contact a qualified professional. 4.2.3 III. Heating, Ventilation and Air Conditioning Systems: B. Cooling Equipment - Air Filter/Register(s) Dirty/Missing HVAC filter and space under HVAC closet dirty at time of inspection. Clean and service system before closing. Make all repairs as necessary. Recommendation: Contact a qualified professional. 4.3.1 III. Heating, Ventilation and Air Conditioning Systems: C. Duct Systems, Chases, and Vents - Explore/Clean Ductwork Dirty substances present on plenum/ductwork/registers. This is a common occurrence in many homes, evaluation and cleaning by an HVAC technician is advised. Recommendation: Contact a qualified HVAC professional. 5.1.1 IV. Plumbing Systems: A. Plumbing Supply, Distribution Systems, and Fixtures - Damaged/Missing Fixtures Fixtures missing components or damaged, seek further investigation and make all repairs. Recommendation: Contact a qualified professional. 5.1.2 IV. Plumbing Systems: A. Plumbing Supply, Distribution Systems, and Fixtures - Fixture - Damaged Diverter Tub diverter damaged, spraying at both tub and shower. Seek further investigation of all plumbing fixtures and make all repairs. Recommendation: Contact a qualified plumbing contractor. 5.2.1 IV. Plumbing Systems: B. Drains, Wastes, and Vents - Diverter(s)/Drain Stopper Damaged Drain diverter damaged and/or difficult to operate. Seek further investigation of all diverters/drain stoppers and make all repairs. Recommendation: Contact a qualified professional. 5.2.2 IV. Plumbing Systems: B. Drains, Wastes, and Vents - Trap - Not Present Seek further investigation and make all repairs. Recommendation: Contact a qualified professional. 6.1.1 V. Appliances: A. Dishwashers - Improper Installation Installed crooked/loose under countertop. Make repairs as necessary. Recommendation: Contact a qualified professional. 6.4.1 V. Appliances: D. Ranges, Cooktops, and Ovens - Range Not Fastened Range was not fastened to the floor. Make repairs as necessary. Recommendation: Contact a qualified handyman. 6.4.2 V. Appliances: D. Ranges, Cooktops, and Ovens - Improper Installation Range not installed fully against wall. Seek further investigation and make all repairs. Recommendation: Contact a qualified professional. | 28 | 3 | 0
140 Harriet Drive | 78216 | 1735 |  | 1957 | https://app.spectora.com/reports/c14b645e-a16c-4396-b9d8-115f788890a2?access=eyJhbGciOiJIUzI1NiJ9.eyJpZCI6Njc4NjIyMywiZXhwIjoxNzM1Nzk3NTk5fQ.iBgWFmzAgSThO1t9fG2DD8ZtkOv8Ctfqy4Ebg8REW3M&ignoreClientComplete=true | https://cdn.spectora.com/reports/images/c14b645e-a16c-4396-b9d8-115f788890a2/original/cover.jpg?1718035463 | 2.1.1 I. Structural Systems: A. Foundations - Cracks - Minor Cracking was noted at the foundation. This is common as concrete ages and shrinkage surface cracks are normal. It cannot be determined if further cracking or differential movement will occur. Recommend monitoring any cracks at foundation areas if and when they are or will be present. Here is an informational article on foundation cracks. Recommendation: Contact a qualified structural engineer. 2.1.2 I. Structural Systems: A. Foundations - Corner Pop / Wedge Cracks Corner popping found at one or more areas. This normally tends to be a non- structural issue when it does occur unless or until either the concrete of the foundation corner starts to deteriorate extensively, or the bottom of the corner brick or stone is exposed excessively or if there is cracking in the above masonry and / or mortar joints above the brick lug of the foundation. It cannot be determined at this point to what extent the wedge crack will progress to, or what affect it will have on other areas around it. Recommendation: Contact a qualified professional. 2.1.3 I. Structural Systems: A. Foundations - Concrete/Asphalt - Damages Present Cracks and/or settling materials present at time of inspection. Monitor and make repairs as necessary. Recommendation: Contact a qualified professional. 2.1.4 I. Structural Systems: A. Foundations - Slab Perimeter Soils - Heaving/Settling Heaving symptoms present near foundation wall. This condition is likely due to excessive moisture and soil erosion here. Monitor and make repairs as necessary. Recommendation: Contact a qualified structural engineer. 2.1.5 I. Structural Systems: A. Foundations - Slab - Previous Repairs Previous repairs may have been made to foundation at this location due to the disturbed soil at perimeter walls. It is highly recommended that homebuyers obtain hydrostatic test of main drain line and/or pass/fail documentation before proceeding with purchase and make repairs to the drain line under house as necessary. Monitor foundation repairs and make all repairs as necessary. Recommendation: Contact a qualified professional. 2.2.1 I. Structural Systems: B. Grading and Drainage - Grading - Improper Drainage Proper drainage away from the foundation may be needed at various areas. Drainage/slope away from the foundation at all grading areas should be maintained at a minimum 5% slope for 10 feet (6”). 2% slope needed at first 10’ from foundation of hard surfaces (Drives, walks, etc). Balanced moisture maintenance around all perimeter areas of a slab foundation is recommended to prevent unbalanced moisture and/ or excessive dry out that will contribute to unneeded foundation settlement, movement that may affect the entire structure. Water standing or running alongside a foundation after rains or from watering (sprinklers) can cause differential settlement of a foundation. If soil grading is such that water runs alongside a foundation during rains, the water will run under the edge of the foundation and soften or carry away soil that is supporting the foundation. Recommendation: Contact a qualified professional. 2.2.2 I. Structural Systems: B. Grading and Drainage - Grading - Negative Slope Toward House Grading is sloping towards the home in some areas. A gutter/swale is recommended in this area to direct water downhill. Make repairs as necessary. Recommendation: Contact a qualified landscaping contractor 2.2.3 I. Structural Systems: B. Grading and Drainage - Grading - Improper Clearance Distance from the finished grade to walls, materials and/or weep holes are insufficient. When the grade is too close to materials water damage and infestations are likely to take place. Seek minimum 6in clearance from soil to weep holes and/or wall materials. Monitor and make repairs as necessary. Recommendation: Contact a qualified professional. 2.2.4 I. Structural Systems: B. Grading and Drainage - Gutter - Diverters/Splash blocks Install diverters and or splash blocks at all walkways, and downspout extensions to direct water away from low spots and foundation walls. One or more downspouts is directed to discharge against the foundation. Needs correction to prevent foundation issues due to excessive water exposure and moisture damage. Recommend adding splash blocks/extensions. Recommendation: Contact a qualified professional. 2.2.5 I. Structural Systems: B. Grading and Drainage - Gutter - Repairs Needed Make repairs as necessary. Recommendation: Contact a qualified professional. 2.3.1 I. Structural Systems: C. Roof Covering Materials - Flashings - Maintain Caulking Maintain caulking on all exposed nail heads and/or joints to prevent water entry. Caulking is not an ideal form of waterproofing for more than an occasional plumbing boot nail head and is a temporary fix. Monitor and make repairs as necessary. Recommendation: Contact a qualified professional. 2.3.2 I. Structural Systems: C. Roof Covering Materials - Foliage/Tree Limbs - Removal Requested Remove tree limbs/foliage and/or debris in close contact with roofing. Foliage brushing up against roof can cause mechanical damage resulting in a shortened useful life. Make repairs as necessary. Recommendation: Contact a qualified professional. 2.3.3 I. Structural Systems: C. Roof Covering Materials - Roofing - Improper Clearance Roofing/wall connections should be installed with a 2in clearance to help keep wall materials from damage. Make repairs as necessary. Recommendation: Contact a qualified professional. 2.3.4 I. Structural Systems: C. Roof Covering Materials - Roll Roofing - Ponding/Damaged Observed ponding/wrinkles in one or more areas of roof. Ponding can lead to accelerated erosion and deterioration. Seek further investigation of all roofing by a qualified roofing contractor and make all repairs. Recommendation: Contact a qualified roofing professional. 2.4.1 I. Structural Systems: D. Roof Structures and Attics - Rodents - Accesses Present Voids present in dwelling that allow for easy access into attic for rodents. Close up all attic accesses and include all connections at soffit/roofing to prevent rodent entry. Recommendation: Contact a qualified professional. 2.4.2 I. Structural Systems: D. Roof Structures and Attics - Decking - Sagging (Pre-Owned Home) Areas of roof present that are showing signs of sagging or raised decking. This is a common occurrence at most homes. Monitor and make repairs as necessary. Recommendation: Contact a qualified roofing professional. 2.4.3 I. Structural Systems: D. Roof Structures and Attics - Insulation - Insufficient Depth/Missing Insulation depth may be inadequate in some areas of attic and/or walls. Remove any damaged insulation, investigate all areas, and install additional insulation to reach R-38 value. Recommendation: Contact a qualified insulation contractor. 2.5.1 I. Structural Systems: E. Walls (Interior and Exterior) - Interior - Wallboard Damaged/Previous Repairs Make repairs as necessary. Recommendation: Contact a qualified professional. 2.5.2 I. Structural Systems: E. Walls (Interior and Exterior) - Grout - Damaged Grout cracking and/or damaged, likely due to improper materials or setting time. Cracks in wall near wet areas (showers, tubs) can provide a way for water to enter wall cavity. Monitor and make repairs as necessary. Recommendation: Contact a qualified professional. 2.5.3 I. Structural Systems: E. Walls (Interior and Exterior) - Shower Tiles - Cracked / Loose Shower tiles cracked, loose or damaged. In wet areas this could be a water penetration channel. Monitor and make repairs as necessary. Recommendation: Contact a qualified professional. 2.5.4 I. Structural Systems: E. Walls (Interior and Exterior) - Exterior Cracks - Minor Minor cracking was observed in exterior wall(s). Monitor and make repairs as necessary. Recommendation: Recommended DIY Project 2.5.5 I. Structural Systems: E. Walls (Interior and Exterior) - Wallboard Damages/Voids Cracks and/or damage present at exterior wallboard and/or gaps present between materials. Caulking and in some cases with large gaps, flashings can be used to make repairs. Seek further investigation of all walls and make all repairs. Recommendation: Contact a qualified professional. 2.5.6 I. Structural Systems: E. Walls (Interior and Exterior) - Facia/Trim Damages Present Caulk and secure all damaged wood trim and materials. Make replacements as necessary. Recommendation: Contact a qualified professional. 2.5.7 I. Structural Systems: E. Walls (Interior and Exterior) - Parging - Damaged/Missing Parging is a skim coat type trowel on substance made typically of 30% portland cement and 70% sand. This material is used primarily to cover imperfections in the slab wall. Make repairs as necessary. Recommendation: Contact a qualified professional. 2.6.1 I. Structural Systems: F. Ceilings and Floors - Ceiling - Minor Damage Minor damage or deterioration to the ceiling was visible at the time of the inspection. Monitor and make repairs as necessary. Recommendation: Contact a qualified drywall contractor. 2.6.2 I. Structural Systems: F. Ceilings and Floors - Ceiling - Previous Repairs Drywall/paneling at ceiling and walls damaged and previous repairs may be present. Make repairs as necessary. Recommendation: Contact a qualified professional. 2.6.3 I. Structural Systems: F. Ceilings and Floors - Flooring - Damaged The home flooring had general moderate damage visible at the time of the inspection. Did not evaluate flooring for cosmetic damages only physical damages that may effect performance. Make repairs as necessary. Recommendation: Contact a qualified professional. 2.6.4 I. Structural Systems: F. Ceilings and Floors - Flooring - Not Level Section(s) of flooring not level. Areas present where beam(s) can be felt raised or lowered under foot. Monitor and make repairs as necessary. Recommendation: Contact a qualified professional. 2.6.5 I. Structural Systems: F. Ceilings and Floors - Flooring - Noisy Flooring exhibiting pops and creaks when trafficked and not level in some areas. Likely due to floating flooring installation method. Monitor and make repairs as necessary. Recommendation: Contact a qualified professional. 2.6.6 I. Structural Systems: F. Ceilings and Floors - Flooring - Tiles Cracked/Loose Tiles showing cracks. Make repairs as necessary. Recommendation: Contact a qualified professional. 2.7.1 I. Structural Systems: G. Doors (Interior and Exterior) - Door - Out of Square Door out of square. Seek further investigation of all doors and make all repairs. Recommendation: Contact a qualified professional. 2.7.2 I. Structural Systems: G. Doors (Interior and Exterior) - Bi-Fold Doors Out of Square Doors out of square or gaps inconsistent between doors. Make repairs as necessary. Recommendation: Contact a qualified professional. 2.7.3 I. Structural Systems: G. Doors (Interior and Exterior) - Door Not Flush With Trim Door(s) warped and not flush when closed. Make repairs as necessary. Recommendation: Contact a qualified professional. 2.7.4 I. Structural Systems: G. Doors (Interior and Exterior) - Door - Not Installed Make repairs as necessary. Recommendation: Contact a qualified professional. 2.8.1 I. Structural Systems: H. Windows - Damaged Window(s) One or more windows appears to have general damage, but are operational. Recommend a window professional seek further investigation of all windows/flashings and clean, lubricate and adjust all windows. Make all repairs as necessary. Recommendation: Contact a qualified window repair/installation contractor. 2.8.2 I. Structural Systems: H. Windows - Windows Difficult To Open/Close One or more windows were difficult to open/close and may have spring damages. Make all repairs as necessary. Recommendation: Contact a qualified professional. 2.8.3 I. Structural Systems: H. Windows - Broken Window(s) Replace all broken and damaged/non operating windows. Seek further investigation of all windows and make all repairs. Recommendation: Contact a qualified professional. 2.9.1 I. Structural Systems: I. Stairways (Interior and Exterior) - Attic Ladder Damaged Monitor and make repairs as necessary. Recommendation: Contact a qualified professional. 2.10.1 I. Structural Systems: J. Fireplaces and Chimneys - Install Cricket Install cricket on uphill side of chimney to direct water around chimney and to help prevent leaks. Review area and flashings for leaks and make all repairs as necessary. Recommendation: Contact a qualified professional. 2.10.2 I. Structural Systems: J. Fireplaces and Chimneys - Fireplace Not Operable Switch not causing fireplace to light up. Seek further instructions from home owner before calling professional for repairs. Make all repairs as necessary. Recommendation: Contact a qualified professional. 2.11.1 I. Structural Systems: K. Porches, Balconies, Decks, and Carports - Deck - Ribbon/Lag Bolts Missing Decking ribbon joists missing, missing ribbon/lag bolts. Monitor and make repairs as necessary. Recommendation: Contact a qualified professional. 2.11.2 I. Structural Systems: K. Porches, Balconies, Decks, and Carports - Patio Settling Slab is settling and a void is forming between the house and wall. Seek further investigation and make all repairs. Recommendation: Contact a qualified professional. 2.11.3 I. Structural Systems: K. Porches, Balconies, Decks, and Carports - Damaged Pillars Make repairs as necessary. Recommendation: Contact a qualified professional. 2.11.4 I. Structural Systems: K. Porches, Balconies, Decks, and Carports - Damaged Ceiling Make repairs as necessary. Recommendation: Contact a qualified professional. 2.12.1 I. Structural Systems: L. Other - Cabinets Damaged Cabinets doors, bottoms (water damage), and/or drawers/knobs are damaged. Make all repairs as necessary. Recommendation: Contact a qualified professional. 2.12.2 I. Structural Systems: L. Other - Damaged Fencing Replace or repair all damaged and sagging posts, fencing pickets, and gates. Make all repairs as necessary. Recommendation: Contact a qualified fencing contractor 2.12.3 I. Structural Systems: L. Other - Cabinet Doors Out Of Square/Damaged Monitor and make repairs as necessary. Recommendation: Contact a qualified professional. 3.2.1 II. Electrical Systems: B. Branch Circuits, Connected Devices, and Fixtures - Receptacles: GFCI Not Present/Damaged Wet areas and exterior receptacles are required to have GFCI protected outlets. In some areas this protection at receptacles is damaged or missing, seek further investigation of all receptacles and make all repairs. GFCI (Ground Fault Circuit Interrupter) is an automatic device that offers personal protection against lethal electrical shock or electrocution. It is a special electrical receptacle or outlet that can stop electrical power within milliseconds as a safety precaution. Recommendation: Contact a qualified electrical contractor. 3.2.2 II. Electrical Systems: B. Branch Circuits, Connected Devices, and Fixtures - Receptacles: Covers Damaged/Missing Make repairs as necessary. Recommendation: Contact a qualified electrical contractor. 3.2.3 II. Electrical Systems: B. Branch Circuits, Connected Devices, and Fixtures - Receptacles: Loose Receptacle(s) loose in wall, seek further investigation of all receptacles and make all repairs. Recommendation: Contact a qualified electrical contractor. 3.2.4 II. Electrical Systems: B. Branch Circuits, Connected Devices, and Fixtures - Fixtures: Light(s) Inoperable One or more lighting fixtures were inoperable. This may be due to a bad bulb or some other unknown condition. This condition should be further evaluated and corrected as necessary. Recommendation: Contact a qualified electrical contractor. 3.2.5 II. Electrical Systems: B. Branch Circuits, Connected Devices, and Fixtures - Fixture: Doorbell Damaged/Not Present Make repairs as necessary. Recommendation: Contact a qualified electrical contractor. 3.2.6 II. Electrical Systems: B. Branch Circuits, Connected Devices, and Fixtures - Wiring - Double Switched Receptacles GFCI receptacle must be reset with another switch instead of on receptacle as intended. Seek further investigation and make all repairs. Recommendation: Contact a qualified professional. 3.2.7 II. Electrical Systems: B. Branch Circuits, Connected Devices, and Fixtures - Wiring: Exposed Ends/Splices All wire connections & charged wires with exposed ends and splices should be covered in junction boxes for safety. Make repairs as necessary. Recommendation: Contact a qualified electrical contractor. 4.2.1 III. Heating, Ventilation and Air Conditioning Systems: B. Cooling Equipment - Failed to Produce Cold Air The air conditioner fan was functional but did not produce cold air. Seek licensed technician to diagnose entire HAC systems, perform leak detection tests, provide written details of tests performed and operational temperatures and pressures of both heating and cooling systems and make all repairs. Recommendation: Contact a qualified HVAC professional. 4.2.2 III. Heating, Ventilation and Air Conditioning Systems: B. Cooling Equipment - Water/Debris in Secondary Pan Remove debris from secondary pan under evaporator coil in attic. Debris may cause premature clogging of condensate line. Clean and service condensate line. Monitor and make repairs as necessary. Recommendation: Contact a qualified HVAC professional. 4.2.3 III. Heating, Ventilation and Air Conditioning Systems: B. Cooling Equipment - Install Condensate line(s) Install condensate line from primary pan into pan under evaporator coil and from secondary pan through exterior wall if applicable. Consider installing secondary pan if missing. Make all repairs as necessary. Recommendation: Contact a qualified HVAC professional. 4.3.1 III. Heating, Ventilation and Air Conditioning Systems: C. Duct Systems, Chases, and Vents - Ductwork Damaged Air supply/return ductwork was damaged. Make repairs as necessary. Recommendation: Contact a qualified HVAC professional. 4.3.2 III. Heating, Ventilation and Air Conditioning Systems: C. Duct Systems, Chases, and Vents - Explore/Clean Ductwork Dirty substances present on plenum/ductwork/registers. This is a common occurrence in many homes, evaluation and cleaning by an HVAC technician is advised. Recommendation: Contact a qualified HVAC professional. 5.1.1 IV. Plumbing Systems: A. Plumbing Supply, Distribution Systems, and Fixtures - Housings/Covers Damaged/Missing Install housing covers and make flush with grade. Make repairs as necessary. Recommendation: Contact a qualified professional. 5.1.2 IV. Plumbing Systems: A. Plumbing Supply, Distribution Systems, and Fixtures - Fixture - Low Water Pressure Make repairs as necessary. Recommendation: Contact a qualified plumbing contractor. 5.1.3 IV. Plumbing Systems: A. Plumbing Supply, Distribution Systems, and Fixtures - Damaged/Missing Fixtures Fixtures missing components or damaged, seek further investigation and make all repairs. Recommendation: Contact a qualified professional. 5.1.4 IV. Plumbing Systems: A. Plumbing Supply, Distribution Systems, and Fixtures - Insulate Plumbing Supply All supply in close proximity should be insulated or distanced from each other properly. Seek further investigation of all water supplies and make all repairs. Recommendation: Contact a qualified professional. 5.2.1 IV. Plumbing Systems: B. Drains, Wastes, and Vents - Diverter(s)/Drain Stopper Damaged Drain diverter damaged and/or difficult to operate. Seek further investigation of all diverters/drain stoppers and make all repairs. Recommendation: Contact a qualified professional. 5.2.2 IV. Plumbing Systems: B. Drains, Wastes, and Vents - Cast Iron Drainpipes Present Portions (or all) of the main drain lines are cast iron. Cast iron waste lines are known to deteriorate and leak overtime. It is beyond the scope of this inspection to determine if there are leaks in the waste lines in non-visible areas. Most cast iron pipes today are over 40 years old and may be nearing the end of their life expectancy. Budgeting for future replacement is recommended. For a more detailed analysis of the cast iron waste lines, a licensed plumber should be consulted. 5.2.3 IV. Plumbing Systems: B. Drains, Wastes, and Vents - Main Drain - Standing Water/Debris The drain is dirty and standing water/debris is present. The camera had a difficult time visualizing the drain due to debris. Consider installing a backwater valve, at the street to keep septage from backing up into house from street. Blockages, dirty drain walls, and water present which may render the sewer camera ineffective and unable to uncover deficiencies. Seek plumber to clean out drains, diagnose by running sewer cam both to house and to main sewer, consider hydrostatic testing, with video documentation and make all repairs. Recommendation: Contact a qualified professional. 5.3.1 IV. Plumbing Systems: C. Water Heating Equipment - Damaged Vent Flue Seek further investigation and make all repairs. Recommendation: Contact a qualified professional. 5.3.2 IV. Plumbing Systems: C. Water Heating Equipment - Corrosion Present Dyelectric unions needed to stop galvanic corrosion. Make repairs as necessary. Recommendation: Contact a qualified professional. 6.1.1 V. Appliances: A. Dishwashers - Improper Installation Installed crooked/loose under countertop. Make repairs as necessary. Recommendation: Contact a qualified professional. 6.1.2 V. Appliances: A. Dishwashers - Damaged Door Make repairs as necessary. Recommendation: Contact a qualified professional. 6.4.1 V. Appliances: D. Ranges, Cooktops, and Ovens - Range Not Fastened Range was not fastened to the floor. Make repairs as necessary. Recommendation: Contact a qualified handyman. 6.4.2 V. Appliances: D. Ranges, Cooktops, and Ovens - Improper Installation Range not installed fully against wall. Seek further investigation and make all repairs. Recommendation: Contact a qualified professional. 6.6.1 V. Appliances: F. Mechanical Exhaust Vents and Bathroom Heaters - Damaged/Noisy Exhaust Vent Repair/replace noisy damaged vent and or motor. Make repairs as necessary. Recommendation: Contact a qualified professional. 6.8.1 V. Appliances: H. Dryer Exhaust Systems - Clean Dryer Exhaust System Recommend cleaning dryer vent ductwork on a regular basis. The exterior termination dampers or louvers should be checked occasionally for proper open & close functioning. Warning please be advised excessive lint buildup could be a fire hazard! Recommendation: Contact a qualified professional. | 71 | 3 | 0
3111 Sable Creek | 78259 | 3844 |  | 1999 | https://app.spectora.com/reports/6659909f-db39-4b9d-a6aa-77fb31992668?access=eyJhbGciOiJIUzI1NiJ9.eyJpZCI6NjgwMDA5OCwiZXhwIjoxNzM1Nzk3NTk5fQ.a2tWrRMMyS412a44f76ocB6ovXuaCVaAAt5Ib8PaTCs&ignoreClientComplete=true | https://cdn.spectora.com/reports/images/6659909f-db39-4b9d-a6aa-77fb31992668/original/cover.jpg?1718201663 | 2.1.1 I. Structural Systems: A. Foundations - Concrete/Asphalt - Damages Present Cracks and/or settling materials present at time of inspection. Monitor and make repairs as necessary. Recommendation: Contact a qualified professional. 2.1.2 I. Structural Systems: A. Foundations - Retention Wall(s) - Damaged Retention walls have sustained damages and previous repairs may have been conducted at the time of inspection. Make all repairs as necessary. Recommendation: Contact a qualified professional. 2.2.1 I. Structural Systems: B. Grading and Drainage - Grading - Improper Clearance Distance from the finished grade to walls, materials and/or weep holes are insufficient. When the grade is too close to materials water damage and infestations are likely to take place. Seek minimum 6in clearance from soil to weep holes and/or wall materials. Monitor and make repairs as necessary. Recommendation: Contact a qualified professional. 2.2.2 I. Structural Systems: B. Grading and Drainage - Gutter - Diverters/Splash blocks Install diverters and or splash blocks at all walkways, and downspout extensions to direct water away from low spots and foundation walls. One or more downspouts is directed to discharge against the foundation. Needs correction to prevent foundation issues due to excessive water exposure and moisture damage. Recommend adding splash blocks/extensions. Recommendation: Contact a qualified professional. 2.3.1 I. Structural Systems: C. Roof Covering Materials - Flashings - Maintain Caulking Maintain caulking on all exposed nail heads and/or joints to prevent water entry. Caulking is not an ideal form of waterproofing for more than an occasional plumbing boot nail head and is a temporary fix. Monitor and make repairs as necessary. Recommendation: Contact a qualified professional. 2.3.2 I. Structural Systems: C. Roof Covering Materials - Vents/Flashings - Damaged Caulking present at flashings, recommend installing caulking around all flashings and vents. Monitor and make repairs as necessary. Recommendation: Contact a qualified professional. 2.4.1 I. Structural Systems: D. Roof Structures and Attics - Insulation - Pest Damage Insulation appears to have been damaged by pests. Trails present where rodents traffic. Close up all attic accesses at roofing/soffit connections. Review the link below to learn more. https://youtube.com/shorts/DiaGqJlaJ2s?si=Hi52gl0kzCAaO-AV Roughly 80% of homes we inspect have this condition of rodent accesses and presence of rodents in the attic. Recommendation: Contact a qualified insulation contractor. 2.4.2 I. Structural Systems: D. Roof Structures and Attics - Decking - Sagging (Pre-Owned Home) Areas of roof present that are showing signs of sagging or raised decking. This is a common occurrence at most homes. Monitor and make repairs as necessary. Recommendation: Contact a qualified roofing professional. 2.4.3 I. Structural Systems: D. Roof Structures and Attics - Insulation - Insufficient Depth/Missing Insulation depth may be inadequate in some areas of attic and/or walls. Remove any damaged insulation, investigate all areas, and install additional insulation to reach R-38 value. Recommendation: Contact a qualified insulation contractor. 2.4.4 I. Structural Systems: D. Roof Structures and Attics - Truss/Decking - Previous Repairs Previous repairs have been made to truss/decking systems. Monitor and make repairs as necessary. Recommendation: Contact a qualified professional. 2.5.1 I. Structural Systems: E. Walls (Interior and Exterior) - Interior Cracks - Minor Cracking was observed in drywall with previous repairs. Make repairs as necessary. Recommendation: Contact a qualified drywall contractor. 2.5.2 I. Structural Systems: E. Walls (Interior and Exterior) - Interior - Wallboard Damaged/Previous Repairs Make repairs as necessary. Recommendation: Contact a qualified professional. 2.5.3 I. Structural Systems: E. Walls (Interior and Exterior) - Moisture - Intrusion Wall showing signs of moisture damage. Make repairs as necessary. Recommendation: Contact a qualified professional. 2.5.4 I. Structural Systems: E. Walls (Interior and Exterior) - Exterior Cracks - Minor Minor cracking was observed in exterior wall(s). Monitor and make repairs as necessary. Recommendation: Recommended DIY Project 2.5.5 I. Structural Systems: E. Walls (Interior and Exterior) - Exterior Mortar Cracking Cracking at mortar joints present. Mortar has very little sheer strength and cracks relatively easily when stress is introduced. Large mortar joints are also more susceptible to cracking. Recommend using sanded silicone grout after removing all loose materials. Monitor and make repairs as necessary. Recommendation: Recommended DIY Project 2.5.6 I. Structural Systems: E. Walls (Interior and Exterior) - Caulking Sealant Improvements Needed NOTE: The areas between the exterior cladding / veneer and ALL wall penetrations need to be properly sealed such as utility connections, downspouts, hose bibs, lighting fixtures, receptacles, etc with an exterior grade elastomeric sealant. Monitor and make repairs as necessary. Recommendation: Contact a handyman or DIY project 2.5.7 I. Structural Systems: E. Walls (Interior and Exterior) - Wallboard Damages/Voids Cracks and/or damage present at exterior wallboard and/or gaps present between materials. Caulking and in some cases with large gaps, flashings can be used to make repairs. Seek further investigation of all walls and make all repairs. Recommendation: Contact a qualified professional. 2.5.8 I. Structural Systems: E. Walls (Interior and Exterior) - Facia/Trim Damages Present Caulk and secure all damaged wood trim and materials. Make replacements as necessary. Recommendation: Contact a qualified professional. 2.5.9 I. Structural Systems: E. Walls (Interior and Exterior) - Lintels - Rusted Lintels without paint rust much faster than painted lintels. Wire brush and paint all rusted lintels and/or lintels missing paint. Monitor and make repairs as necessary. Recommendation: Contact a qualified professional. 2.5.10 I. Structural Systems: E. Walls (Interior and Exterior) - Foliage - Cut Back Remove foliage for 1ft clearance to walls. Make repairs as necessary. Recommendation: Contact a qualified professional. 2.5.11 I. Structural Systems: E. Walls (Interior and Exterior) - Foliage - Cutback Tree Limbs Foliage touching house and may damage materials. Make repairs as necessary. Recommendation: Contact a qualified professional. 2.6.1 I. Structural Systems: F. Ceilings and Floors - Ceiling - Previous Repairs Drywall/paneling at ceiling and walls damaged and previous repairs may be present. Make repairs as necessary. Recommendation: Contact a qualified professional. 2.6.2 I. Structural Systems: F. Ceilings and Floors - Flooring - Not Level Section(s) of flooring not level. Areas present where beam(s) can be felt raised or lowered under foot. Monitor and make repairs as necessary. Recommendation: Contact a qualified professional. 2.6.3 I. Structural Systems: F. Ceilings and Floors - Flooring - Noisy Flooring exhibiting pops and creaks when trafficked and not level in some areas. Likely due to floating flooring installation method. Monitor and make repairs as necessary. Recommendation: Contact a qualified professional. 2.6.4 I. Structural Systems: F. Ceilings and Floors - Flooring - Tiles Cracked/Loose Tiles showing cracks. Make repairs as necessary. Recommendation: Contact a qualified professional. 2.6.5 I. Structural Systems: F. Ceilings and Floors - Flooring - Water Damages Present Flooring was damaged and looks to have been water damaged. Relatively dry at time of inspection. Make repairs as necessary. Recommendation: Contact a qualified professional. 2.7.1 I. Structural Systems: G. Doors (Interior and Exterior) - Door - Out of Square Door out of square. Seek further investigation of all doors and make all repairs. Recommendation: Contact a qualified professional. 2.7.2 I. Structural Systems: G. Doors (Interior and Exterior) - Bi-Fold Doors Out of Square Doors out of square or gaps inconsistent between doors. Make repairs as necessary. Recommendation: Contact a qualified professional. 2.7.3 I. Structural Systems: G. Doors (Interior and Exterior) - Door(s) Damaged One or more doors observed to be damaged and/or missing. Make repairs as necessary. Recommendation: Contact a qualified professional. 2.7.4 I. Structural Systems: G. Doors (Interior and Exterior) - Door Not Flush With Trim Door(s) warped and not flush when closed. Make repairs as necessary. Recommendation: Contact a qualified professional. 2.7.5 I. Structural Systems: G. Doors (Interior and Exterior) - Improper Installation Doors out of square, improperly gapped at casings, ghosting open, and/or not latching throughout house. Likely due to improper installation or damaged hinges/hardware. Make repairs as necessary. Recommendation: Contact a qualified professional. 2.7.6 I. Structural Systems: G. Doors (Interior and Exterior) - Gaps at Door Casings Distance between door casings and door too wide. Light can be seen from next room due to crack in opening. Make repairs as necessary. Recommendation: Contact a qualified professional. 2.7.7 I. Structural Systems: G. Doors (Interior and Exterior) - Door Hardware - Exterior Hinges Installed Door hinges situated on exterior and can present a security issue. Door hinges should be installed indoors to eliminate ability for door removal from outside. Also, exterior threshold improperly present at interior. Seek further investigation of all door hinges and make all repairs. Recommendation: Contact a qualified professional. 2.8.1 I. Structural Systems: H. Windows - Damaged Window(s) One or more windows appears to have general damage, but are operational. Recommend a window professional seek further investigation of all windows/flashings and clean, lubricate and adjust all windows. Make all repairs as necessary. Recommendation: Contact a qualified window repair/installation contractor. 2.8.2 I. Structural Systems: H. Windows - Seals Damaged Window(s) showing signs of seal damage. Review all windows and make repairs as necessary. Recommendation: Contact a qualified window repair/installation contractor. 2.8.3 I. Structural Systems: H. Windows - Failed Seal(s) Observed condensation between the window panes, which indicates a failed seal. Windows dirty at time of inspection and it was difficult to ascertain which windows had seal loss and which did not. Recommend qualified window contractor evaluate all windows & replace as necessary. Seek further investigation of all windows and make all repairs. Recommendation: Contact a qualified window repair/installation contractor. 2.8.4 I. Structural Systems: H. Windows - Window Spring(s) Damaged One or more windows have damaged springs/strings which make windows difficult to open. Consider window professional to evaluate all windows and make repairs as necessary. Recommendation: Contact a qualified window repair/installation contractor. 2.8.5 I. Structural Systems: H. Windows - Window - Screens Damaged/Missing Make repairs as necessary. Recommendation: Contact a qualified window repair/installation contractor. 2.8.6 I. Structural Systems: H. Windows - Water Damage Near Window Casing and Sill Water damage likely from missing flashings over windows or perhaps from condensate. Sills and/or casing near bottom of windows damaged. Make repairs as necessary. Recommendation: Contact a qualified professional. 2.8.7 I. Structural Systems: H. Windows - Broken Window(s) Replace all broken and damaged/non operating windows. Seek further investigation of all windows and make all repairs. Recommendation: Contact a qualified professional. 2.8.8 I. Structural Systems: H. Windows - Blinds - Damaged Seek further investigation and make necessary repairs. Recommendation: Contact a qualified professional. 2.9.1 I. Structural Systems: I. Stairways (Interior and Exterior) - Loose Rail/Balusters Handrail/balusters were loose. Make repairs as necessary. Recommendation: Contact a qualified handyman. 2.9.2 I. Structural Systems: I. Stairways (Interior and Exterior) - Attic Ladder Damaged Monitor and make repairs as necessary. Recommendation: Contact a qualified professional. 2.10.1 I. Structural Systems: J. Fireplaces and Chimneys - Water Damages and Rust Present Rust present at chimney components likely due to a leaking/missing chimney cap, spark arrestor, flashings or other void. Make repairs as necessary. Recommendation: Contact a qualified professional. 2.10.2 I. Structural Systems: J. Fireplaces and Chimneys - Chimney Flue/Brick/Liner Dirty Chimney liner had layer of creosote dust, so underlying structure couldn't be inspected for cracks. Recommend qualified chimney sweep company inspect and/or clean. Recommendation: Contact a qualified chimney contractor. 2.12.1 I. Structural Systems: L. Other - Cabinets Damaged Cabinets doors, bottoms (water damage), and/or drawers/knobs are damaged. Make all repairs as necessary. Recommendation: Contact a qualified professional. 2.12.2 I. Structural Systems: L. Other - Damaged Fencing Replace or repair all damaged and sagging posts, fencing pickets, and gates. Make all repairs as necessary. Recommendation: Contact a qualified fencing contractor 2.12.3 I. Structural Systems: L. Other - Cabinet Doors Out Of Square/Damaged Monitor and make repairs as necessary. Recommendation: Contact a qualified professional. 3.1.1 II. Electrical Systems: A. Service Entrance and Panels - Panel - Damaged Make repairs as necessary. Recommendation: Contact a qualified electrical contractor. 3.2.1 II. Electrical Systems: B. Branch Circuits, Connected Devices, and Fixtures - Receptacles: GFCI Not Present/Damaged Wet areas and exterior receptacles are required to have GFCI protected outlets. In some areas this protection at receptacles is damaged or missing, seek further investigation of all receptacles and make all repairs. GFCI (Ground Fault Circuit Interrupter) is an automatic device that offers personal protection against lethal electrical shock or electrocution. It is a special electrical receptacle or outlet that can stop electrical power within milliseconds as a safety precaution. Recommendation: Contact a qualified electrical contractor. 3.2.2 II. Electrical Systems: B. Branch Circuits, Connected Devices, and Fixtures - Receptacles: No Exterior GFCI Protection Exterior receptacles not energized, receptacle damaged. Some exterior receptacles not GFCI protected. Make repairs as necessary. Recommendation: Contact a qualified electrical contractor. 3.2.3 II. Electrical Systems: B. Branch Circuits, Connected Devices, and Fixtures - Fixture: Fan Wobbly/Damaged Make repairs as necessary. Recommendation: Contact a qualified professional. 3.2.4 II. Electrical Systems: B. Branch Circuits, Connected Devices, and Fixtures - Fixture: Non-IC Cans In Attic Touching Insulation Investigate to confirm if light cans are non insulation contact and make repairs. Insulation may not touch ligh cans listed in this way. Recommendation: Contact a qualified electrical contractor. 4.1.1 III. Heating, Ventilation and Air Conditioning Systems: A. Heating Equipment - HVAC System Inoperable Heating element was inoperable at time of inspection. Seek further investigation of entire system including emergency heat and AC/Cooling system and make all repairs. Seek written diagnosis of entire system pressures, temperatures and sufficiency by licensed technician. Recommendation: Contact a qualified HVAC professional. 4.1.2 III. Heating, Ventilation and Air Conditioning Systems: A. Heating Equipment - Gas Supply - No Drip Leg Recommend installing drip leg on gas supply to catch condensates and debris. Recommendation: Contact a qualified heating and cooling contractor 4.1.3 III. Heating, Ventilation and Air Conditioning Systems: A. Heating Equipment - Improper Clerance/Flame Retardant Clading Improve wall cladding to retard flamability and heat transfer to interior wallboard. Make repairs as necessary. Recommendation: Contact a qualified professional. 4.2.1 III. Heating, Ventilation and Air Conditioning Systems: B. Cooling Equipment - Under-performing HVAC Evaporator and condenser coil data tags. Seek licensed technician to diagnose entire HVAC systems, perform leak detection tests, provide written details of tests performed and operational temperatures and pressures of both heating and cooling systems and make all repairs. Recommendation: Contact a qualified HVAC professional. 4.2.2 III. Heating, Ventilation and Air Conditioning Systems: B. Cooling Equipment - Operational Service Life Reached Systems may have reached their useful/intended life span. Seek further investigation by qualified HVAC technician, make all repairs and quote replacements. Recommendation: Contact a qualified heating and cooling contractor 4.2.3 III. Heating, Ventilation and Air Conditioning Systems: B. Cooling Equipment - Rust Present In Secondary Pan Rust likely from evaporator coil present in secondary pan in attic. Monitor and make repairs as necessary. Recommendation: Contact a qualified HVAC professional. 4.2.4 III. Heating, Ventilation and Air Conditioning Systems: B. Cooling Equipment - Condensate Drain - Improper Condensate drain line ran to improper location. Recommend qualified technician to run proper drain. Seek further investigation and make necessary repairs. Recommendation: Contact a qualified professional. 4.3.1 III. Heating, Ventilation and Air Conditioning Systems: C. Duct Systems, Chases, and Vents - Ductwork Damaged Air supply/return ductwork was damaged. Make repairs as necessary. Recommendation: Contact a qualified HVAC professional. 4.3.2 III. Heating, Ventilation and Air Conditioning Systems: C. Duct Systems, Chases, and Vents - Register - Rust Rust build up around register. Monitor and make repairs as necessary. Recommendation: Contact a qualified professional. 5.1.1 IV. Plumbing Systems: A. Plumbing Supply, Distribution Systems, and Fixtures - Supply Pressure Too High Water supply pressure over 80 PSI, seek licensed plumber to investigate plumbing system and make pressure reduction. If a pressure reducing valve is needed and appliances are gas, bladder tanks and/or blowoff valves may be needed at water heater(s). Seek further investigation and make all repairs. Recommendation: Contact a qualified plumbing contractor. 5.1.2 IV. Plumbing Systems: A. Plumbing Supply, Distribution Systems, and Fixtures - Housings/Covers Damaged/Missing Install housing covers and make flush with grade. Make repairs as necessary. Recommendation: Contact a qualified professional. 5.1.3 IV. Plumbing Systems: A. Plumbing Supply, Distribution Systems, and Fixtures - Damaged/Missing Fixtures Fixtures missing components or damaged, seek further investigation and make all repairs. Recommendation: Contact a qualified professional. 5.1.4 IV. Plumbing Systems: A. Plumbing Supply, Distribution Systems, and Fixtures - Fixture: Hot/Cold Swapped Make repairs as necessary. Recommendation: Contact a qualified plumbing contractor. 5.1.5 IV. Plumbing Systems: A. Plumbing Supply, Distribution Systems, and Fixtures - Fixture - Loose in Wall Make repairs as necessary. Recommendation: Contact a qualified plumbing contractor. 5.1.6 IV. Plumbing Systems: A. Plumbing Supply, Distribution Systems, and Fixtures - Insulate Exterior Plumbing Supply Exposed water supply lines may freeze in cold weather. Make repairs as necessary. Recommendation: Contact a qualified professional. 5.2.1 IV. Plumbing Systems: B. Drains, Wastes, and Vents - Diverter(s)/Drain Stopper Damaged Drain diverter damaged and/or difficult to operate. Seek further investigation of all diverters/drain stoppers and make all repairs. Recommendation: Contact a qualified professional. 5.2.2 IV. Plumbing Systems: B. Drains, Wastes, and Vents - Main Drain - Standing Water/Debris The drain is dirty and standing water/debris is present. The camera had a difficult time visualizing the drain due to debris. Consider installing a backwater valve, at the street to keep septage from backing up into house from street. Blockages, dirty drain walls, and water present which may render the sewer camera ineffective and unable to uncover deficiencies. Seek plumber to clean out drains, diagnose by running sewer cam both to house and to main sewer, consider hydrostatic testing, with video documentation and make all repairs. Recommendation: Contact a qualified professional. 5.3.1 IV. Plumbing Systems: C. Water Heating Equipment - Gas Supply - No Drip Leg Water heater(s) are not equipped with a drip leg or sediment trap on the gas line as per modern standards. Recommend corrections be performed by a qualified plumbing contractor. Recommendation: Contact a qualified professional. 5.3.2 IV. Plumbing Systems: C. Water Heating Equipment - Insuficient Clearance At Flue Improve to 1” clearance from flammable materials. Make repairs as necessary. Recommendation: Contact a qualified professional. 5.5.1 IV. Plumbing Systems: F. Gas Distribution Systems and Gas Appliances - Rusted Gas Supply Warning please be advised all gas piping should be painted in order to prevent rust and corrosion. High quality rust oleum paint is usually the best for metal, steel or galvanized piping. Make repairs as necessary. Recommendation: Contact a qualified professional. 6.1.1 V. Appliances: A. Dishwashers - Improper Installation Installed crooked/loose under countertop. Make repairs as necessary. Recommendation: Contact a qualified professional. 6.3.1 V. Appliances: C. Range Hood and Exhaust Systems - Range Hood Damaged Make repairs as necessary. Recommendation: Contact a qualified professional. 6.7.1 V. Appliances: G. Garage Door Operators - Auto Reverse Sensor(s) Not Working The auto reverse sensor was not responding at time of inspection. Close force may need to be adjusted so door retreats when encountering an obstacle. Make repairs as necessary. Recommendation: Contact a qualified garage door contractor. 6.7.2 V. Appliances: G. Garage Door Operators - Balance Garage Door(s) Repair balance/springs on garage door(s)(should remain open at halfway mark). Make repairs as necessary Recommendation: Contact a qualified professional. 6.7.3 V. Appliances: G. Garage Door Operators - Door/Gaskets Damaged Make repairs as necessary. Recommendation: Contact a qualified professional. 6.7.4 V. Appliances: G. Garage Door Operators - Loud Noises Loud grinding or squeeking observed when opening/closing garage door. Make repairs as necessary. Recommendation: Contact a qualified garage door contractor. 7.1.1 VI. Optional Systems: A. Landscape Irrigation (Sprinkler) Systems - Broken Sprinkler/Line Broken sprinkler heads noted. Recommend replacement. Recommendation: Contact a qualified professional. 7.1.2 VI. Optional Systems: A. Landscape Irrigation (Sprinkler) Systems - Damaged/Missing Housing Cover Make repairs as necessary. Recommendation: Contact a qualified professional. 7.1.3 VI. Optional Systems: A. Landscape Irrigation (Sprinkler) Systems - Adjust Sprinkler/Improve Head Placement Sprinkler head spraying side of house, concrete flatwork, and/or fencing, improve placement. Make repairs as necessary. Recommendation: Contact a qualified professional. 7.1.4 VI. Optional Systems: A. Landscape Irrigation (Sprinkler) Systems - Burnout Zone Present Install additional heads or zones to cover areas that look to have missing coverage. These burnout areas could also be due to owner not watering frequently enough. Make repairs as necessary. Recommendation: Contact a qualified professional. 7.2.1 VI. Optional Systems: B. Swimming Pools, Spas, Hot Tubs, and Equipment - Install Gate For Pool Security Compliance Install proper springs and latch for self closing/locking gates to keep children out. Make repairs as necessary. Recommendation: Contact a qualified professional. 7.2.2 VI. Optional Systems: B. Swimming Pools, Spas, Hot Tubs, and Equipment - Pump(s) Not Bonded Seek bonding to main house electrical system. Make repairs as necessary Recommendation: Contact a qualified professional. 7.2.3 VI. Optional Systems: B. Swimming Pools, Spas, Hot Tubs, and Equipment - Noisy Pump Water pump was unusually noisy. Recommend a pool professional evaluate and repair. Seek further investigation of all pool components and make all repairs. Recommendation: Contact a qualified professional. 7.2.4 VI. Optional Systems: B. Swimming Pools, Spas, Hot Tubs, and Equipment - Component Damaged/Missing Seek further investigation and make all repairs. Recommendation: Contact a qualified professional. 7.2.5 VI. Optional Systems: B. Swimming Pools, Spas, Hot Tubs, and Equipment - Guage Damaged Make repairs as necessary. Recommendation: Contact a qualified professional. 7.2.6 VI. Optional Systems: B. Swimming Pools, Spas, Hot Tubs, and Equipment - Damaged Tile Work Make repairs as necessary. Recommendation: Contact a qualified professional. 7.3.1 VI. Optional Systems: C. Outbuildings - Wood/Materials Damaged Make repairs as necessary. Recommendation: Contact a qualified professional. | 80 | 10 | 0
6530 Cibolo Springs | 78109 | 2099 |  | 2022 | https://app.spectora.com/reports/86c4045a-afb4-4f4a-a43f-4b8df45243c2?access=eyJhbGciOiJIUzI1NiJ9.eyJpZCI6NjgwMjA0NiwiZXhwIjoxNzM1Nzk3NTk5fQ.joC8crzCBB8P4xNTIlZP0zuyBsZ7e6VNCxr7Hj1srh8&ignoreClientComplete=true | https://cdn.spectora.com/properties/images/005/813/050/original/streetview?1718054556 | 2.1.1 I. Structural Systems: A. Foundations - Cracks - Minor Cracking was noted at the foundation. This is common as concrete ages and shrinkage surface cracks are normal. It cannot be determined if further cracking or differential movement will occur. Recommend monitoring any cracks at foundation areas if and when they are or will be present. Here is an informational article on foundation cracks. Recommendation: Contact a qualified structural engineer. 2.2.1 I. Structural Systems: B. Grading and Drainage - Gutter - Diverters/Splash blocks Install diverters and or splash blocks at all walkways, and downspout extensions to direct water away from low spots and foundation walls. One or more downspouts is directed to discharge against the foundation. Needs correction to prevent foundation issues due to excessive water exposure and moisture damage. Recommend adding splash blocks/extensions. Recommendation: Contact a qualified professional. 2.4.1 I. Structural Systems: D. Roof Structures and Attics - Decking - Sagging (Pre-Owned Home) Areas of roof present that are showing signs of sagging or raised decking. This is a common occurrence at most homes. Monitor and make repairs as necessary. Recommendation: Contact a qualified roofing professional. 2.4.2 I. Structural Systems: D. Roof Structures and Attics - Ventilation - Insufficient Dispersal of ventilation could be improved to decrease heat in attic. Add ventilation near ridge(s) and/or baffles near soffits to allow for passive flow of cool air from soffits to ridge vents. Inspector has observed ventilation roofing covers on the roof, however it doesn’t seem that the decking has been cut to accommodate ventilation of the attic. It is extremely hot in the attic- more than usual. Recommendation: Contact a qualified professional. 2.5.1 I. Structural Systems: E. Walls (Interior and Exterior) - Interior - Wallboard Damaged/Previous Repairs Make repairs as necessary. Recommendation: Contact a qualified professional. 2.5.2 I. Structural Systems: E. Walls (Interior and Exterior) - Grout - Damaged Grout cracking and/or damaged, likely due to improper materials or setting time. Cracks in wall near wet areas (showers, tubs) can provide a way for water to enter wall cavity. Monitor and make repairs as necessary. Recommendation: Contact a qualified professional. 2.5.3 I. Structural Systems: E. Walls (Interior and Exterior) - Exterior Mortar Cracking Cracking at mortar joints present. Mortar has very little sheer strength and cracks relatively easily when stress is introduced. Large mortar joints are also more susceptible to cracking. Recommend using sanded silicone grout after removing all loose materials. Monitor and make repairs as necessary. Recommendation: Recommended DIY Project 2.5.4 I. Structural Systems: E. Walls (Interior and Exterior) - Wallboard Damages/Voids Cracks and/or damage present at exterior wallboard and/or gaps present between materials. Caulking and in some cases with large gaps, flashings can be used to make repairs. Seek further investigation of all walls and make all repairs. Recommendation: Contact a qualified professional. 2.5.5 I. Structural Systems: E. Walls (Interior and Exterior) - Facia/Trim Damages Present Caulk and secure all damaged wood trim and materials. Make replacements as necessary. Recommendation: Contact a qualified professional. 2.5.6 I. Structural Systems: E. Walls (Interior and Exterior) - Parging - Damaged/Missing Parging is a skim coat type trowel on substance made typically of 30% portland cement and 70% sand. This material is used primarily to cover imperfections in the slab wall. Make repairs as necessary. Recommendation: Contact a qualified professional. 2.6.1 I. Structural Systems: F. Ceilings and Floors - Ceiling - Minor Damage Minor damage or deterioration to the ceiling was visible at the time of the inspection. Monitor and make repairs as necessary. Recommendation: Contact a qualified drywall contractor. 2.6.2 I. Structural Systems: F. Ceilings and Floors - Flooring - Decking Squeaking Decking under flooring squeaking. This is a common occurrence for this age of home. Monitor and make repairs as necessary Recommendation: Contact a qualified professional. 2.6.3 I. Structural Systems: F. Ceilings and Floors - Flooring - Gaps At End Joints Monitor and make repairs as necessary. Recommendation: Contact a qualified professional. 2.7.1 I. Structural Systems: G. Doors (Interior and Exterior) - Door Hardware - Hinges Loose Loose hinges can cause door to stick or eventually fall out of place. Recommend handyman tighten hinges. Here is a DIY article on fixing loose hinges. Recommendation: Recommended DIY Project 2.8.1 I. Structural Systems: H. Windows - Flashings Missing/Damaged Flashings missing/damaged immediately over the top of windows. Monitor and make repairs as necessary. Recommendation: Contact a qualified window repair/installation contractor. 2.8.2 I. Structural Systems: H. Windows - Damaged Window(s) One or more windows appears to have general damage, but are operational. Recommend a window professional seek further investigation of all windows/flashings and clean, lubricate and adjust all windows. Make all repairs as necessary. Recommendation: Contact a qualified window repair/installation contractor. 2.8.3 I. Structural Systems: H. Windows - Window - Screens Damaged/Missing Make repairs as necessary. Recommendation: Contact a qualified window repair/installation contractor. 2.9.1 I. Structural Systems: I. Stairways (Interior and Exterior) - Nosing(s) Damaged/Loose Make repairs as necessary. Recommendation: Contact a qualified professional. 2.9.2 I. Structural Systems: I. Stairways (Interior and Exterior) - Stair Damage Present Make repairs as necessary. Recommendation: Contact a qualified professional. 2.12.1 I. Structural Systems: L. Other - Cabinet Doors Out Of Square/Damaged Monitor and make repairs as necessary. Recommendation: Contact a qualified professional. 2.12.2 I. Structural Systems: L. Other - Sagging Shelving Monitor and make repairs as necessary. Recommendation: Contact a qualified professional. 3.2.1 II. Electrical Systems: B. Branch Circuits, Connected Devices, and Fixtures - Fixture: Fan Wobbly/Damaged Make repairs as necessary. Recommendation: Contact a qualified professional. 3.2.2 II. Electrical Systems: B. Branch Circuits, Connected Devices, and Fixtures - Receptacles: Loose Receptacle(s) loose in wall, seek further investigation of all receptacles and make all repairs. Recommendation: Contact a qualified electrical contractor. 3.2.3 II. Electrical Systems: B. Branch Circuits, Connected Devices, and Fixtures - Switches: Installed Improperly One or more switches are installed improperly. Make repairs as necessary. Recommendation: Contact a qualified electrical contractor. 3.2.4 II. Electrical Systems: B. Branch Circuits, Connected Devices, and Fixtures - Wiring: Exposed Ends/Splices All wire connections & charged wires with exposed ends and splices should be covered in junction boxes for safety. Make repairs as necessary. Recommendation: Contact a qualified electrical contractor. 4.2.1 III. Heating, Ventilation and Air Conditioning Systems: B. Cooling Equipment - Emergency Float Switch(es) - Not Present Seek installation emergency float switch in secondary pan. HVAC technician to diagnose condensate lines and system while on property to determine if any deficiencies present and make all repairs. Recommendation: Contact a qualified HVAC professional. 4.2.2 III. Heating, Ventilation and Air Conditioning Systems: B. Cooling Equipment - HVAC - Temperature Static During the inspection (2+ hrs) the temperature remained a static 76F even though the thermostat was set much lower. The outside temperature was 98F during the inspection. Seek further investigation and make all repairs. Recommendation: Contact a qualified professional. 5.1.1 IV. Plumbing Systems: A. Plumbing Supply, Distribution Systems, and Fixtures - Housings/Covers Damaged/Missing Install housing covers and make flush with grade. Make repairs as necessary. Recommendation: Contact a qualified professional. 5.1.2 IV. Plumbing Systems: A. Plumbing Supply, Distribution Systems, and Fixtures - Damaged/Missing Fixtures Fixtures missing components or damaged, seek further investigation and make all repairs. Recommendation: Contact a qualified professional. 5.1.3 IV. Plumbing Systems: A. Plumbing Supply, Distribution Systems, and Fixtures - Fixture - Toilet Installed Improperly Toilet(s) are installed improperly (loose). Water leaks are frequently caused by loose toilets. Seek further investigation to determine if leaks and water damage are present and make all repairs. Recommendation: Contact a qualified plumbing contractor. 5.1.4 IV. Plumbing Systems: A. Plumbing Supply, Distribution Systems, and Fixtures - Fixture - Loose in Wall Make repairs as necessary. Recommendation: Contact a qualified plumbing contractor. 5.2.1 IV. Plumbing Systems: B. Drains, Wastes, and Vents - Damaged Materials Make repairs as necessary. Recommendation: Contact a qualified professional. 6.1.1 V. Appliances: A. Dishwashers - Insulation Insufficient Looks like insulation could be missing. Monitor and make repairs as necessary. Recommendation: Contact a qualified professional. 6.3.1 V. Appliances: C. Range Hood and Exhaust Systems - Exhaust to Interior - Not Fully Connected Looks as if air is blowing into interior space. Make repairs as necessary. Recommendation: Contact a qualified professional. 7.1.1 VI. Optional Systems: A. Landscape Irrigation (Sprinkler) Systems - Adjust Sprinkler/Improve Head Placement Sprinkler head spraying side of house, concrete flatwork, and/or fencing, improve placement. Make repairs as necessary. Recommendation: Contact a qualified professional. 7.2.1 VI. Optional Systems: G. Other - Infrared Thermography Inspection Conducted An inspection of the dwelling was conducted using infrared thermography. Infrared thermography is the science of detecting infrared energy emitted from an object, converting it to apparent temperature, and displaying the result as an infrared image. This tool is used to help detect damages that are overlooked by the unaided eye. Photos of dwelling in the infrared spectrum have been included. Recommendation: Contact a qualified professional. 7.2.2 VI. Optional Systems: G. Other - Particle Counter With TVOC Assessment Conducted This test screens the air quality in the home to uncover density of particles in the air. The 10 micron measurement reflects the size of potential organic substances. The color scale weighs all the numbers or particulates in all the ranges to let you know if your air quality is good (green) or dirty (red). Photo Credit (EPA Website). Recommendation: Contact a qualified professional. 7.2.3 VI. Optional Systems: G. Other - Water Testing Results The total dissolved solids (TDS) meter was used to gather the number of particulates in the water shown below. This number represents how many particulate (concentration) are in the water. Under 100 PPM is best for drinking. However, untreated water in the Greater San Antonio Area is typically in the high 200’s. If your water is hard and a softener system is present, it’s likely not calibrated properly. See diagram below to determine if the water at the property is considered hard. Recommendation: Contact a qualified professional. | 33 | 5 | 0
15660 Chinquapin | 78023 | 2697 |  | 2002 | https://app.spectora.com/reports/9e4b0f13-0a9b-45aa-8ec5-21f4ea2c69b2?access=eyJhbGciOiJIUzI1NiJ9.eyJpZCI6NjgxNTIwOCwiZXhwIjoxNzM1Nzk3NTk5fQ.ne4yPbEyqSzEeCNM4I2lSRn1GUGdMdc3cPucTPi9GfE&ignoreClientComplete=true | https://cdn.spectora.com/reports/images/9e4b0f13-0a9b-45aa-8ec5-21f4ea2c69b2/original/cover.jpg?1718285669 | 2.1.1 I. Structural Systems: A. Foundations - Corner Pop / Wedge Cracks Corner popping found at one or more areas. This normally tends to be a non- structural issue when it does occur unless or until either the concrete of the foundation corner starts to deteriorate extensively, or the bottom of the corner brick or stone is exposed excessively or if there is cracking in the above masonry and / or mortar joints above the brick lug of the foundation. It cannot be determined at this point to what extent the wedge crack will progress to, or what affect it will have on other areas around it. Recommendation: Contact a qualified professional. 2.1.2 I. Structural Systems: A. Foundations - Concrete/Asphalt - Damages Present Cracks and/or settling materials present at time of inspection. Monitor and make repairs as necessary. Recommendation: Contact a qualified professional. 2.2.1 I. Structural Systems: B. Grading and Drainage - Grading - Improper Drainage Proper drainage away from the foundation may be needed at various areas. Drainage/slope away from the foundation at all grading areas should be maintained at a minimum 5% slope for 10 feet (6”). 2% slope needed at first 10’ from foundation of hard surfaces (Drives, walks, etc). Balanced moisture maintenance around all perimeter areas of a slab foundation is recommended to prevent unbalanced moisture and/ or excessive dry out that will contribute to unneeded foundation settlement, movement that may affect the entire structure. Water standing or running alongside a foundation after rains or from watering (sprinklers) can cause differential settlement of a foundation. If soil grading is such that water runs alongside a foundation during rains, the water will run under the edge of the foundation and soften or carry away soil that is supporting the foundation. Recommendation: Contact a qualified professional. 2.2.2 I. Structural Systems: B. Grading and Drainage - Grading - Negative Slope Toward House Grading is sloping towards the home in some areas. A gutter/swale is recommended in this area to direct water downhill. Make repairs as necessary. Recommendation: Contact a qualified landscaping contractor 2.2.3 I. Structural Systems: B. Grading and Drainage - Grading - Improper Clearance Distance from the finished grade to walls, materials and/or weep holes are insufficient. When the grade is too close to materials water damage and infestations are likely to take place. Seek minimum 6in clearance from soil to weep holes and/or wall materials. Monitor and make repairs as necessary. Recommendation: Contact a qualified professional. 2.2.4 I. Structural Systems: B. Grading and Drainage - Gutter - Repairs Needed Make repairs as necessary. Recommendation: Contact a qualified professional. 2.3.1 I. Structural Systems: C. Roof Covering Materials - Flashings - Maintain Caulking Maintain caulking on all exposed nail heads and/or joints to prevent water entry. Caulking is not an ideal form of waterproofing for more than an occasional plumbing boot nail head and is a temporary fix. Monitor and make repairs as necessary. Recommendation: Contact a qualified professional. 2.3.2 I. Structural Systems: C. Roof Covering Materials - Foliage/Tree Limbs - Removal Requested Remove tree limbs/foliage and/or debris in close contact with roofing. Foliage brushing up against roof can cause mechanical damage resulting in a shortened useful life. Make repairs as necessary. Recommendation: Contact a qualified professional. 2.3.3 I. Structural Systems: C. Roof Covering Materials - Roofing - Improper Clearance Roofing/wall connections should be installed with a 2in clearance to help keep wall materials from damage. Make repairs as necessary. Recommendation: Contact a qualified professional. 2.4.1 I. Structural Systems: D. Roof Structures and Attics - Insulation - Pest Damage Insulation appears to have been damaged by pests. Trails present where rodents traffic. Close up all attic accesses at roofing/soffit connections. Review the link below to learn more. https://youtube.com/shorts/DiaGqJlaJ2s?si=Hi52gl0kzCAaO-AV Roughly 80% of homes we inspect have this condition of rodent accesses and presence of rodents in the attic. Recommendation: Contact a qualified insulation contractor. 2.4.2 I. Structural Systems: D. Roof Structures and Attics - Rodents - Accesses Present Voids present in dwelling that allow for easy access into attic for rodents. Close up all attic accesses and include all connections at soffit/roofing to prevent rodent entry. Recommendation: Contact a qualified professional. 2.4.3 I. Structural Systems: D. Roof Structures and Attics - Insulation - Insufficient Depth/Missing Insulation depth may be inadequate in some areas of attic and/or walls. Remove any damaged insulation, investigate all areas, and install additional insulation to reach R-38 value. Recommendation: Contact a qualified insulation contractor. 2.4.4 I. Structural Systems: D. Roof Structures and Attics - Insulation - Improper Batt Installation Attic insulation was improperly installed in some areas of attic. When batts of insulation are installed with the paper side up, condensation may form on insulation. Monitor and make repairs as necessary. Recommendation: Contact a qualified insulation contractor. 2.5.1 I. Structural Systems: E. Walls (Interior and Exterior) - Interior - Wallboard Damaged/Previous Repairs Make repairs as necessary. Recommendation: Contact a qualified professional. 2.5.2 I. Structural Systems: E. Walls (Interior and Exterior) - Grout - Damaged Grout cracking and/or damaged, likely due to improper materials or setting time. Cracks in wall near wet areas (showers, tubs) can provide a way for water to enter wall cavity. Monitor and make repairs as necessary. Recommendation: Contact a qualified professional. 2.5.3 I. Structural Systems: E. Walls (Interior and Exterior) - Wallboard Damages/Voids Cracks and/or damage present at exterior wallboard and/or gaps present between materials. Caulking and in some cases with large gaps, flashings can be used to make repairs. Seek further investigation of all walls and make all repairs. Recommendation: Contact a qualified professional. 2.5.4 I. Structural Systems: E. Walls (Interior and Exterior) - Facia/Trim Damages Present Caulk and secure all damaged wood trim and materials. Make replacements as necessary. Recommendation: Contact a qualified professional. 2.5.5 I. Structural Systems: E. Walls (Interior and Exterior) - Parging - Damaged/Missing Parging is a skim coat type trowel on substance made typically of 30% portland cement and 70% sand. This material is used primarily to cover imperfections in the slab wall. Make repairs as necessary. Recommendation: Contact a qualified professional. 2.5.6 I. Structural Systems: E. Walls (Interior and Exterior) - Lintels - Rusted Lintels without paint rust much faster than painted lintels. Wire brush and paint all rusted lintels and/or lintels missing paint. Monitor and make repairs as necessary. Recommendation: Contact a qualified professional. 2.5.7 I. Structural Systems: E. Walls (Interior and Exterior) - Clearance - Wall Extends Below Grade Wall extends below grade at perimeter walls, unable to determine if drainage “weep holes” present. Below grade walls may be susceptible to moisture damage and pest infestation. Unable to inspect areas below grade. Monitor and make repairs as necessary. Recommendation: Contact a qualified professional. 2.5.8 I. Structural Systems: E. Walls (Interior and Exterior) - Foliage - Cutback Tree Limbs Foliage touching house and may damage materials. Make repairs as necessary. Recommendation: Contact a qualified professional. 2.6.1 I. Structural Systems: F. Ceilings and Floors - Ceiling - Minor Damage Minor damage or deterioration to the ceiling was visible at the time of the inspection. Monitor and make repairs as necessary. Recommendation: Contact a qualified drywall contractor. 2.6.2 I. Structural Systems: F. Ceilings and Floors - Ceiling - Previous Repairs Drywall/paneling at ceiling and walls damaged and previous repairs may be present. Make repairs as necessary. Recommendation: Contact a qualified professional. 2.6.3 I. Structural Systems: F. Ceilings and Floors - Flooring - Damaged The home flooring had general moderate damage visible at the time of the inspection. Did not evaluate flooring for cosmetic damages only physical damages that may effect performance. Make repairs as necessary. Recommendation: Contact a qualified professional. 2.6.4 I. Structural Systems: F. Ceilings and Floors - Flooring - Not Level Section(s) of flooring not level. Areas present where beam(s) can be felt raised or lowered under foot. Monitor and make repairs as necessary. Recommendation: Contact a qualified professional. 2.6.5 I. Structural Systems: F. Ceilings and Floors - Flooring - Noisy Flooring exhibiting pops and creaks when trafficked and not level in some areas. Likely due to floating flooring installation method. Monitor and make repairs as necessary. Recommendation: Contact a qualified professional. 2.6.6 I. Structural Systems: F. Ceilings and Floors - Flooring - Installation Incomplete Seek further investigation and make all repairs. Recommendation: Contact a qualified professional. 2.6.7 I. Structural Systems: F. Ceilings and Floors - Flooring- Transition Strip Damaged/Missing Make repairs as necessary. Recommendation: Contact a qualified professional. 2.7.1 I. Structural Systems: G. Doors (Interior and Exterior) - Door - Out of Square Door out of square. Seek further investigation of all doors and make all repairs. Recommendation: Contact a qualified professional. 2.7.2 I. Structural Systems: G. Doors (Interior and Exterior) - Bi-Fold Doors Out of Square Doors out of square or gaps inconsistent between doors. Make repairs as necessary. Recommendation: Contact a qualified professional. 2.7.3 I. Structural Systems: G. Doors (Interior and Exterior) - Door Not Flush With Trim Door(s) warped and not flush when closed. Make repairs as necessary. Recommendation: Contact a qualified professional. 2.7.4 I. Structural Systems: G. Doors (Interior and Exterior) - Improper Installation Doors out of square, improperly gapped at casings, ghosting open, and/or not latching throughout house. Likely due to improper installation or damaged hinges/hardware. Make repairs as necessary. Recommendation: Contact a qualified professional. 2.7.5 I. Structural Systems: G. Doors (Interior and Exterior) - Gaps at Door Casings Distance between door casings and door too wide. Light can be seen from next room due to crack in opening. Make repairs as necessary. Recommendation: Contact a qualified professional. 2.7.6 I. Structural Systems: G. Doors (Interior and Exterior) - Door Hardware - Not Latching Door doesn't latch properly. Make repairs as necessary. Recommendation: Contact a qualified handyman. 2.8.1 I. Structural Systems: H. Windows - Damaged Window(s) One or more windows appears to have general damage, but are operational. Recommend a window professional seek further investigation of all windows/flashings and clean, lubricate and adjust all windows. Make all repairs as necessary. Recommendation: Contact a qualified window repair/installation contractor. 2.8.2 I. Structural Systems: H. Windows - Failed Seal(s) Observed condensation between the window panes, which indicates a failed seal. Windows dirty at time of inspection and it was difficult to ascertain which windows had seal loss and which did not. Recommend qualified window contractor evaluate all windows & replace as necessary. Seek further investigation of all windows and make all repairs. Recommendation: Contact a qualified window repair/installation contractor. 2.8.3 I. Structural Systems: H. Windows - Windows Difficult To Open/Close One or more windows were difficult to open/close and may have spring damages. Make all repairs as necessary. Recommendation: Contact a qualified professional. 2.8.4 I. Structural Systems: H. Windows - Window Spring(s) Damaged One or more windows have damaged springs/strings which make windows difficult to open. Consider window professional to evaluate all windows and make repairs as necessary. Recommendation: Contact a qualified window repair/installation contractor. 2.8.5 I. Structural Systems: H. Windows - Window - Screens Damaged/Missing Make repairs as necessary. Recommendation: Contact a qualified window repair/installation contractor. 2.8.6 I. Structural Systems: H. Windows - Blinds - Damaged Seek further investigation and make necessary repairs. Recommendation: Contact a qualified professional. 2.9.1 I. Structural Systems: I. Stairways (Interior and Exterior) - Handrail Missing/Damaged Handrail must be gripable and extend to bottom tread. Make repairs as necessary. Recommendation: Contact a qualified handyman. 2.9.2 I. Structural Systems: I. Stairways (Interior and Exterior) - Support Insuficient Improperly supported stair parts present. Make repairs as necessary. Recommendation: Contact a qualified professional. 2.9.3 I. Structural Systems: I. Stairways (Interior and Exterior) - Stair Treads Noisy Make repairs as necessary. Recommendation: Contact a qualified professional. 2.10.1 I. Structural Systems: J. Fireplaces and Chimneys - Water Damages and Rust Present Rust present at chimney components likely due to a leaking/missing chimney cap, spark arrestor, flashings or other void. Make repairs as necessary. Recommendation: Contact a qualified professional. 2.10.2 I. Structural Systems: J. Fireplaces and Chimneys - Chimney Flue/Brick/Liner Dirty Chimney liner had layer of creosote dust, so underlying structure couldn't be inspected for cracks. Recommend qualified chimney sweep company inspect and/or clean. Recommendation: Contact a qualified chimney contractor. 2.10.3 I. Structural Systems: J. Fireplaces and Chimneys - Make Up Air Vent Missing/Damaged Make repairs as necessary. Recommendation: Contact a qualified professional. 2.10.4 I. Structural Systems: J. Fireplaces and Chimneys - Damaged Flashing/Cricket Make repairs as necessary. Recommendation: Contact a qualified professional. 2.11.1 I. Structural Systems: K. Porches, Balconies, Decks, and Carports - Wood to Ground Contact Break all wood to ground contact or stain to prevent wood deterioration. Monitor and make repairs as necessary. Recommendation: Contact a qualified professional. 2.11.2 I. Structural Systems: K. Porches, Balconies, Decks, and Carports - Deck - Wood/Materials Damaged One or more decking, boards or railings were observed to be loose or damaged. Make repairs as necessary Recommendation: Contact a qualified deck contractor. 2.11.3 I. Structural Systems: K. Porches, Balconies, Decks, and Carports - Patio - Railing Loose Loose railing. Make repairs as necessary. Recommendation: Contact a qualified professional. 2.12.1 I. Structural Systems: L. Other - Cabinets Damaged Cabinets doors, bottoms (water damage), and/or drawers/knobs are damaged. Make all repairs as necessary. Recommendation: Contact a qualified professional. 2.12.2 I. Structural Systems: L. Other - Damaged Fencing Replace or repair all damaged and sagging posts, fencing pickets, and gates. Make all repairs as necessary. Recommendation: Contact a qualified fencing contractor 2.12.3 I. Structural Systems: L. Other - Cabinets Missing Components Shelving, knobs or hinges missing or damaged. Make repairs as necessary. Recommendation: Contact a qualified professional. 3.2.1 II. Electrical Systems: B. Branch Circuits, Connected Devices, and Fixtures - Receptacles: GFCI Not Present/Damaged Wet areas and exterior receptacles are required to have GFCI protected outlets. In some areas this protection at receptacles is damaged or missing, seek further investigation of all receptacles and make all repairs. GFCI (Ground Fault Circuit Interrupter) is an automatic device that offers personal protection against lethal electrical shock or electrocution. It is a special electrical receptacle or outlet that can stop electrical power within milliseconds as a safety precaution. Recommendation: Contact a qualified electrical contractor. 3.2.2 II. Electrical Systems: B. Branch Circuits, Connected Devices, and Fixtures - Fixtures/Receptacles - Damaged Photo of circuit tester displays deficiency. Make repairs as necessary. Recommendation: Contact a qualified professional. 3.2.3 II. Electrical Systems: B. Branch Circuits, Connected Devices, and Fixtures - Receptacles: Covers Damaged/Missing Make repairs as necessary. Recommendation: Contact a qualified electrical contractor. 3.2.4 II. Electrical Systems: B. Branch Circuits, Connected Devices, and Fixtures - Receptacles: Loose Receptacle(s) loose in wall, seek further investigation of all receptacles and make all repairs. Recommendation: Contact a qualified electrical contractor. 3.2.5 II. Electrical Systems: B. Branch Circuits, Connected Devices, and Fixtures - Fixtures: Light(s) Inoperable One or more lighting fixtures were inoperable. This may be due to a bad bulb or some other unknown condition. This condition should be further evaluated and corrected as necessary. Recommendation: Contact a qualified electrical contractor. 3.2.6 II. Electrical Systems: B. Branch Circuits, Connected Devices, and Fixtures - Fixture: Fan Not Operable Likely not operating because remote has switched the unit off, or it’s not wired properly. Make repairs as necessary. Recommendation: Contact a qualified electrical contractor. 3.2.7 II. Electrical Systems: B. Branch Circuits, Connected Devices, and Fixtures - Fixture: Doorbell Damaged/Not Present Make repairs as necessary. Recommendation: Contact a qualified electrical contractor. 4.2.1 III. Heating, Ventilation and Air Conditioning Systems: B. Cooling Equipment - HVAC Damaged Component Make repairs as necessary. Recommendation: Contact a qualified professional. 4.2.2 III. Heating, Ventilation and Air Conditioning Systems: B. Cooling Equipment - Rust Present In Secondary Pan Rust likely from evaporator coil present in secondary pan in attic. Monitor and make repairs as necessary. Recommendation: Contact a qualified HVAC professional. 4.2.3 III. Heating, Ventilation and Air Conditioning Systems: B. Cooling Equipment - Unusually Noisy Compressor started and operated but fan was unusually noisy. Install flashing on roof over unit to prevent water runoff from damaging fan. HVAC technician to diagnose condensate lines and system while on property to determine if any deficiencies present and make all repairs. Recommendation: Contact a qualified HVAC professional. 4.3.1 III. Heating, Ventilation and Air Conditioning Systems: C. Duct Systems, Chases, and Vents - Ductwork Damaged Air supply/return ductwork was damaged. Make repairs as necessary. Recommendation: Contact a qualified HVAC professional. 5.1.1 IV. Plumbing Systems: A. Plumbing Supply, Distribution Systems, and Fixtures - Housings/Covers Damaged/Missing Install housing covers and make flush with grade. Make repairs as necessary. Recommendation: Contact a qualified professional. 5.1.2 IV. Plumbing Systems: A. Plumbing Supply, Distribution Systems, and Fixtures - Fixture - Low Water Pressure Low water, pressure present throughout when multiple fixtures in use. Seek further investigation and make all repairs. Recommendation: Contact a qualified plumbing contractor. 5.1.3 IV. Plumbing Systems: A. Plumbing Supply, Distribution Systems, and Fixtures - Damaged/Missing Fixtures Fixtures missing components or damaged, seek further investigation and make all repairs. Recommendation: Contact a qualified professional. 5.1.4 IV. Plumbing Systems: A. Plumbing Supply, Distribution Systems, and Fixtures - Fixture: Hot/Cold Swapped Make repairs as necessary. Recommendation: Contact a qualified plumbing contractor. 5.1.5 IV. Plumbing Systems: A. Plumbing Supply, Distribution Systems, and Fixtures - Fixture - Damaged Diverter Tub diverter damaged, spraying at both tub and shower. Seek further investigation of all plumbing fixtures and make all repairs. Recommendation: Contact a qualified plumbing contractor. 5.1.6 IV. Plumbing Systems: A. Plumbing Supply, Distribution Systems, and Fixtures - Fixture - Toilet Installed Improperly Toilet(s) are installed improperly (loose). Water leaks are frequently caused by loose toilets. Seek further investigation to determine if leaks and water damage are present and make all repairs. Recommendation: Contact a qualified plumbing contractor. 5.2.1 IV. Plumbing Systems: B. Drains, Wastes, and Vents - Diverter(s)/Drain Stopper Damaged Drain diverter damaged and/or difficult to operate. Seek further investigation of all diverters/drain stoppers and make all repairs. Recommendation: Contact a qualified professional. 5.2.2 IV. Plumbing Systems: B. Drains, Wastes, and Vents - Corrugated Drains Present Replace accordion type drains for smooth wall type. Make repairs as necessary. Recommendation: Contact a qualified professional. 5.2.3 IV. Plumbing Systems: B. Drains, Wastes, and Vents - Main Drain - Standing Water/Debris The drain is dirty and standing water/debris is present. The camera had a difficult time visualizing the drain due to debris. Consider installing a backwater valve, at the street to keep septage from backing up into house from street. Blockages, dirty drain walls, and water present which may render the sewer camera ineffective and unable to uncover deficiencies. Seek plumber to clean out drains, diagnose by running sewer cam both to house and to main sewer, consider hydrostatic testing, with video documentation and make all repairs. Recommendation: Contact a qualified professional. 5.3.1 IV. Plumbing Systems: C. Water Heating Equipment - Drain Pan/Line Missing Install drain pan under water heater with drain line through exterior wall. Make repairs as necessary. Recommendation: Contact a qualified plumbing contractor. 5.3.2 IV. Plumbing Systems: C. Water Heating Equipment - Expansion Tank Missing Water heater(s) are not equipped with an expansion tank as per modern standards. Seek further investigation and make all repairs. Recommendation: Contact a qualified professional. 5.3.3 IV. Plumbing Systems: C. Water Heating Equipment - Gas Supply - No Drip Leg Water heater(s) are not equipped with a drip leg or sediment trap on the gas line as per modern standards. Recommend corrections be performed by a qualified plumbing contractor. Recommendation: Contact a qualified professional. 5.3.4 IV. Plumbing Systems: C. Water Heating Equipment - Corrosion Present Dyelectric unions needed to stop galvanic corrosion. Make repairs as necessary. Recommendation: Contact a qualified professional. 5.3.5 IV. Plumbing Systems: C. Water Heating Equipment - Signs of Lime Deposits In Water Heater Water heater making churning noises during inspection. May have built up solids that could effect performance. Monitor performance and make repairs as necessary. Recommendation: Contact a qualified professional. 5.5.1 IV. Plumbing Systems: F. Gas Distribution Systems and Gas Appliances - Rusted Gas Supply Warning please be advised all gas piping should be painted in order to prevent rust and corrosion. High quality rust oleum paint is usually the best for metal, steel or galvanized piping. Make repairs as necessary. Recommendation: Contact a qualified professional. 6.3.1 V. Appliances: C. Range Hood and Exhaust Systems - Exhaust System Missing No exhaust system present to prevent moisture and grease in kitchen area. Recommend qualified contractor install range hood or exhaust system. Here is a resource on choosing a range hood. Recommendation: Contact a qualified professional. 6.4.1 V. Appliances: D. Ranges, Cooktops, and Ovens - Oven Underperforming Oven temp (set at 350 F.) must perform within 25 degrees of set temp, seek further investigation and make all repairs. Recommendation: Contact a qualified professional. 6.4.2 V. Appliances: D. Ranges, Cooktops, and Ovens - Range Not Fastened Range was not fastened to the floor. Make repairs as necessary. Recommendation: Contact a qualified handyman. 6.5.1 V. Appliances: E. Microwave Ovens - Damaged Microwave Make repairs as necessary. Recommendation: Contact a qualified professional. 6.7.1 V. Appliances: G. Garage Door Operators - Auto Reverse Sensor(s) Not Working The auto reverse sensor was not responding at time of inspection. Close force may need to be adjusted so door retreats when encountering an obstacle. Make repairs as necessary. Recommendation: Contact a qualified garage door contractor. 6.8.1 V. Appliances: H. Dryer Exhaust Systems - Damaged Dryer Vent Repair damaged dryer vent components. Seek further investigation of vent system and make all repairs. Recommendation: Contact a qualified professional. 7.2.1 VI. Optional Systems: C. Outbuildings - Wood/Materials Damaged Make repairs as necessary. Recommendation: Contact a qualified professional. 7.3.1 VI. Optional Systems: E. Private Sewage Disposal Systems - Septage at Clean Out Riser Symptoms indicate that system has backed up in the past. Seek septic professional to locate, dig up lids, open tank, inspect and pump as necessary. Also, consider plumber to review plumbing drains to determine if damages are present. Recommendation: Contact a qualified professional. | 78 | 9 | 0
10307 Severn Rd | 78217 | 2008 |  | 1968 | https://app.spectora.com/reports/f8a1d8a1-26c3-4a08-8750-25e9b6f2eb3f?access=eyJhbGciOiJIUzI1NiJ9.eyJpZCI6NjgyMDA1NSwiZXhwIjoxNzM1Nzk3NTk5fQ.bfPTebe6kMOeCozM1q4AYdjDGzOlKzhuriNpW0A0tAI&ignoreClientComplete=true | https://cdn.spectora.com/reports/images/f8a1d8a1-26c3-4a08-8750-25e9b6f2eb3f/original/cover.jpg?1718383143 | 2.1.1 I. Structural Systems: A. Foundations - Concrete/Asphalt - Damages Present Cracks and/or settling materials present at time of inspection. Monitor and make repairs as necessary. Recommendation: Contact a qualified professional. 2.1.2 I. Structural Systems: A. Foundations - Slab Perimeter Soils - Heaving/Settling Heaving symptoms present near foundation wall. This condition is likely due to excessive moisture and soil erosion here. Monitor and make repairs as necessary. Recommendation: Contact a qualified structural engineer. 2.2.1 I. Structural Systems: B. Grading and Drainage - Grading - Improper Drainage Proper drainage away from the foundation may be needed at various areas. Drainage/slope away from the foundation at all grading areas should be maintained at a minimum 5% slope for 10 feet (6”). 2% slope needed at first 10’ from foundation of hard surfaces (Drives, walks, etc). Balanced moisture maintenance around all perimeter areas of a slab foundation is recommended to prevent unbalanced moisture and/ or excessive dry out that will contribute to unneeded foundation settlement, movement that may affect the entire structure. Water standing or running alongside a foundation after rains or from watering (sprinklers) can cause differential settlement of a foundation. If soil grading is such that water runs alongside a foundation during rains, the water will run under the edge of the foundation and soften or carry away soil that is supporting the foundation. Recommendation: Contact a qualified professional. 2.2.2 I. Structural Systems: B. Grading and Drainage - Grading - Improper Clearance Distance from the finished grade to walls, materials and/or weep holes are insufficient. When the grade is too close to materials water damage and infestations are likely to take place. Seek minimum 6in clearance from soil to weep holes and/or wall materials. Monitor and make repairs as necessary. Recommendation: Contact a qualified professional. 2.2.3 I. Structural Systems: B. Grading and Drainage - Gutter - Diverters/Splash blocks Install diverters and or splash blocks at all walkways, and downspout extensions to direct water away from low spots and foundation walls. One or more downspouts is directed to discharge against the foundation. Needs correction to prevent foundation issues due to excessive water exposure and moisture damage. Recommend adding splash blocks/extensions. Recommendation: Contact a qualified professional. 2.2.4 I. Structural Systems: B. Grading and Drainage - Grading - Heaving Line Present Heaving line due to changes in soil moisture were visible at time of inspection. Monitor and take preventative measures as necessary. Recommendation: Contact a qualified professional. 2.3.1 I. Structural Systems: C. Roof Covering Materials - Flashings - Maintain Caulking Maintain caulking on all exposed nail heads and/or joints to prevent water entry. Caulking is not an ideal form of waterproofing for more than an occasional plumbing boot nail head and is a temporary fix. Monitor and make repairs as necessary. Recommendation: Contact a qualified professional. 2.3.2 I. Structural Systems: C. Roof Covering Materials - Foliage/Tree Limbs - Removal Requested Remove tree limbs/foliage and/or debris in close contact with roofing. Foliage brushing up against roof can cause mechanical damage resulting in a shortened useful life. Make repairs as necessary. Recommendation: Contact a qualified professional. 2.3.3 I. Structural Systems: C. Roof Covering Materials - Roll Roofing - Ponding/Damaged Observed ponding/wrinkles in one or more areas of roof. Ponding can lead to accelerated erosion and deterioration. Seek further investigation of all roofing by a qualified roofing contractor and make all repairs. Recommendation: Contact a qualified roofing professional. 2.3.4 I. Structural Systems: C. Roof Covering Materials - Vent(s) - Damaged Repair/replace damaged and/or rusty roofing vents. Make all repairs as necessary. Recommendation: Contact a qualified professional. 2.4.1 I. Structural Systems: D. Roof Structures and Attics - Insulation - Pest Damage Insulation appears to have been damaged by pests. Trails present where rodents traffic. Close up all attic accesses at roofing/soffit connections. Review the link below to learn more. https://youtube.com/shorts/DiaGqJlaJ2s?si=Hi52gl0kzCAaO-AV Roughly 80% of homes we inspect have this condition of rodent accesses and presence of rodents in the attic. Recommendation: Contact a qualified insulation contractor. 2.4.2 I. Structural Systems: D. Roof Structures and Attics - Rodents - Accesses Present Voids present in dwelling that allow for easy access into attic for rodents. Close up all attic accesses and include all connections at soffit/roofing to prevent rodent entry. Recommendation: Contact a qualified professional. 2.4.3 I. Structural Systems: D. Roof Structures and Attics - Decking - Sagging (Pre-Owned Home) Areas of roof present that are showing signs of sagging or raised decking. This is a common occurrence at most homes. Monitor and make repairs as necessary. Recommendation: Contact a qualified roofing professional. 2.4.4 I. Structural Systems: D. Roof Structures and Attics - Insulation - Insufficient Depth/Missing Insulation depth may be inadequate in some areas of attic and/or walls. Remove any damaged insulation, investigate all areas, and install additional insulation to reach R-38 value. Recommendation: Contact a qualified insulation contractor. 2.4.5 I. Structural Systems: D. Roof Structures and Attics - Ventilation - Insufficient Dispersal of ventilation could be improved to decrease heat in attic. Add ventilation near ridge(s) and/or baffles near soffits to allow for passive flow of cool air from soffits to ridge vents. Inspector has observed ventilation roofing covers on the roof, however it doesn’t seem that the decking has been cut to accommodate ventilation of the attic. It is extremely hot in the attic- more than usual. Recommendation: Contact a qualified professional. 2.4.6 I. Structural Systems: D. Roof Structures and Attics - Decking - Damaged/Previous Repairs Present Monitor and make repairs as necessary. Recommendation: Contact a qualified professional. 2.5.1 I. Structural Systems: E. Walls (Interior and Exterior) - Interior Cracks - Minor Cracking was observed in drywall with previous repairs. Make repairs as necessary. Recommendation: Contact a qualified drywall contractor. 2.5.2 I. Structural Systems: E. Walls (Interior and Exterior) - Interior - Wallboard Damaged/Previous Repairs Make repairs as necessary. Recommendation: Contact a qualified professional. 2.5.3 I. Structural Systems: E. Walls (Interior and Exterior) - Grout - Damaged Grout cracking and/or damaged, likely due to improper materials or setting time. Cracks in wall near wet areas (showers, tubs) can provide a way for water to enter wall cavity. Monitor and make repairs as necessary. Recommendation: Contact a qualified professional. 2.5.4 I. Structural Systems: E. Walls (Interior and Exterior) - Exterior Cracks - Minor Minor cracking was observed in exterior wall(s). Monitor and make repairs as necessary. Recommendation: Recommended DIY Project 2.5.5 I. Structural Systems: E. Walls (Interior and Exterior) - Wallboard Damages/Voids Cracks and/or damage present at exterior wallboard and/or gaps present between materials. Caulking and in some cases with large gaps, flashings can be used to make repairs. Seek further investigation of all walls and make all repairs. Recommendation: Contact a qualified professional. 2.5.6 I. Structural Systems: E. Walls (Interior and Exterior) - Facia/Trim Damages Present Caulk and secure all damaged wood trim and materials. Make replacements as necessary. Recommendation: Contact a qualified professional. 2.5.7 I. Structural Systems: E. Walls (Interior and Exterior) - Parging - Damaged/Missing Parging is a skim coat type trowel on substance made typically of 30% portland cement and 70% sand. This material is used primarily to cover imperfections in the slab wall. Make repairs as necessary. Recommendation: Contact a qualified professional. 2.6.1 I. Structural Systems: F. Ceilings and Floors - Ceiling - Minor Damage Minor damage or deterioration to the ceiling was visible at the time of the inspection. Monitor and make repairs as necessary. Recommendation: Contact a qualified drywall contractor. 2.6.2 I. Structural Systems: F. Ceilings and Floors - Flooring - Damaged The home flooring had general moderate damage visible at the time of the inspection. Did not evaluate flooring for cosmetic damages only physical damages that may effect performance. Make repairs as necessary. Recommendation: Contact a qualified professional. 2.6.3 I. Structural Systems: F. Ceilings and Floors - Flooring - Not Level Section(s) of flooring not level. Areas present where beam(s) can be felt raised or lowered under foot. Monitor and make repairs as necessary. Recommendation: Contact a qualified professional. 2.6.4 I. Structural Systems: F. Ceilings and Floors - Flooring - Tiles Cracked/Loose Tiles showing cracks. Make repairs as necessary. Recommendation: Contact a qualified professional. 2.7.1 I. Structural Systems: G. Doors (Interior and Exterior) - Door - Out of Square Door out of square. Seek further investigation of all doors and make all repairs. Recommendation: Contact a qualified professional. 2.7.2 I. Structural Systems: G. Doors (Interior and Exterior) - Door(s) Damaged One or more doors observed to be damaged and/or missing. Make repairs as necessary. Recommendation: Contact a qualified professional. 2.7.3 I. Structural Systems: G. Doors (Interior and Exterior) - Improper Installation Doors out of square, improperly gapped at casings, ghosting open, and/or not latching throughout house. Likely due to improper installation or damaged hinges/hardware. Make repairs as necessary. Recommendation: Contact a qualified professional. 2.7.4 I. Structural Systems: G. Doors (Interior and Exterior) - Door - Not Installed Make repairs as necessary. Recommendation: Contact a qualified professional. 2.7.5 I. Structural Systems: G. Doors (Interior and Exterior) - Door Hardware - Damaged/Missing Make repairs as necessary. Recommendation: Contact a qualified professional. 2.7.6 I. Structural Systems: G. Doors (Interior and Exterior) - Door Hardware - Interior Keyed Locks Interior keyed locks not permitted, seek replacement with locks that can be operated without any special keys or tools. Recommendation: Contact a qualified professional. 2.7.7 I. Structural Systems: G. Doors (Interior and Exterior) - Door Hardware - Exterior Hinges Installed Door hinges situated on exterior and can present a security issue. Door hinges should be installed indoors to eliminate ability for door removal from outside. Also, exterior threshold improperly present at interior. Seek further investigation of all door hinges and make all repairs. Recommendation: Contact a qualified professional. 2.7.8 I. Structural Systems: G. Doors (Interior and Exterior) - Door Trim - Damaged Seek further investigation of all trim and make all repairs. Recommendation: Contact a qualified professional. 2.8.1 I. Structural Systems: H. Windows - Windows Not Latching Make repairs as necessary. Recommendation: Contact a qualified professional. 2.10.1 I. Structural Systems: J. Fireplaces and Chimneys - Water Damages and Rust Present Rust present at chimney components likely due to a leaking/missing chimney cap, spark arrestor, flashings or other void. Make repairs as necessary. Recommendation: Contact a qualified professional. 2.10.2 I. Structural Systems: J. Fireplaces and Chimneys - Flashings - Waterproofing/Repairs Needed Improve water proofing at chimney chase and/or cap. Flush mount flashings and previous repairs may be present that allow water to enter structure. Review all flashings to determine if other flashings have been properly installed. Make repairs as necessary. Recommendation: Contact a qualified professional. 2.10.3 I. Structural Systems: J. Fireplaces and Chimneys - Chimney Flue/Brick/Liner Dirty Chimney liner had layer of creosote dust, so underlying structure couldn't be inspected for cracks. Recommend qualified chimney sweep company inspect and/or clean. Recommendation: Contact a qualified chimney contractor. 2.10.4 I. Structural Systems: J. Fireplaces and Chimneys - Firebox Damaged The brick, panel insert or lining of the fireplace was damaged in one or more places. Make repairs as necessary. Recommendation: Contact a qualified fireplace contractor. 2.11.1 I. Structural Systems: K. Porches, Balconies, Decks, and Carports - Exterior Wood - Water Sealant Needed Wood is showing signs of weathering and/or water damage. Recommend water sealant/weatherproofing be applied. Recommendation: Recommended DIY Project 2.11.2 I. Structural Systems: K. Porches, Balconies, Decks, and Carports - Patio - Improper Clearance Patio/deck installed at level with interior flooring. Exterior surfaces should be installed well below interior level. Water may enter Home here under threshold. Monitor and make repairs as necessary. Recommendation: Contact a qualified professional. 2.12.1 I. Structural Systems: L. Other - Cabinets Damaged Cabinets doors, bottoms (water damage), and/or drawers/knobs are damaged. Make all repairs as necessary. Recommendation: Contact a qualified professional. 2.12.2 I. Structural Systems: L. Other - Damaged Fencing Replace or repair all damaged and sagging posts, fencing pickets, and gates. Make all repairs as necessary. Recommendation: Contact a qualified fencing contractor 2.12.3 I. Structural Systems: L. Other - Cabinet Doors Out Of Square/Damaged Monitor and make repairs as necessary. Recommendation: Contact a qualified professional. 3.1.1 II. Electrical Systems: A. Service Entrance and Panels - Wiring - Multiple Wires Occupying One Slot Only one wire may occupy any bus bar slot or breaker. Make repairs as necessary. Recommendation: Contact a qualified electrical contractor. 3.1.2 II. Electrical Systems: A. Service Entrance and Panels - Wiring - Aluminum Wiring Present Aluminum wiring can present a fire hazzard. Seek further investigation by licensed electrician, advice on what repairs are needed and make all repairs. Recommendation: Contact a qualified electrical contractor. 3.1.3 II. Electrical Systems: A. Service Entrance and Panels - Panel - Damaged Make repairs as necessary. Recommendation: Contact a qualified electrical contractor. 3.2.1 II. Electrical Systems: B. Branch Circuits, Connected Devices, and Fixtures - Receptacles: GFCI Not Present/Damaged Wet areas and exterior receptacles are required to have GFCI protected outlets. In some areas this protection at receptacles is damaged or missing, seek further investigation of all receptacles and make all repairs. GFCI (Ground Fault Circuit Interrupter) is an automatic device that offers personal protection against lethal electrical shock or electrocution. It is a special electrical receptacle or outlet that can stop electrical power within milliseconds as a safety precaution. Recommendation: Contact a qualified electrical contractor. 3.2.2 II. Electrical Systems: B. Branch Circuits, Connected Devices, and Fixtures - Receptacles: No Exterior GFCI Protection Exterior receptacles not energized, receptacle damaged. Some exterior receptacles not GFCI protected. Make repairs as necessary. Recommendation: Contact a qualified electrical contractor. 3.2.3 II. Electrical Systems: B. Branch Circuits, Connected Devices, and Fixtures - Fixture: Fan Wobbly/Damaged Make repairs as necessary. Recommendation: Contact a qualified professional. 3.2.4 II. Electrical Systems: B. Branch Circuits, Connected Devices, and Fixtures - Fixtures/Receptacles - Damaged Photo of circuit tester displays deficiency. Make repairs as necessary. Recommendation: Contact a qualified professional. 3.2.5 II. Electrical Systems: B. Branch Circuits, Connected Devices, and Fixtures - Receptacles: Loose Receptacle(s) loose in wall, seek further investigation of all receptacles and make all repairs. Recommendation: Contact a qualified electrical contractor. 3.2.6 II. Electrical Systems: B. Branch Circuits, Connected Devices, and Fixtures - Receptacles: Not Powered/Missing Make all repairs as necessary. Recommendation: Contact a qualified electrical contractor. 3.2.7 II. Electrical Systems: B. Branch Circuits, Connected Devices, and Fixtures - Switches: Purpose Not Determined What does this switch operate? One or more switches did not operate. Seek further investigation and make all repairs. Recommendation: Contact a qualified electrical contractor. 3.2.8 II. Electrical Systems: B. Branch Circuits, Connected Devices, and Fixtures - Switches: Installed Improperly One or more switches are installed improperly. Make repairs as necessary. Recommendation: Contact a qualified electrical contractor. 3.2.9 II. Electrical Systems: B. Branch Circuits, Connected Devices, and Fixtures - Switches: Light Switch Missing Install light switch to control circuit. Make repairs as necessary. Recommendation: Contact a qualified electrical contractor. 3.2.10 II. Electrical Systems: B. Branch Circuits, Connected Devices, and Fixtures - Fixtures: Light(s) Inoperable One or more lighting fixtures were inoperable. This may be due to a bad bulb or some other unknown condition. This condition should be further evaluated and corrected as necessary. Recommendation: Contact a qualified electrical contractor. 3.2.11 II. Electrical Systems: B. Branch Circuits, Connected Devices, and Fixtures - Fixtures: Loose/ Not Flush Fixture was observed to be loose / not flush with drywall. Make repairs as necessary. Recommendation: Contact a qualified professional. 3.2.12 II. Electrical Systems: B. Branch Circuits, Connected Devices, and Fixtures - Wiring - Double Switched Receptacles GFCI receptacle must be reset with another switch instead of on receptacle as intended. Seek further investigation and make all repairs. Recommendation: Contact a qualified professional. 3.2.13 II. Electrical Systems: B. Branch Circuits, Connected Devices, and Fixtures - Wiring: Install Dedicated Circuit Install dedicated circuit for appliance/lighting that is not on same GFCI circuit as receptacles. Make repairs as necessary. Recommendation: Contact a qualified electrical contractor. 3.2.14 II. Electrical Systems: B. Branch Circuits, Connected Devices, and Fixtures - Wiring - Insufficient Circuits Kitchen receptacles on one circuit. Two circuits should be present. This will limit the amount of appliances that can be operated at one time. Make repairs as necessary. Recommendation: Contact a qualified professional. 4.1.1 III. Heating, Ventilation and Air Conditioning Systems: A. Heating Equipment - HVAC System Inoperable Heating element was inoperable at time of inspection. Seek further investigation of entire system including emergency heat and AC/Cooling system and make all repairs. Seek written diagnosis of entire system pressures, temperatures and sufficiency by licensed technician. Recommendation: Contact a qualified HVAC professional. 4.1.2 III. Heating, Ventilation and Air Conditioning Systems: A. Heating Equipment - Insuficient Makeup/Combustion Air Vents required in HVAC closets to provide proper air for combustion. Most manufacturers require a vent 1 from floor and 1 from ceiling, terminating in attic ok. Seek further investigation and make all repairs. Recommendation: Contact a qualified professional. 4.2.1 III. Heating, Ventilation and Air Conditioning Systems: B. Cooling Equipment - Condensate Line/Insulation Missing or Damaged Missing or damaged insulation on refrigerant line can cause energy loss and condensation which may damage finish materials and insulation. Replace insulation on entire HVAC low pressure condensate line. Seek further investigation and make all repairs. Recommendation: Contact a qualified HVAC professional. 4.2.2 III. Heating, Ventilation and Air Conditioning Systems: B. Cooling Equipment - Clean an Service HVAC System Due to pet dander and condition of space under unit, engage HVAC technician to clean and service evaporator coils, emergency heating coils and test for proper operation of emergency heating system and make all repairs as necessary. Recommendation: Contact a qualified professional. 4.3.1 III. Heating, Ventilation and Air Conditioning Systems: C. Duct Systems, Chases, and Vents - Ductwork Damaged Air supply/return ductwork was damaged. Make repairs as necessary. Recommendation: Contact a qualified HVAC professional. 5.1.1 IV. Plumbing Systems: A. Plumbing Supply, Distribution Systems, and Fixtures - Housings/Covers Damaged/Missing Install housing covers and make flush with grade. Make repairs as necessary. Recommendation: Contact a qualified professional. 5.1.2 IV. Plumbing Systems: A. Plumbing Supply, Distribution Systems, and Fixtures - Damaged/Missing Fixtures Fixtures missing components or damaged, seek further investigation and make all repairs. Recommendation: Contact a qualified professional. 5.1.3 IV. Plumbing Systems: A. Plumbing Supply, Distribution Systems, and Fixtures - Fixture - No Water Present Seek further investigation of plumbing system and make all repairs. Recommendation: Contact a qualified professional. 5.2.1 IV. Plumbing Systems: B. Drains, Wastes, and Vents - Diverter(s)/Drain Stopper Damaged Drain diverter damaged and/or difficult to operate. Seek further investigation of all diverters/drain stoppers and make all repairs. Recommendation: Contact a qualified professional. 5.2.2 IV. Plumbing Systems: B. Drains, Wastes, and Vents - Main Drain - Standing Water/Debris The drain is dirty and standing water/debris is present. The camera had a difficult time visualizing the drain due to debris. Consider installing a backwater valve, at the street to keep septage from backing up into house from street. Blockages, dirty drain walls, and water present which may render the sewer camera ineffective and unable to uncover deficiencies. Seek plumber to clean out drains, diagnose by running sewer cam both to house and to main sewer, consider hydrostatic testing, with video documentation and make all repairs. Recommendation: Contact a qualified professional. 5.2.3 IV. Plumbing Systems: B. Drains, Wastes, and Vents - Pipe Offset There appears to be an offset in the drain pipe. An offset is a section of pipe that is separated, for one or more reasons, that leaves a gap in the drain. Offsets often occur a pipe joints due to movement or improper installation and can leak, accumulate debris, or allow roots to penetrate the drain line. Seek plumber to review entire drain including review of lines under the house and make all repairs as necessary. Recommendation: Contact a qualified professional. 5.2.4 IV. Plumbing Systems: B. Drains, Wastes, and Vents - Cast Iron - Damages Present There appears to be an excessive amount of rust and/or corrosion in the cast iron drains pipes. This could indicate the lines are nearing the end of their life expectancy. The detection of active leaks is beyond the scope of this inspection. Repair or replacement in the near future may be necessary. Recommendation: Contact a qualified professional. 5.3.1 IV. Plumbing Systems: C. Water Heating Equipment - Drain Pan/Line Missing Install drain pan under water heater with drain line through exterior wall. Make repairs as necessary. Recommendation: Contact a qualified plumbing contractor. 5.3.2 IV. Plumbing Systems: C. Water Heating Equipment - Signs of Lime Deposits In Water Heater Water heater making churning noises during inspection. May have built up solids that could effect performance. Monitor performance and make repairs as necessary. Recommendation: Contact a qualified professional. 5.5.1 IV. Plumbing Systems: F. Gas Distribution Systems and Gas Appliances - Rusted Gas Supply Warning please be advised all gas piping should be painted in order to prevent rust and corrosion. High quality rust oleum paint is usually the best for metal, steel or galvanized piping. Make repairs as necessary. Recommendation: Contact a qualified professional. 6.1.1 V. Appliances: A. Dishwashers - Not Operational Dishwasher not operational, seek further investigation and make all repairs. Recommendation: Contact a qualified professional. 6.1.2 V. Appliances: A. Dishwashers - Improper Installation Installed crooked/loose under countertop. Make repairs as necessary. Recommendation: Contact a qualified professional. 6.2.1 V. Appliances: B. Food Waste Disposers - Excessive Noise Garbage disposal was excessively noisy. Recommend cleaning and make repairs as necessary. Recommendation: Contact a qualified handyman. 6.3.1 V. Appliances: C. Range Hood and Exhaust Systems - Exhaust to Interior - Not Fully Connected Looks as if air is blowing into interior space. Make repairs as necessary. Recommendation: Contact a qualified professional. 6.4.1 V. Appliances: D. Ranges, Cooktops, and Ovens - Oven Overperforming Oven temp (set at 350 F.) must perform within 25 degrees of set temp. Make calibration to thermostat or repairs as necessary. Recommendation: Contact a qualified professional. 6.4.2 V. Appliances: D. Ranges, Cooktops, and Ovens - Worn/Damaged Cooktop Make repairs as necessary. Recommendation: Contact a qualified professional. 6.5.1 V. Appliances: E. Microwave Ovens - Light Not Operable Bulb may be defective, test new bulb, sockets and make all repairs. Recommendation: Contact a qualified professional. 6.6.1 V. Appliances: F. Mechanical Exhaust Vents and Bathroom Heaters - Mechanical Vent(s)/Extensions Missing Install proper mechanical exhaust vent(s) and/or extensions ducted through exterior wall to remove moist air from living and attic spaces. Make repairs as necessary. Recommendation: Contact a qualified professional. 6.6.2 V. Appliances: F. Mechanical Exhaust Vents and Bathroom Heaters - Mechanical Vent Not Operational Make repairs as necessary. Recommendation: Contact a qualified professional. 6.7.1 V. Appliances: G. Garage Door Operators - Door/Gaskets Damaged Make repairs as necessary. Recommendation: Contact a qualified professional. 6.7.2 V. Appliances: G. Garage Door Operators - Loud Noises Loud grinding or squeeking observed when opening/closing garage door. Make repairs as necessary. Recommendation: Contact a qualified garage door contractor. 6.8.1 V. Appliances: H. Dryer Exhaust Systems - Damaged Dryer Vent Repair damaged dryer vent components. Seek further investigation of vent system and make all repairs. Recommendation: Contact a qualified professional. 6.9.1 V. Appliances: I. Other - Refrigerator Not Producing Water/Ice Make all repairs as necessary. Recommendation: Contact a qualified professional. 7.1.1 VI. Optional Systems: A. Landscape Irrigation (Sprinkler) Systems - Irrigation System Not Operational Controller was not powered. Review master valve, back flow and individual valves and heads and all other components, for proper operation. Seek further investigation by a professional and make all repairs. Recommendation: Contact a qualified professional. 7.2.1 VI. Optional Systems: B. Swimming Pools, Spas, Hot Tubs, and Equipment - Pump - Drawing Air Looks as if pool pump may be drawing air from plumbing. Sight glass shows bubbles and sounds of air movement can be heard at filter and plumbing near pump. This may indicate a broken pipe in the system or a leak. Seek further investigation and make all repairs. Recommendation: Contact a qualified professional. 7.2.2 VI. Optional Systems: B. Swimming Pools, Spas, Hot Tubs, and Equipment - Electrical - Damaged Ground fault at receptacle powering pool light. Pool light intermittent, seek further investigation of all circuits and make all repairs. Recommendation: Contact a qualified professional. 7.2.3 VI. Optional Systems: B. Swimming Pools, Spas, Hot Tubs, and Equipment - Lighting - Not Operable Make repairs as necessary. Recommendation: Contact a qualified professional. 7.2.4 VI. Optional Systems: B. Swimming Pools, Spas, Hot Tubs, and Equipment - Guage Damaged Make repairs as necessary. Recommendation: Contact a qualified professional. 7.2.5 VI. Optional Systems: B. Swimming Pools, Spas, Hot Tubs, and Equipment - Filter - Low Pressure Looks as if water is not being drawn well from the skimmers and the pump shows a lower pressure than recommended on gauge. Have pool professional review these conditions, diagnose all pool systems, and make all repairs as necessary. Recommendation: Contact a qualified professional. 7.2.6 VI. Optional Systems: B. Swimming Pools, Spas, Hot Tubs, and Equipment - Water Level Too Low Level was too low to fully test pool skimmers, could indicate a concealed leak. Seek further investigation of all pool components and make all repairs. Recommendation: Contact a qualified professional. 7.2.7 VI. Optional Systems: B. Swimming Pools, Spas, Hot Tubs, and Equipment - Damaged Concrete Make repairs as necessary. Recommendation: Contact a qualified professional. 7.2.8 VI. Optional Systems: B. Swimming Pools, Spas, Hot Tubs, and Equipment - Plaster Damaged Pool plaster/gunite damaged throughout. Make repairs as necessary. Recommendation: Contact a qualified professional. 7.2.9 VI. Optional Systems: B. Swimming Pools, Spas, Hot Tubs, and Equipment - Damaged Drain Tiles Seek further investigation and make all repairs. Recommendation: Contact a qualified professional. | 86 | 14 | 0
5623 Fountainwood Dr | 78233 | 1104 |  | 1981 | https://app.spectora.com/reports/07192d50-0abd-4e68-be39-451479152b0d?access=eyJhbGciOiJIUzI1NiJ9.eyJpZCI6NjgyMTk1MCwiZXhwIjoxNzM1Nzk3NTk5fQ.ezHwaDygPErLwelSpHG-iHFscZCJgsQGyHyVhPiOUak&ignoreClientComplete=true | https://cdn.spectora.com/reports/images/07192d50-0abd-4e68-be39-451479152b0d/original/cover.jpg?1718372178 | 2.1.1 I. Structural Systems: A. Foundations - Concrete/Asphalt - Damages Present Cracks and/or settling materials present at time of inspection. Monitor and make repairs as necessary. Recommendation: Contact a qualified professional. 2.1.2 I. Structural Systems: A. Foundations - Slab Perimeter Soils - Heaving/Settling Heaving symptoms present near foundation wall. This condition is likely due to excessive moisture and soil erosion here. Monitor and make repairs as necessary. Recommendation: Contact a qualified structural engineer. 2.1.3 I. Structural Systems: A. Foundations - Foundation Condition Assessment Foundation appears to have movement that may need repairs. Consider engaging a foundation repair company to provide a diagram of foundation elevations and associated repair costs. If the foundation has had previous repairs, obtain documentation on elevations before and after the repairs. Also, consider hydrostatic drain line testing to determine if the drain line under the slab is in working condition. In some cases of extreme settlement, it is advised to engage a foundation professional/engineer to investigate, document and provide list of needed repairs, remedies or conclusions. Measurements in diagram taken with precision altimeter. The star represents the "*" point where the device sits. The other measurements are taken in locations around the house. This diagram may serve as a base-line for future settlement symptoms to determine to what degree the foundation has changed over time. Recommendation: Contact a foundation contractor. 2.1.4 I. Structural Systems: A. Foundations - Slab - Previous Repairs Previous repairs may have been made to foundation at this location due to the disturbed soil at perimeter walls. It is highly recommended that homebuyers obtain hydrostatic test of main drain line and/or pass/fail documentation before proceeding with purchase and make repairs to the drain line under house as necessary. Monitor foundation repairs and make all repairs as necessary. Recommendation: Contact a qualified professional. 2.2.1 I. Structural Systems: B. Grading and Drainage - Grading - Improper Drainage Proper drainage away from the foundation may be needed at various areas. Drainage/slope away from the foundation at all grading areas should be maintained at a minimum 5% slope for 10 feet (6”). 2% slope needed at first 10’ from foundation of hard surfaces (Drives, walks, etc). Balanced moisture maintenance around all perimeter areas of a slab foundation is recommended to prevent unbalanced moisture and/ or excessive dry out that will contribute to unneeded foundation settlement, movement that may affect the entire structure. Water standing or running alongside a foundation after rains or from watering (sprinklers) can cause differential settlement of a foundation. If soil grading is such that water runs alongside a foundation during rains, the water will run under the edge of the foundation and soften or carry away soil that is supporting the foundation. Recommendation: Contact a qualified professional. 2.2.2 I. Structural Systems: B. Grading and Drainage - Grading - Soil Erosion Visible erosion was observed at various areas near and around the foundation. Recommend filling areas with dirt to prevent seepage down alongside the slab. Please monitor and make repairs as necessary. Recommendation: Contact a qualified professional. 2.3.1 I. Structural Systems: C. Roof Covering Materials - Flashings - Maintain Caulking Maintain caulking on all exposed nail heads and/or joints to prevent water entry. Caulking is not an ideal form of waterproofing for more than an occasional plumbing boot nail head and is a temporary fix. Monitor and make repairs as necessary. Recommendation: Contact a qualified professional. 2.3.2 I. Structural Systems: C. Roof Covering Materials - Roofing - Damaged Coverings Roof coverings exhibited general damage that is common for this age of home. Symptoms present that may indicate repairs, impact damages and/or asphalt fleck loss and damaged shingles. Professional roofer to inspect all areas for damage, remove all debris and make repairs as necessary. Recommendation: Contact a qualified roofing professional. 2.4.1 I. Structural Systems: D. Roof Structures and Attics - Insulation - Improper Levels Informational sheet displaying insulation depth does not agree with actual installed depth in some areas. Seek builder to provide evidence of minimum R rating standard and improve insulation to meet that standard. Recommendation: Contact a qualified professional. 2.4.2 I. Structural Systems: D. Roof Structures and Attics - Rodents - Accesses Present Voids present in dwelling that allow for easy access into attic for rodents. Close up all attic accesses and include all connections at soffit/roofing to prevent rodent entry. Recommendation: Contact a qualified professional. 2.4.3 I. Structural Systems: D. Roof Structures and Attics - Decking - Sagging (Pre-Owned Home) Areas of roof present that are showing signs of sagging or raised decking. This is a common occurrence at most homes. Monitor and make repairs as necessary. Recommendation: Contact a qualified roofing professional. 2.4.4 I. Structural Systems: D. Roof Structures and Attics - Insulation - Insufficient Depth/Missing Insulation depth may be inadequate in some areas of attic and/or walls. Remove any damaged insulation, investigate all areas, and install additional insulation to reach R-38 value. Recommendation: Contact a qualified insulation contractor. 2.4.5 I. Structural Systems: D. Roof Structures and Attics - Ventilation - Insufficient Dispersal of ventilation could be improved to decrease heat in attic. Add ventilation near ridge(s) and/or baffles near soffits to allow for passive flow of cool air from soffits to ridge vents. Inspector has observed ventilation roofing covers on the roof, however it doesn’t seem that the decking has been cut to accommodate ventilation of the attic. It is extremely hot in the attic- more than usual. Recommendation: Contact a qualified professional. 2.4.6 I. Structural Systems: D. Roof Structures and Attics - Decking - Water Damages Present Signs of water damages observed (looks to be dry) at time of inspection. Make repairs as necessary. Recommendation: Contact a qualified professional. 2.5.1 I. Structural Systems: E. Walls (Interior and Exterior) - Interior Cracks - Minor Cracking was observed in drywall with previous repairs. Make repairs as necessary. Recommendation: Contact a qualified drywall contractor. 2.5.2 I. Structural Systems: E. Walls (Interior and Exterior) - Interior - Wallboard Damaged/Previous Repairs Make repairs as necessary. Recommendation: Contact a qualified professional. 2.5.3 I. Structural Systems: E. Walls (Interior and Exterior) - Moisture - Intrusion Wall showing signs of moisture damage. Make repairs as necessary. Recommendation: Contact a qualified professional. 2.5.4 I. Structural Systems: E. Walls (Interior and Exterior) - Wallboard Wavy - Interior Wavy wallboard present likely due to slightly post flush installed studs and/or out of square sill plates. Make repairs as necessary. Recommendation: Contact a qualified professional. 2.5.5 I. Structural Systems: E. Walls (Interior and Exterior) - Exterior Cracks - Minor Minor cracking was observed in exterior wall(s). Monitor and make repairs as necessary. Recommendation: Recommended DIY Project 2.5.6 I. Structural Systems: E. Walls (Interior and Exterior) - Wallboard Damages/Voids Cracks and/or damage present at exterior wallboard and/or gaps present between materials. Caulking and in some cases with large gaps, flashings can be used to make repairs. Seek further investigation of all walls and make all repairs. Recommendation: Contact a qualified professional. 2.5.7 I. Structural Systems: E. Walls (Interior and Exterior) - Facia/Trim Damages Present Caulk and secure all damaged wood trim and materials. Make replacements as necessary. Recommendation: Contact a qualified professional. 2.5.8 I. Structural Systems: E. Walls (Interior and Exterior) - Wallboard Wavy - Exterior Wavy wallboard present likely due to slightly post flush installed studs and/or out of square sill plates. Make repairs as necessary. Recommendation: Contact a qualified professional. 2.6.1 I. Structural Systems: F. Ceilings and Floors - Ceiling - Previous Repairs Drywall/paneling at ceiling and walls damaged and previous repairs may be present. Make repairs as necessary. Recommendation: Contact a qualified professional. 2.6.2 I. Structural Systems: F. Ceilings and Floors - Flooring - Not Level Section(s) of flooring not level. Areas present where beam(s) can be felt raised or lowered under foot. Monitor and make repairs as necessary. Recommendation: Contact a qualified professional. 2.6.3 I. Structural Systems: F. Ceilings and Floors - Flooring - Noisy Flooring exhibiting pops and creaks when trafficked and not level in some areas. Likely due to floating flooring installation method. Monitor and make repairs as necessary. Recommendation: Contact a qualified professional. 2.7.1 I. Structural Systems: G. Doors (Interior and Exterior) - Door - Out of Square Door out of square. Seek further investigation of all doors and make all repairs. Recommendation: Contact a qualified professional. 2.7.2 I. Structural Systems: G. Doors (Interior and Exterior) - Door(s) Damaged One or more doors observed to be damaged and/or missing. Make repairs as necessary. Recommendation: Contact a qualified professional. 2.7.3 I. Structural Systems: G. Doors (Interior and Exterior) - Improper Installation Doors out of square, improperly gapped at casings, ghosting open, and/or not latching throughout house. Likely due to improper installation or damaged hinges/hardware. Make repairs as necessary. Recommendation: Contact a qualified professional. 2.8.1 I. Structural Systems: H. Windows - Damaged Window(s) One or more windows appears to have general damage, but are operational. Recommend a window professional seek further investigation of all windows/flashings and clean, lubricate and adjust all windows. Make all repairs as necessary. Recommendation: Contact a qualified window repair/installation contractor. 2.9.1 I. Structural Systems: I. Stairways (Interior and Exterior) - Handrail Missing/Damaged Handrail must be gripable and extend to bottom tread. Make repairs as necessary. Recommendation: Contact a qualified handyman. 2.10.1 I. Structural Systems: J. Fireplaces and Chimneys - Water Damages and Rust Present Rust present at chimney components likely due to a leaking/missing chimney cap, spark arrestor, flashings or other void. Make repairs as necessary. Recommendation: Contact a qualified professional. 2.10.2 I. Structural Systems: J. Fireplaces and Chimneys - Chimney Flue/Brick/Liner Dirty Chimney liner had layer of creosote dust, so underlying structure couldn't be inspected for cracks. Recommend qualified chimney sweep company inspect and/or clean. Recommendation: Contact a qualified chimney contractor. 2.11.1 I. Structural Systems: K. Porches, Balconies, Decks, and Carports - Wood to Ground Contact Break all wood to ground contact or stain to prevent wood deterioration. Monitor and make repairs as necessary. Recommendation: Contact a qualified professional. 2.12.1 I. Structural Systems: L. Other - Cabinets Damaged Cabinets doors, bottoms (water damage), and/or drawers/knobs are damaged. Make all repairs as necessary. Recommendation: Contact a qualified professional. 2.12.2 I. Structural Systems: L. Other - Damaged Fencing Replace or repair all damaged and sagging posts, fencing pickets, and gates. Make all repairs as necessary. Recommendation: Contact a qualified fencing contractor 2.12.3 I. Structural Systems: L. Other - Cabinet Doors Out Of Square/Damaged Monitor and make repairs as necessary. Recommendation: Contact a qualified professional. 3.1.1 II. Electrical Systems: A. Service Entrance and Panels - Wiring - Neutrals/Grounds Occupying Same Bus Bar Secondary panel(s) contains grounds (EGC) and neutrals occupying same bus bar. The neutral bar is also bonded to the secondary panel. This condition is common on older homes. Monitor and make repairs as necessary. Recommendation: Contact a qualified electrical contractor. 3.1.2 II. Electrical Systems: A. Service Entrance and Panels - Panel - Damaged Make repairs as necessary. Recommendation: Contact a qualified electrical contractor. 3.2.1 II. Electrical Systems: B. Branch Circuits, Connected Devices, and Fixtures - Receptacles: GFCI Not Present/Damaged Wet areas and exterior receptacles are required to have GFCI protected outlets. In some areas this protection at receptacles is damaged or missing, seek further investigation of all receptacles and make all repairs. GFCI (Ground Fault Circuit Interrupter) is an automatic device that offers personal protection against lethal electrical shock or electrocution. It is a special electrical receptacle or outlet that can stop electrical power within milliseconds as a safety precaution. Recommendation: Contact a qualified electrical contractor. 3.2.2 II. Electrical Systems: B. Branch Circuits, Connected Devices, and Fixtures - Fixtures/Receptacles - Damaged Photo of circuit tester displays deficiency. Make repairs as necessary. Recommendation: Contact a qualified professional. 3.2.3 II. Electrical Systems: B. Branch Circuits, Connected Devices, and Fixtures - Receptacles: Covers Damaged/Missing Make repairs as necessary. Recommendation: Contact a qualified electrical contractor. 3.2.4 II. Electrical Systems: B. Branch Circuits, Connected Devices, and Fixtures - Receptacles: Loose Receptacle(s) loose in wall, seek further investigation of all receptacles and make all repairs. Recommendation: Contact a qualified electrical contractor. 3.2.5 II. Electrical Systems: B. Branch Circuits, Connected Devices, and Fixtures - Fixtures: Light(s) Inoperable One or more lighting fixtures were inoperable. This may be due to a bad bulb or some other unknown condition. This condition should be further evaluated and corrected as necessary. Recommendation: Contact a qualified electrical contractor. 4.1.1 III. Heating, Ventilation and Air Conditioning Systems: A. Heating Equipment - Insuficient Makeup/Combustion Air Vents required in HVAC closets to provide proper air for combustion. Most manufacturers require a vent 1 from floor and 1 from ceiling, terminating in attic ok. Seek further investigation and make all repairs. Recommendation: Contact a qualified professional. 4.2.1 III. Heating, Ventilation and Air Conditioning Systems: B. Cooling Equipment - Under-performing HVAC Evaporator and condenser coil data tags. Seek licensed technician to diagnose entire HVAC systems, perform leak detection tests, provide written details of tests performed and operational temperatures and pressures of both heating and cooling systems and make all repairs. Recommendation: Contact a qualified HVAC professional. 4.2.2 III. Heating, Ventilation and Air Conditioning Systems: B. Cooling Equipment - Air Filter/Register(s) Dirty/Missing HVAC filter and space under HVAC closet dirty at time of inspection. Clean and service system before closing. Make all repairs as necessary. Recommendation: Contact a qualified professional. 4.3.1 III. Heating, Ventilation and Air Conditioning Systems: C. Duct Systems, Chases, and Vents - Ductwork Damaged Air supply/return ductwork was damaged. Make repairs as necessary. Recommendation: Contact a qualified HVAC professional. 5.1.1 IV. Plumbing Systems: A. Plumbing Supply, Distribution Systems, and Fixtures - Supply Pressure Too High Water supply pressure over 80 PSI, seek licensed plumber to investigate plumbing system and make pressure reduction. If a pressure reducing valve is needed and appliances are gas, bladder tanks and/or blowoff valves may be needed at water heater(s). Seek further investigation and make all repairs. Recommendation: Contact a qualified plumbing contractor. 5.1.2 IV. Plumbing Systems: A. Plumbing Supply, Distribution Systems, and Fixtures - Damaged/Missing Fixtures Fixtures missing components or damaged, seek further investigation and make all repairs. Recommendation: Contact a qualified professional. 5.2.1 IV. Plumbing Systems: B. Drains, Wastes, and Vents - Damaged Materials Make repairs as necessary. Recommendation: Contact a qualified professional. 5.2.2 IV. Plumbing Systems: B. Drains, Wastes, and Vents - Main Drain - Standing Water/Debris The drain is dirty and standing water/debris is present. The camera had a difficult time visualizing the drain due to debris. Consider installing a backwater valve, at the street to keep septage from backing up into house from street. Blockages, dirty drain walls, and water present which may render the sewer camera ineffective and unable to uncover deficiencies. Seek plumber to clean out drains, diagnose by running sewer cam both to house and to main sewer, consider hydrostatic testing, with video documentation and make all repairs. Recommendation: Contact a qualified professional. 5.5.1 IV. Plumbing Systems: F. Gas Distribution Systems and Gas Appliances - Rusted Gas Supply Warning please be advised all gas piping should be painted in order to prevent rust and corrosion. High quality rust oleum paint is usually the best for metal, steel or galvanized piping. Make repairs as necessary. Recommendation: Contact a qualified professional. 6.1.1 V. Appliances: A. Dishwashers - Improper Installation Installed crooked/loose under countertop. Make repairs as necessary. Recommendation: Contact a qualified professional. 6.4.1 V. Appliances: D. Ranges, Cooktops, and Ovens - Range Not Fastened Range was not fastened to the floor. Make repairs as necessary. Recommendation: Contact a qualified handyman. 6.6.1 V. Appliances: F. Mechanical Exhaust Vents and Bathroom Heaters - Mechanical Vent(s)/Extensions Missing Install proper mechanical exhaust vent(s) and/or extensions ducted through exterior wall to remove moist air from living and attic spaces. Make repairs as necessary. Recommendation: Contact a qualified professional. 6.7.1 V. Appliances: G. Garage Door Operators - Balance Garage Door(s) Repair balance/springs on garage door(s)(should remain open at halfway mark). Make repairs as necessary Recommendation: Contact a qualified professional. 6.7.2 V. Appliances: G. Garage Door Operators - Door/Gaskets Damaged Make repairs as necessary. Recommendation: Contact a qualified professional. 6.7.3 V. Appliances: G. Garage Door Operators - Not Closing Garage door opener not closing, unable to inspect safety systems. Seek further investigation and make all repairs. Recommendation: Contact a qualified professional. | 51 | 7 | 0
1114 Birdie Cove | 78221 | 2453 |  | 2006 | https://app.spectora.com/reports/26072241-3b9d-4c41-b35d-2482ceaf3f00?access=eyJhbGciOiJIUzI1NiJ9.eyJpZCI6NjgyMjA5MCwiZXhwIjoxNzM1Nzk3NTk5fQ.nadCsQN_M2jEhPzrSl4hCg1HSz5xA8I0YkeuVGW4vJg&ignoreClientComplete=true | https://cdn.spectora.com/reports/images/26072241-3b9d-4c41-b35d-2482ceaf3f00/original/cover.jpg?1718386981 | 2.1.1 I. Structural Systems: A. Foundations - Corner Pop / Wedge Cracks Corner popping found at one or more areas. This normally tends to be a non- structural issue when it does occur unless or until either the concrete of the foundation corner starts to deteriorate extensively, or the bottom of the corner brick or stone is exposed excessively or if there is cracking in the above masonry and / or mortar joints above the brick lug of the foundation. It cannot be determined at this point to what extent the wedge crack will progress to, or what affect it will have on other areas around it. Recommendation: Contact a qualified professional. 2.1.2 I. Structural Systems: A. Foundations - Concrete/Asphalt - Damages Present Cracks and/or settling materials present at time of inspection. Monitor and make repairs as necessary. Recommendation: Contact a qualified professional. 2.2.1 I. Structural Systems: B. Grading and Drainage - Grading - Improper Drainage Proper drainage away from the foundation may be needed at various areas. Drainage/slope away from the foundation at all grading areas should be maintained at a minimum 5% slope for 10 feet (6”). 2% slope needed at first 10’ from foundation of hard surfaces (Drives, walks, etc). Balanced moisture maintenance around all perimeter areas of a slab foundation is recommended to prevent unbalanced moisture and/ or excessive dry out that will contribute to unneeded foundation settlement, movement that may affect the entire structure. Water standing or running alongside a foundation after rains or from watering (sprinklers) can cause differential settlement of a foundation. If soil grading is such that water runs alongside a foundation during rains, the water will run under the edge of the foundation and soften or carry away soil that is supporting the foundation. Recommendation: Contact a qualified professional. 2.2.2 I. Structural Systems: B. Grading and Drainage - Grading - Soil Erosion Visible erosion was observed at various areas near and around the foundation. Recommend filling areas with dirt to prevent seepage down alongside the slab. Please monitor and make repairs as necessary. Recommendation: Contact a qualified professional. 2.2.3 I. Structural Systems: B. Grading and Drainage - Gutter - Diverters/Splash blocks Install diverters and or splash blocks at all walkways, and downspout extensions to direct water away from low spots and foundation walls. One or more downspouts is directed to discharge against the foundation. Needs correction to prevent foundation issues due to excessive water exposure and moisture damage. Recommend adding splash blocks/extensions. Recommendation: Contact a qualified professional. 2.3.1 I. Structural Systems: C. Roof Covering Materials - Flashings - Maintain Caulking Maintain caulking on all exposed nail heads and/or joints to prevent water entry. Caulking is not an ideal form of waterproofing for more than an occasional plumbing boot nail head and is a temporary fix. Monitor and make repairs as necessary. Recommendation: Contact a qualified professional. 2.3.2 I. Structural Systems: C. Roof Covering Materials - Foliage/Tree Limbs - Removal Requested Remove tree limbs/foliage and/or debris in close contact with roofing. Foliage brushing up against roof can cause mechanical damage resulting in a shortened useful life. Make repairs as necessary. Recommendation: Contact a qualified professional. 2.3.3 I. Structural Systems: C. Roof Covering Materials - Roofing - Improper Clearance Roofing/wall connections should be installed with a 2in clearance to help keep wall materials from damage. Make repairs as necessary. Recommendation: Contact a qualified professional. 2.4.1 I. Structural Systems: D. Roof Structures and Attics - Rodents - Accesses Present Voids present in dwelling that allow for easy access into attic for rodents. Close up all attic accesses and include all connections at soffit/roofing to prevent rodent entry. Recommendation: Contact a qualified professional. 2.4.2 I. Structural Systems: D. Roof Structures and Attics - Insulation - Insufficient Depth/Missing Insulation depth may be inadequate in some areas of attic and/or walls. Remove any damaged insulation, investigate all areas, and install additional insulation to reach R-38 value. Recommendation: Contact a qualified insulation contractor. 2.4.3 I. Structural Systems: D. Roof Structures and Attics - Ventilation - Insufficient Dispersal of ventilation could be improved to decrease heat in attic. Add ventilation near ridge(s) and/or baffles near soffits to allow for passive flow of cool air from soffits to ridge vents. Inspector has observed ventilation roofing covers on the roof, however it doesn’t seem that the decking has been cut to accommodate ventilation of the attic. It is extremely hot in the attic- more than usual. Recommendation: Contact a qualified professional. 2.5.1 I. Structural Systems: E. Walls (Interior and Exterior) - Interior Cracks - Minor Cracking was observed in drywall with previous repairs. Make repairs as necessary. Recommendation: Contact a qualified drywall contractor. 2.5.2 I. Structural Systems: E. Walls (Interior and Exterior) - Exterior Cracks - Minor Minor cracking was observed in exterior wall(s). Monitor and make repairs as necessary. Recommendation: Recommended DIY Project 2.5.3 I. Structural Systems: E. Walls (Interior and Exterior) - Exterior Mortar Cracking Cracking at mortar joints present. Mortar has very little sheer strength and cracks relatively easily when stress is introduced. Large mortar joints are also more susceptible to cracking. Recommend using sanded silicone grout after removing all loose materials. Monitor and make repairs as necessary. Recommendation: Recommended DIY Project 2.5.4 I. Structural Systems: E. Walls (Interior and Exterior) - Wallboard Damages/Voids Cracks and/or damage present at exterior wallboard and/or gaps present between materials. Caulking and in some cases with large gaps, flashings can be used to make repairs. Seek further investigation of all walls and make all repairs. Recommendation: Contact a qualified professional. 2.5.5 I. Structural Systems: E. Walls (Interior and Exterior) - Facia/Trim Damages Present Caulk and secure all damaged wood trim and materials. Make replacements as necessary. Recommendation: Contact a qualified professional. 2.5.6 I. Structural Systems: E. Walls (Interior and Exterior) - Parging - Damaged/Missing Parging is a skim coat type trowel on substance made typically of 30% portland cement and 70% sand. This material is used primarily to cover imperfections in the slab wall. Make repairs as necessary. Recommendation: Contact a qualified professional. 2.5.7 I. Structural Systems: E. Walls (Interior and Exterior) - Lintels - Rusted Lintels without paint rust much faster than painted lintels. Wire brush and paint all rusted lintels and/or lintels missing paint. Monitor and make repairs as necessary. Recommendation: Contact a qualified professional. 2.6.1 I. Structural Systems: F. Ceilings and Floors - Ceiling - Minor Damage Minor damage or deterioration to the ceiling was visible at the time of the inspection. Monitor and make repairs as necessary. Recommendation: Contact a qualified drywall contractor. 2.6.2 I. Structural Systems: F. Ceilings and Floors - Flooring - Damaged The home flooring had general moderate damage visible at the time of the inspection. Did not evaluate flooring for cosmetic damages only physical damages that may effect performance. Make repairs as necessary. Recommendation: Contact a qualified professional. 2.6.3 I. Structural Systems: F. Ceilings and Floors - Flooring - Not Level Section(s) of flooring not level. Areas present where beam(s) can be felt raised or lowered under foot. Monitor and make repairs as necessary. Recommendation: Contact a qualified professional. 2.6.4 I. Structural Systems: F. Ceilings and Floors - Flooring - Tiles Cracked/Loose Tiles showing cracks. Make repairs as necessary. Recommendation: Contact a qualified professional. 2.7.1 I. Structural Systems: G. Doors (Interior and Exterior) - Door - Out of Square Door out of square. Seek further investigation of all doors and make all repairs. Recommendation: Contact a qualified professional. 2.8.1 I. Structural Systems: H. Windows - Window Spring(s) Damaged One or more windows have damaged springs/strings which make windows difficult to open. Consider window professional to evaluate all windows and make repairs as necessary. Recommendation: Contact a qualified window repair/installation contractor. 2.10.1 I. Structural Systems: J. Fireplaces and Chimneys - Water Damages and Rust Present Rust present at chimney components likely due to a leaking/missing chimney cap, spark arrestor, flashings or other void. Make repairs as necessary. Recommendation: Contact a qualified professional. 2.11.1 I. Structural Systems: K. Porches, Balconies, Decks, and Carports - Patio Settling Slab is settling and a void is forming between the house and patio concrete. Fill void. Seek further investigation and make all repairs. Recommendation: Contact a qualified professional. 2.12.1 I. Structural Systems: L. Other - Damaged Fencing Replace or repair all damaged and sagging posts, fencing pickets, and gates. Make all repairs as necessary. Recommendation: Contact a qualified fencing contractor 2.12.2 I. Structural Systems: L. Other - Cabinet Not Secured/Installed Properly Make repairs as necessary. Recommendation: Contact a qualified professional. 3.1.1 II. Electrical Systems: A. Service Entrance and Panels - Panel - Damaged Make repairs as necessary. Recommendation: Contact a qualified electrical contractor. 4.3.1 III. Heating, Ventilation and Air Conditioning Systems: C. Duct Systems, Chases, and Vents - Vent Damaged Seek further investigation and make all repairs. Recommendation: Contact a qualified professional. 5.1.1 IV. Plumbing Systems: A. Plumbing Supply, Distribution Systems, and Fixtures - Housings/Covers Damaged/Missing Install housing covers and make flush with grade. Make repairs as necessary. Recommendation: Contact a qualified professional. 5.1.2 IV. Plumbing Systems: A. Plumbing Supply, Distribution Systems, and Fixtures - Damaged/Missing Fixtures Fixtures missing components or damaged, seek further investigation and make all repairs. Recommendation: Contact a qualified professional. 5.1.3 IV. Plumbing Systems: A. Plumbing Supply, Distribution Systems, and Fixtures - Fixture - Toilet Installed Improperly Toilet(s) are installed improperly (loose). Water leaks are frequently caused by loose toilets. Seek further investigation to determine if leaks and water damage are present and make all repairs. Recommendation: Contact a qualified plumbing contractor. 5.2.1 IV. Plumbing Systems: B. Drains, Wastes, and Vents - Corrugated Drains Present Replace accordion type drains for smooth wall type. Make repairs as necessary. Recommendation: Contact a qualified professional. 6.6.1 V. Appliances: F. Mechanical Exhaust Vents and Bathroom Heaters - Damaged/Noisy Exhaust Vent Repair/replace noisy damaged vent and or motor. Make repairs as necessary. Recommendation: Contact a qualified professional. 6.7.1 V. Appliances: G. Garage Door Operators - Photovoltaic Sensors Defficient Photovoltaics sensors installed too far above concrete at garage doors, make repairs as necessary (max height 6in). Recommendation: Contact a qualified professional. 6.8.1 V. Appliances: H. Dryer Exhaust Systems - Clean Dryer Exhaust System Recommend cleaning dryer vent ductwork on a regular basis. The exterior termination dampers or louvers should be checked occasionally for proper open & close functioning. Warning please be advised excessive lint buildup could be a fire hazard! Recommendation: Contact a qualified professional. | 35 | 2 | 0
1730 Stargazer Pass | 78260 | 2749 |  | 2003 | https://app.spectora.com/reports/0fb52701-0774-4363-a489-3e413d2d6dc8?access=eyJhbGciOiJIUzI1NiJ9.eyJpZCI6NjgyNTU1OSwiZXhwIjoxNzM1Nzk3NTk5fQ.mL0kdKfpH6lUb38dzR-qNsmL5ccdS2wNRd1QI8k8E9c&ignoreClientComplete=true | https://cdn.spectora.com/reports/images/0fb52701-0774-4363-a489-3e413d2d6dc8/original/cover.jpg?1718652965 | 2.1.1 I. Structural Systems: A. Foundations - Concrete/Asphalt - Damages Present Cracks and/or settling materials present at time of inspection. Monitor and make repairs as necessary. Recommendation: Contact a qualified professional. 2.1.2 I. Structural Systems: A. Foundations - Retention Wall(s) - Damaged Retention walls have sustained damages and previous repairs may have been conducted at the time of inspection. Make all repairs as necessary. Recommendation: Contact a qualified professional. 2.2.1 I. Structural Systems: B. Grading and Drainage - Grading - Improper Drainage Proper drainage away from the foundation may be needed at various areas. Drainage/slope away from the foundation at all grading areas should be maintained at a minimum 5% slope for 10 feet (6”). 2% slope needed at first 10’ from foundation of hard surfaces (Drives, walks, etc). Balanced moisture maintenance around all perimeter areas of a slab foundation is recommended to prevent unbalanced moisture and/ or excessive dry out that will contribute to unneeded foundation settlement, movement that may affect the entire structure. Water standing or running alongside a foundation after rains or from watering (sprinklers) can cause differential settlement of a foundation. If soil grading is such that water runs alongside a foundation during rains, the water will run under the edge of the foundation and soften or carry away soil that is supporting the foundation. Recommendation: Contact a qualified professional. 2.2.2 I. Structural Systems: B. Grading and Drainage - Grading - Improper Clearance Distance from the finished grade to walls, materials and/or weep holes are insufficient. When the grade is too close to materials water damage and infestations are likely to take place. Seek minimum 6in clearance from soil to weep holes and/or wall materials. Monitor and make repairs as necessary. Recommendation: Contact a qualified professional. 2.3.1 I. Structural Systems: C. Roof Covering Materials - Flashings - Maintain Caulking Maintain caulking on all exposed nail heads and/or joints to prevent water entry. Caulking is not an ideal form of waterproofing for more than an occasional plumbing boot nail head and is a temporary fix. Monitor and make repairs as necessary. Recommendation: Contact a qualified professional. 2.3.2 I. Structural Systems: C. Roof Covering Materials - Roofing - Improper Clearance Roofing/wall connections should be installed with a 2in clearance to help keep wall materials from damage. Make repairs as necessary. Recommendation: Contact a qualified professional. 2.4.1 I. Structural Systems: D. Roof Structures and Attics - Insulation - Pest Damage Insulation appears to have been damaged by pests. Trails present where rodents traffic. Close up all attic accesses at roofing/soffit connections. Review the link below to learn more. https://youtube.com/shorts/DiaGqJlaJ2s?si=Hi52gl0kzCAaO-AV Roughly 80% of homes we inspect have this condition of rodent accesses and presence of rodents in the attic. Recommendation: Contact a qualified insulation contractor. 2.4.2 I. Structural Systems: D. Roof Structures and Attics - Insulation - Insufficient Depth/Missing Insulation depth may be inadequate in some areas of attic and/or walls. Remove any damaged insulation, investigate all areas, and install additional insulation to reach R-38 value. Recommendation: Contact a qualified insulation contractor. 2.5.1 I. Structural Systems: E. Walls (Interior and Exterior) - Interior - Wallboard Damaged/Previous Repairs Make repairs as necessary. Recommendation: Contact a qualified professional. 2.5.2 I. Structural Systems: E. Walls (Interior and Exterior) - Moisture - Intrusion Wall showing signs of moisture damage. Make repairs as necessary. Recommendation: Contact a qualified professional. 2.5.3 I. Structural Systems: E. Walls (Interior and Exterior) - Wallboard Damages/Voids Cracks and/or damage present at exterior wallboard and/or gaps present between materials. Caulking and in some cases with large gaps, flashings can be used to make repairs. Seek further investigation of all walls and make all repairs. Recommendation: Contact a qualified professional. 2.5.4 I. Structural Systems: E. Walls (Interior and Exterior) - Facia/Trim Damages Present Caulk and secure all damaged wood trim and materials. Make replacements as necessary. Recommendation: Contact a qualified professional. 2.5.5 I. Structural Systems: E. Walls (Interior and Exterior) - Wallboard Wavy - Exterior Wavy wallboard present likely due to slightly post flush installed studs and/or out of square sill plates. Make repairs as necessary. Recommendation: Contact a qualified professional. 2.6.1 I. Structural Systems: F. Ceilings and Floors - Ceiling - Minor Damage Minor damage or deterioration to the ceiling was visible at the time of the inspection. Monitor and make repairs as necessary. Recommendation: Contact a qualified drywall contractor. 2.6.2 I. Structural Systems: F. Ceilings and Floors - Ceiling - Previous Repairs Drywall/paneling at ceiling and walls damaged and previous repairs may be present. Make repairs as necessary. Recommendation: Contact a qualified professional. 2.6.3 I. Structural Systems: F. Ceilings and Floors - Flooring - Not Level Section(s) of flooring not level. Areas present where beam(s) can be felt raised or lowered under foot. Monitor and make repairs as necessary. Recommendation: Contact a qualified professional. 2.7.1 I. Structural Systems: G. Doors (Interior and Exterior) - Door - Out of Square Door out of square. Seek further investigation of all doors and make all repairs. Recommendation: Contact a qualified professional. 2.7.2 I. Structural Systems: G. Doors (Interior and Exterior) - Bi-Fold Doors Out of Square Doors out of square or gaps inconsistent between doors. Make repairs as necessary. Recommendation: Contact a qualified professional. 2.7.3 I. Structural Systems: G. Doors (Interior and Exterior) - Door(s) Damaged One or more doors observed to be damaged and/or missing. Make repairs as necessary. Recommendation: Contact a qualified professional. 2.7.4 I. Structural Systems: G. Doors (Interior and Exterior) - Improper Installation Doors out of square, improperly gapped at casings, ghosting open, and/or not latching throughout house. Likely due to improper installation or damaged hinges/hardware. Make repairs as necessary. Recommendation: Contact a qualified professional. 2.7.5 I. Structural Systems: G. Doors (Interior and Exterior) - Gaps at Door Casings Distance between door casings and door too wide. Light can be seen from next room due to crack in opening. Make repairs as necessary. Recommendation: Contact a qualified professional. 2.7.6 I. Structural Systems: G. Doors (Interior and Exterior) - Door - Not Installed Make repairs as necessary. Recommendation: Contact a qualified professional. 2.7.7 I. Structural Systems: G. Doors (Interior and Exterior) - Weatherstripping Insufficient Door(s) missing standard weatherstripping. This can result in significant energy loss and moisture intrusion. Recommend installation of standard weatherstripping. Here is a DIY guide on weatherstripping. Recommendation: Recommended DIY Project 2.7.8 I. Structural Systems: G. Doors (Interior and Exterior) - Threshold and/or Sweep Damaged/Not Present Make repairs as necessary. Recommendation: Contact a qualified professional. 2.8.1 I. Structural Systems: H. Windows - Damaged Window(s) One or more windows appears to have general damage, but are operational. Recommend a window professional seek further investigation of all windows/flashings and clean, lubricate and adjust all windows. Make all repairs as necessary. Recommendation: Contact a qualified window repair/installation contractor. 2.8.2 I. Structural Systems: H. Windows - Seals Damaged Window(s) showing signs of seal damage. Review all windows and make repairs as necessary. Recommendation: Contact a qualified window repair/installation contractor. 2.8.3 I. Structural Systems: H. Windows - Window - Screens Damaged/Missing Make repairs as necessary. Recommendation: Contact a qualified window repair/installation contractor. 2.8.4 I. Structural Systems: H. Windows - Water Damage Near Window Casing and Sill Water damage likely from missing flashings over windows or perhaps from condensate. Sills and/or casing near bottom of windows damaged. Make repairs as necessary. Recommendation: Contact a qualified professional. 2.9.1 I. Structural Systems: I. Stairways (Interior and Exterior) - Handrail Missing/Damaged Handrail must be gripable and extend to bottom tread. Make repairs as necessary. Recommendation: Contact a qualified handyman. 2.10.1 I. Structural Systems: J. Fireplaces and Chimneys - Water Damages and Rust Present Rust present at chimney components likely due to a leaking/missing chimney cap, spark arrestor, flashings or other void. Make repairs as necessary. Recommendation: Contact a qualified professional. 2.10.2 I. Structural Systems: J. Fireplaces and Chimneys - Chimney Flue/Brick/Liner Dirty Chimney liner had layer of creosote dust, so underlying structure couldn't be inspected for cracks. Recommend qualified chimney sweep company inspect and/or clean. Recommendation: Contact a qualified chimney contractor. 2.11.1 I. Structural Systems: K. Porches, Balconies, Decks, and Carports - Damaged Pillars Make repairs as necessary. Recommendation: Contact a qualified professional. 2.11.2 I. Structural Systems: K. Porches, Balconies, Decks, and Carports - Patio - Improper Clearance Patio/deck installed at level with interior flooring. Exterior surfaces should be installed well below interior level. Water may enter Home here under threshold. Monitor and make repairs as necessary. Recommendation: Contact a qualified professional. 2.12.1 I. Structural Systems: L. Other - Cabinets Damaged Cabinets doors, bottoms (water damage), and/or drawers/knobs are damaged. Make all repairs as necessary. Recommendation: Contact a qualified professional. 2.12.2 I. Structural Systems: L. Other - Damaged Fencing Replace or repair all damaged and sagging posts, fencing pickets, and gates. Make all repairs as necessary. Recommendation: Contact a qualified fencing contractor 2.12.3 I. Structural Systems: L. Other - Cabinets Missing Components Shelving, knobs or hinges missing or damaged. Make repairs as necessary. Recommendation: Contact a qualified professional. 2.12.4 I. Structural Systems: L. Other - Countertop - Damaged Make repairs as necessary. Recommendation: Contact a qualified professional. 3.2.1 II. Electrical Systems: B. Branch Circuits, Connected Devices, and Fixtures - Receptacles: No Exterior GFCI Protection Exterior receptacles not energized, receptacle damaged. Some exterior receptacles not GFCI protected. Make repairs as necessary. Recommendation: Contact a qualified electrical contractor. 3.2.2 II. Electrical Systems: B. Branch Circuits, Connected Devices, and Fixtures - Fixtures: Smoke / CO Detectors Missing / Damaged Modern standards require Smoke detectors in all bedrooms and combination Smoke/CO detectors in hallways adjacent to bedrooms. Further the detectors need to be interconnected electrically so that when one detector alarms, all the others alarm also. Make repairs as necessary. Recommendation: Contact a qualified professional. 3.2.3 II. Electrical Systems: B. Branch Circuits, Connected Devices, and Fixtures - Receptacles: Covers Damaged/Missing Make repairs as necessary. Recommendation: Contact a qualified electrical contractor. 3.2.4 II. Electrical Systems: B. Branch Circuits, Connected Devices, and Fixtures - Receptacles: Loose Receptacle(s) loose in wall, seek further investigation of all receptacles and make all repairs. Recommendation: Contact a qualified electrical contractor. 3.2.5 II. Electrical Systems: B. Branch Circuits, Connected Devices, and Fixtures - Fixtures: Light(s) Inoperable One or more lighting fixtures were inoperable. This may be due to a bad bulb or some other unknown condition. This condition should be further evaluated and corrected as necessary. Recommendation: Contact a qualified electrical contractor. 3.2.6 II. Electrical Systems: B. Branch Circuits, Connected Devices, and Fixtures - Fixture: Missing/Damaged Globe Make repairs as necessary. 4.2.1 III. Heating, Ventilation and Air Conditioning Systems: B. Cooling Equipment - Review HVAC System Sufficiency Builder/Seller to provide documentation showing the sufficiency of HVAC systems for volume of air conditioned space. HVAC professionals can also perform Manual J calculations to determine sufficiency of both heating and cooling systems for volume of air conditioned space. Have the HVAC company recommend upgrades and make all repairs. Data tags of units provided for their use to determine unit capacities. Recommendation: Contact a qualified heating and cooling contractor 4.2.2 III. Heating, Ventilation and Air Conditioning Systems: B. Cooling Equipment - Condensate Drain - Improper Condensate drain line ran to improper location. Recommend qualified technician to run proper drain. Seek further investigation and make necessary repairs. Recommendation: Contact a qualified professional. 4.2.3 III. Heating, Ventilation and Air Conditioning Systems: B. Cooling Equipment - Clean an Service HVAC System Due to pet dander and condition of space under unit, engage HVAC technician to clean and service evaporator coils, emergency heating coils and test for proper operation of emergency heating system and make all repairs as necessary. Recommendation: Contact a qualified professional. 4.3.1 III. Heating, Ventilation and Air Conditioning Systems: C. Duct Systems, Chases, and Vents - Ductwork Damaged Air supply/return ductwork was damaged. Make repairs as necessary. Recommendation: Contact a qualified HVAC professional. 5.1.1 IV. Plumbing Systems: A. Plumbing Supply, Distribution Systems, and Fixtures - Supply Pressure Too High Water supply pressure over 80 PSI, seek licensed plumber to investigate plumbing system and make pressure reduction. If a pressure reducing valve is needed and appliances are gas, bladder tanks and/or blowoff valves may be needed at water heater(s). Seek further investigation and make all repairs. Recommendation: Contact a qualified plumbing contractor. 5.1.2 IV. Plumbing Systems: A. Plumbing Supply, Distribution Systems, and Fixtures - Fixture Covered by Soil/Water Seek removal of water/soil so that fixtures may be operated. Unable to determine what type of fixture is installed in box or if a fixture is present. Make repairs as necessary. Recommendation: Contact a qualified professional. 5.1.3 IV. Plumbing Systems: A. Plumbing Supply, Distribution Systems, and Fixtures - Housings/Covers Damaged/Missing Install housing covers and make flush with grade. Make repairs as necessary. Recommendation: Contact a qualified professional. 5.1.4 IV. Plumbing Systems: A. Plumbing Supply, Distribution Systems, and Fixtures - Damaged/Missing Fixtures Fixtures missing components or damaged, seek further investigation and make all repairs. Recommendation: Contact a qualified professional. 5.1.5 IV. Plumbing Systems: A. Plumbing Supply, Distribution Systems, and Fixtures - Fixture - Toilet Installed Improperly Toilet(s) are installed improperly (loose). Water leaks are frequently caused by loose toilets. Seek further investigation to determine if leaks and water damage are present and make all repairs. Recommendation: Contact a qualified plumbing contractor. 5.1.6 IV. Plumbing Systems: A. Plumbing Supply, Distribution Systems, and Fixtures - Fixture - No Water Present Seek further investigation of plumbing system and make all repairs. Recommendation: Contact a qualified professional. 5.3.1 IV. Plumbing Systems: C. Water Heating Equipment - Expansion Tank Missing Water heater(s) are not equipped with an expansion tank as per modern standards. Seek further investigation and make all repairs. Recommendation: Contact a qualified professional. 6.1.1 V. Appliances: A. Dishwashers - Improper Installation Installed crooked/loose under countertop. Make repairs as necessary. Recommendation: Contact a qualified professional. 6.7.1 V. Appliances: G. Garage Door Operators - Door/Gaskets Damaged Make repairs as necessary. Recommendation: Contact a qualified professional. 6.7.2 V. Appliances: G. Garage Door Operators - Loud Noises Loud grinding or squeeking observed when opening/closing garage door. Make repairs as necessary. Recommendation: Contact a qualified garage door contractor. 6.8.1 V. Appliances: H. Dryer Exhaust Systems - Clean Dryer Exhaust System Recommend cleaning dryer vent ductwork on a regular basis. The exterior termination dampers or louvers should be checked occasionally for proper open & close functioning. Warning please be advised excessive lint buildup could be a fire hazard! Recommendation: Contact a qualified professional. 6.8.2 V. Appliances: H. Dryer Exhaust Systems - Damaged Dryer Vent Repair damaged dryer vent components. Seek further investigation of vent system and make all repairs. Recommendation: Contact a qualified professional. | 54 | 5 | 0
5910 Iris Isle | 78218 | 1678 |  | 2014 | https://app.spectora.com/reports/3ce49e8f-c688-4bc4-a51d-d07e12201dbc?access=eyJhbGciOiJIUzI1NiJ9.eyJpZCI6NjgyNzExOSwiZXhwIjoxNzM1Nzk3NTk5fQ.yuKvjrTGTln_5pIIimTyLTS_GekO3aQJD6iK1xX78rM&ignoreClientComplete=true | https://cdn.spectora.com/reports/images/3ce49e8f-c688-4bc4-a51d-d07e12201dbc/original/cover.jpg?1718634864 | 2.1.1 I. Structural Systems: A. Foundations - Concrete/Asphalt - Damages Present Cracks and/or settling materials present at time of inspection. Monitor and make repairs as necessary. Recommendation: Contact a qualified professional. 2.1.2 I. Structural Systems: A. Foundations - Slab Perimeter Soils - Heaving/Settling Heaving symptoms present near foundation wall. This condition is likely due to excessive moisture and soil erosion here. Monitor and make repairs as necessary. Recommendation: Contact a qualified structural engineer. 2.2.1 I. Structural Systems: B. Grading and Drainage - Grading - Improper Drainage Proper drainage away from the foundation may be needed at various areas. Drainage/slope away from the foundation at all grading areas should be maintained at a minimum 5% slope for 10 feet (6”). 2% slope needed at first 10’ from foundation of hard surfaces (Drives, walks, etc). Balanced moisture mainte0ce around all perimeter areas of a slab foundation is recommended to prevent unbalanced moisture and/ or excessive dry out that will contribute to unneeded foundation settlement, movement that may affect the entire structure. Water standing or running alongside a foundation after rains or from watering (sprinklers) can cause differential settlement of a foundation. If soil grading is such that water runs alongside a foundation during rains, the water will run under the edge of the foundation and soften or carry away soil that is supporting the foundation. Recommendation: Contact a qualified professional. 2.2.2 I. Structural Systems: B. Grading and Drainage - Grading - Soil Erosion Visible erosion was observed at various areas near and around the foundation. Recommend filling areas with dirt to prevent seepage down alongside the slab. Please monitor and make repairs as necessary. Recommendation: Contact a qualified professional. 2.3.1 I. Structural Systems: C. Roof Covering Materials - Flashings - Maintain Caulking Maintain caulking on all exposed nail heads and/or joints to prevent water entry. Caulking is not an ideal form of waterproofing for more than an occasional plumbing boot nail head and is a temporary fix. Monitor and make repairs as necessary. Recommendation: Contact a qualified professional. 2.4.1 I. Structural Systems: D. Roof Structures and Attics - Decking - Sagging (Pre-Owned Home) Areas of roof present that are showing signs of sagging or raised decking. This is a common occurrence at most homes. Monitor and make repairs as necessary. Recommendation: Contact a qualified roofing professional. 2.4.2 I. Structural Systems: D. Roof Structures and Attics - Insulation - Insufficient Depth/Missing Insulation depth may be inadequate in some areas of attic and/or walls. Remove any damaged insulation, investigate all areas, and install additional insulation to reach R-38 value. Recommendation: Contact a qualified insulation contractor. 2.5.1 I. Structural Systems: E. Walls (Interior and Exterior) - Interior - Wallboard Damaged/Previous Repairs Make repairs as necessary. Recommendation: Contact a qualified professional. 2.5.2 I. Structural Systems: E. Walls (Interior and Exterior) - Insulation - May Be Inadequate Behind Wall(s) Infrared camera shows areas which provide data consistent with damaged, missing or insufficient insulation. Insulation in walls is likely old/original and may deficient in many locations. Make repairs as necessary. Recommendation: Contact a qualified professional. 2.5.3 I. Structural Systems: E. Walls (Interior and Exterior) - Exterior Cracks - Minor Minor cracking was observed in exterior wall(s). Monitor and make repairs as necessary. Recommendation: Recommended DIY Project 2.5.4 I. Structural Systems: E. Walls (Interior and Exterior) - Wallboard Damages/Voids Cracks and/or damage present at exterior wallboard and/or gaps present between materials. Caulking and in some cases with large gaps, flashings can be used to make repairs. Seek further investigation of all walls and make all repairs. Recommendation: Contact a qualified professional. 2.5.5 I. Structural Systems: E. Walls (Interior and Exterior) - Facia/Trim Damages Present Caulk and secure all damaged wood trim and materials. Make replacements as necessary. Recommendation: Contact a qualified professional. 2.5.6 I. Structural Systems: E. Walls (Interior and Exterior) - Lintels - Rusted Lintels without paint rust much faster than painted lintels. Wire brush and paint all rusted lintels and/or lintels missing paint. Monitor and make repairs as necessary. Recommendation: Contact a qualified professional. 2.5.7 I. Structural Systems: E. Walls (Interior and Exterior) - Foliage - Cutback Tree Limbs Foliage touching house and may damage materials. Make repairs as necessary. Recommendation: Contact a qualified professional. 2.6.1 I. Structural Systems: F. Ceilings and Floors - Flooring - Tiles Cracked/Loose one or more tiles showing cracks or deflection when tapped. Make repairs as necessary. Recommendation: Contact a qualified professional. 2.7.1 I. Structural Systems: G. Doors (Interior and Exterior) - Door - Out of Square Door out of square. Seek further investigation of all doors and make all repairs. Recommendation: Contact a qualified professional. 2.7.2 I. Structural Systems: G. Doors (Interior and Exterior) - Door Not Flush With Trim Door(s) warped and not flush when closed. Make repairs as necessary. Recommendation: Contact a qualified professional. 2.8.1 I. Structural Systems: H. Windows - Failed Seal(s) Observed condensation between the window panes, which indicates a failed seal. Windows dirty at time of inspection and it was difficult to ascertain which windows had seal loss and which did not. Recommend qualified window contractor evaluate all windows & replace as necessary. Seek further investigation of all windows and make all repairs. Recommendation: Contact a qualified window repair/installation contractor. 2.8.2 I. Structural Systems: H. Windows - Window Spring(s) Damaged One or more windows have damaged springs/strings which make windows difficult to open. Consider window professional to evaluate all windows and make repairs as necessary. Recommendation: Contact a qualified window repair/installation contractor. 2.8.3 I. Structural Systems: H. Windows - Window - Screens Damaged/Missing Make repairs as necessary. Recommendation: Contact a qualified window repair/installation contractor. 2.11.1 I. Structural Systems: K. Porches, Balconies, Decks, and Carports - Patio Settling Slab is settling and a void is forming between the house and patio concrete. Fill void. Seek further investigation and make all repairs. Recommendation: Contact a qualified professional. 2.12.1 I. Structural Systems: L. Other - Cabinets Damaged Cabinets doors, bottoms (water damage), and/or drawers/knobs are damaged. Make all repairs as necessary. Recommendation: Contact a qualified professional. 2.12.2 I. Structural Systems: L. Other - Damaged Fencing Replace or repair all damaged and sagging posts, fencing pickets, and gates. Make all repairs as necessary. Recommendation: Contact a qualified fencing contractor 3.2.1 II. Electrical Systems: B. Branch Circuits, Connected Devices, and Fixtures - Fixture: Fan Wobbly/Damaged Make repairs as necessary. Recommendation: Contact a qualified professional. 3.2.2 II. Electrical Systems: B. Branch Circuits, Connected Devices, and Fixtures - Fixture: Doorbell Damaged/Not Present Make repairs as necessary. Recommendation: Contact a qualified electrical contractor. 5.1.1 IV. Plumbing Systems: A. Plumbing Supply, Distribution Systems, and Fixtures - Supply Pressure Too High Water supply pressure over 80 PSI, seek licensed plumber to investigate plumbing system and make pressure reduction. If a pressure reducing valve is needed and appliances are gas, bladder tanks and/or blowoff valves may be needed at water heater(s). Seek further investigation and make all repairs. Recommendation: Contact a qualified plumbing contractor. 5.1.2 IV. Plumbing Systems: A. Plumbing Supply, Distribution Systems, and Fixtures - Fixture Covered by Soil/Water Seek removal of water/soil so that fixtures may be operated. Unable to determine what type of fixture is installed in box or if a fixture is present. Make repairs as necessary. Recommendation: Contact a qualified professional. 5.1.3 IV. Plumbing Systems: A. Plumbing Supply, Distribution Systems, and Fixtures - Housings/Covers Damaged/Missing Install housing covers and make flush with grade. Make repairs as necessary. Recommendation: Contact a qualified professional. 5.1.4 IV. Plumbing Systems: A. Plumbing Supply, Distribution Systems, and Fixtures - Fixture - Low Water Pressure Make repairs as necessary. Recommendation: Contact a qualified plumbing contractor. 5.1.5 IV. Plumbing Systems: A. Plumbing Supply, Distribution Systems, and Fixtures - Damaged/Missing Fixtures Fixtures missing components or damaged, seek further investigation and make all repairs. Recommendation: Contact a qualified professional. 5.1.6 IV. Plumbing Systems: A. Plumbing Supply, Distribution Systems, and Fixtures - Insulate Exterior Plumbing Supply Exposed water supply lines may freeze in cold weather. Make repairs as necessary. Recommendation: Contact a qualified professional. 5.2.1 IV. Plumbing Systems: B. Drains, Wastes, and Vents - Repair Backwater Valve A backwater valve prohibits water from the street and other homes in the neighborhood from entering the drain system under your house. Clean out drain line and perform, another evaluation, and make all repairs. Recommendation: Contact a qualified professional. 6.1.1 V. Appliances: A. Dishwashers - Improper Installation Installed crooked/loose under countertop. Make repairs as necessary. Recommendation: Contact a qualified professional. 6.4.1 V. Appliances: D. Ranges, Cooktops, and Ovens - Oven Underperforming Oven temp (set at 350 F.) must perform within 25 degrees of set temp, seek further investigation and make all repairs. Recommendation: Contact a qualified professional. 6.6.1 V. Appliances: F. Mechanical Exhaust Vents and Bathroom Heaters - Repair Vent Cover(s) Make repairs as necessary. Recommendation: Contact a qualified professional. 6.7.1 V. Appliances: G. Garage Door Operators - Door/Gaskets Damaged Make repairs as necessary. Recommendation: Contact a qualified professional. | 34 | 2 | 0
130 Millwood Lane | 78216 | 1411 |  | 1958 | https://app.spectora.com/reports/e802c8fc-4714-4bca-a7aa-927ec666a959?access=eyJhbGciOiJIUzI1NiJ9.eyJpZCI6NjgzNDc5NSwiZXhwIjoxNzM1Nzk3NTk5fQ.5-XLDIJdfkCZc5Y8QXrRL3Z-1aAt7baY2GNRO6LlL-8&ignoreClientComplete=true | https://cdn.spectora.com/reports/images/e802c8fc-4714-4bca-a7aa-927ec666a959/original/cover.jpg?1718889285 | 2.1.1 I. Structural Systems: A. Foundations - Concrete/Asphalt - Damages Present Cracks and/or settling materials present at time of inspection. Monitor and make repairs as necessary. Recommendation: Contact a qualified professional. 2.1.2 I. Structural Systems: A. Foundations - Slab Perimeter Soils - Heaving/Settling Heaving symptoms present near foundation wall. This condition is likely due to excessive moisture and soil erosion here. Monitor and make repairs as necessary. Recommendation: Contact a qualified structural engineer. 2.1.3 I. Structural Systems: A. Foundations - Slab - Previous Repairs Previous repairs may have been made to foundation at this location due to the disturbed soil at perimeter walls. It is highly recommended that homebuyers obtain hydrostatic test of main drain line and/or pass/fail documentation before proceeding with purchase and make repairs to the drain line under house as necessary. Monitor foundation repairs and make all repairs as necessary. Recommendation: Contact a qualified professional. 2.2.1 I. Structural Systems: B. Grading and Drainage - Grading - Improper Drainage Proper drainage away from the foundation may be needed at various areas. Drainage/slope away from the foundation at all grading areas should be maintained at a minimum 5% slope for 10 feet (6”). 2% slope needed at first 10’ from foundation of hard surfaces (Drives, walks, etc). Balanced moisture maintenance around all perimeter areas of a slab foundation is recommended to prevent unbalanced moisture and/ or excessive dry out that will contribute to unneeded foundation settlement, movement that may affect the entire structure. Water standing or running alongside a foundation after rains or from watering (sprinklers) can cause differential settlement of a foundation. If soil grading is such that water runs alongside a foundation during rains, the water will run under the edge of the foundation and soften or carry away soil that is supporting the foundation. Recommendation: Contact a qualified professional. 2.2.2 I. Structural Systems: B. Grading and Drainage - Grading - Improper Clearance Distance from the finished grade to walls, materials and/or weep holes are insufficient. When the grade is too close to materials water damage and infestations are likely to take place. Seek minimum 6in clearance from soil to weep holes and/or wall materials. Monitor and make repairs as necessary. Recommendation: Contact a qualified professional. 2.2.3 I. Structural Systems: B. Grading and Drainage - Gutter - Repairs Needed Make repairs as necessary. Recommendation: Contact a qualified professional. 2.3.1 I. Structural Systems: C. Roof Covering Materials - Flashings - Maintain Caulking Maintain caulking on all exposed nail heads and/or joints to prevent water entry. Caulking is not an ideal form of waterproofing for more than an occasional plumbing boot nail head and is a temporary fix. Monitor and make repairs as necessary. Recommendation: Contact a qualified professional. 2.3.2 I. Structural Systems: C. Roof Covering Materials - Roofing - Damaged Coverings Roof coverings exhibited general damage that is common for this age of home. Symptoms present that may indicate repairs, impact damages and/or asphalt fleck loss and damaged shingles. Professional roofer to inspect all areas for damage, remove all debris and make repairs as necessary. Recommendation: Contact a qualified roofing professional. 2.4.1 I. Structural Systems: D. Roof Structures and Attics - Rodents - Accesses Present Voids present in dwelling that allow for easy access into attic for rodents. Close up all attic accesses and include all connections at soffit/roofing to prevent rodent entry. Recommendation: Contact a qualified professional. 2.4.2 I. Structural Systems: D. Roof Structures and Attics - Decking - Sagging (Pre-Owned Home) Areas of roof present that are showing signs of sagging or raised decking. This is a common occurrence at most homes. Monitor and make repairs as necessary. Recommendation: Contact a qualified roofing professional. 2.4.3 I. Structural Systems: D. Roof Structures and Attics - Insulation - Insufficient Depth/Missing Insulation depth may be inadequate in some areas of attic and/or walls. Remove any damaged insulation, investigate all areas, and install additional insulation to reach R-38 value. Recommendation: Contact a qualified insulation contractor. 2.5.1 I. Structural Systems: E. Walls (Interior and Exterior) - Interior Cracks - Minor Cracking was observed in drywall with previous repairs. Make repairs as necessary. Recommendation: Contact a qualified drywall contractor. 2.5.2 I. Structural Systems: E. Walls (Interior and Exterior) - Interior - Wallboard Damaged/Previous Repairs Make repairs as necessary. Recommendation: Contact a qualified professional. 2.5.3 I. Structural Systems: E. Walls (Interior and Exterior) - Grout - Damaged Grout cracking and/or damaged, likely due to improper materials or setting time. Cracks in wall near wet areas (showers, tubs) can provide a way for water to enter wall cavity. Monitor and make repairs as necessary. Recommendation: Contact a qualified professional. 2.5.4 I. Structural Systems: E. Walls (Interior and Exterior) - Shower Tiles - Cracked / Loose Shower tiles cracked, loose or damaged. In wet areas this could be a water penetration channel. Monitor and make repairs as necessary. Recommendation: Contact a qualified professional. 2.5.5 I. Structural Systems: E. Walls (Interior and Exterior) - Moisture - Intrusion Wall showing signs of moisture damage. Make repairs as necessary. Recommendation: Contact a qualified professional. 2.5.6 I. Structural Systems: E. Walls (Interior and Exterior) - Exterior Cracks - Minor Minor cracking was observed in exterior wall(s). Monitor and make repairs as necessary. Recommendation: Recommended DIY Project 2.5.7 I. Structural Systems: E. Walls (Interior and Exterior) - Wallboard Damages/Voids Cracks and/or damage present at exterior wallboard and/or gaps present between materials. Caulking and in some cases with large gaps, flashings can be used to make repairs. Seek further investigation of all walls and make all repairs. Recommendation: Contact a qualified professional. 2.5.8 I. Structural Systems: E. Walls (Interior and Exterior) - Facia/Trim Damages Present Caulk and secure all damaged wood trim and materials. Make replacements as necessary. Recommendation: Contact a qualified professional. 2.5.9 I. Structural Systems: E. Walls (Interior and Exterior) - Parging - Damaged/Missing Parging is a skim coat type trowel on substance made typically of 30% portland cement and 70% sand. This material is used primarily to cover imperfections in the slab wall. Make repairs as necessary. Recommendation: Contact a qualified professional. 2.5.10 I. Structural Systems: E. Walls (Interior and Exterior) - Foliage - Cut Back Remove foliage for 1ft clearance to walls. Make repairs as necessary. Recommendation: Contact a qualified professional. 2.6.1 I. Structural Systems: F. Ceilings and Floors - Ceiling - Minor Damage Minor damage or deterioration to the ceiling was visible at the time of the inspection. Monitor and make repairs as necessary. Recommendation: Contact a qualified drywall contractor. 2.6.2 I. Structural Systems: F. Ceilings and Floors - Flooring - Damaged The home flooring had general moderate damage visible at the time of the inspection. Did not evaluate flooring for cosmetic damages only physical damages that may effect performance. Make repairs as necessary. Recommendation: Contact a qualified professional. 2.6.3 I. Structural Systems: F. Ceilings and Floors - Flooring - Not Level Section(s) of flooring not level. Areas present where beam(s) can be felt raised or lowered under foot. Monitor and make repairs as necessary. Recommendation: Contact a qualified professional. 2.6.4 I. Structural Systems: F. Ceilings and Floors - Flooring - Noisy Flooring exhibiting pops and creaks when trafficked and not level in some areas. Likely due to floating flooring installation method. Monitor and make repairs as necessary. Recommendation: Contact a qualified professional. 2.7.1 I. Structural Systems: G. Doors (Interior and Exterior) - Door - Out of Square Door out of square. Seek further investigation of all doors and make all repairs. Recommendation: Contact a qualified professional. 2.7.2 I. Structural Systems: G. Doors (Interior and Exterior) - Bi-Fold Doors Out of Square Doors out of square or gaps inconsistent between doors. Make repairs as necessary. Recommendation: Contact a qualified professional. 2.7.3 I. Structural Systems: G. Doors (Interior and Exterior) - Improper Installation Doors out of square, improperly gapped at casings, ghosting open, and/or not latching throughout house. Likely due to improper installation or damaged hinges/hardware. Make repairs as necessary. Recommendation: Contact a qualified professional. 2.11.1 I. Structural Systems: K. Porches, Balconies, Decks, and Carports - Wood to Ground Contact Break all wood to ground contact or stain to prevent wood deterioration. Monitor and make repairs as necessary. Recommendation: Contact a qualified professional. 2.11.2 I. Structural Systems: K. Porches, Balconies, Decks, and Carports - Deck - Wood/Materials Damaged One or more decking, boards or railings were observed to be loose or damaged. Interior staining present on ceiling, seek further review of connection at roof. Make repairs as necessary Recommendation: Contact a qualified deck contractor. 2.12.1 I. Structural Systems: L. Other - Cabinets Damaged Cabinets doors, bottoms (water damage), and/or drawers/knobs are damaged. Make all repairs as necessary. Recommendation: Contact a qualified professional. 2.12.2 I. Structural Systems: L. Other - Damaged Fencing Replace or repair all damaged and sagging posts, fencing pickets, and gates. Make all repairs as necessary. Recommendation: Contact a qualified fencing contractor 2.12.3 I. Structural Systems: L. Other - Cabinet Doors Out Of Square/Damaged Monitor and make repairs as necessary. Recommendation: Contact a qualified professional. 3.1.1 II. Electrical Systems: A. Service Entrance and Panels - Wiring - Neutrals/Grounds Occupying Same Bus Bar Secondary panel(s) contains grounds (EGC) and neutrals occupying same bus bar. The neutral bar is also bonded to the secondary panel. This condition is common on older homes. Monitor and make repairs as necessary. Recommendation: Contact a qualified electrical contractor. 3.1.2 II. Electrical Systems: A. Service Entrance and Panels - Panel - Recalled Federal Pacific Stab-Lock / Schneider Electric panels have been recalled for failures. Replacement / repair recommended. Seek further investigation by qualified licensed electrician of electrical system and make all repairs. Here is a link provided from Schneider Electric: https://www.se.com/us/en/work/products/local/safety-notices/2022/qo-pon-loadcenters/ Recommendation: Contact a qualified electrical contractor. 3.1.3 II. Electrical Systems: A. Service Entrance and Panels - Breaker - Oversized Breaker looks to be oversized (or wiring undersized) and may cause damage to connected system(s). Seek further investigation and make all repairs. Recommendation: Contact a qualified electrical contractor. 3.1.4 II. Electrical Systems: A. Service Entrance and Panels - Wiring - Circuit Deficiencies Seek review of main panel wiring practices and make all repairs. Seek further investigation of all wiring and make all repairs. Recommendation: Contact a qualified professional. 3.2.1 II. Electrical Systems: B. Branch Circuits, Connected Devices, and Fixtures - Receptacles: GFCI Not Present/Damaged Wet areas and exterior receptacles are required to have GFCI protected outlets. In some areas this protection at receptacles is damaged or missing, seek further investigation of all receptacles and make all repairs. GFCI (Ground Fault Circuit Interrupter) is an automatic device that offers personal protection against lethal electrical shock or electrocution. It is a special electrical receptacle or outlet that can stop electrical power within milliseconds as a safety precaution. Recommendation: Contact a qualified electrical contractor. 3.2.2 II. Electrical Systems: B. Branch Circuits, Connected Devices, and Fixtures - Receptacles: No Exterior GFCI Protection Exterior receptacles not energized, receptacle damaged. Some exterior receptacles not GFCI protected. Make repairs as necessary. Recommendation: Contact a qualified electrical contractor. 3.2.3 II. Electrical Systems: B. Branch Circuits, Connected Devices, and Fixtures - Fixture: Fan Wobbly/Damaged Make repairs as necessary. Recommendation: Contact a qualified professional. 3.2.4 II. Electrical Systems: B. Branch Circuits, Connected Devices, and Fixtures - Wiring: Exposed Ends/Splices All wire connections & charged wires with exposed ends and splices should be covered in junction boxes for safety. Make repairs as necessary. Recommendation: Contact a qualified electrical contractor. 3.2.5 II. Electrical Systems: B. Branch Circuits, Connected Devices, and Fixtures - Wiring: No Grounding Wires Present Old wiring system without EGC (equipment grounding conductors) or ground wires. Seek installation of GFCI receptacles at all circuits without ground. Seek further investigation and make all repairs. Recommendation: Contact a qualified electrical contractor. 3.2.6 II. Electrical Systems: B. Branch Circuits, Connected Devices, and Fixtures - Wiring: Improper/Handyman Improper wiring was observed at the time of inspection. Make repairs as necessary. Recommendation: Contact a qualified electrical contractor. 4.1.1 III. Heating, Ventilation and Air Conditioning Systems: A. Heating Equipment - Insuficient Makeup/Combustion Air Vents required in HVAC closets to provide proper air for combustion. Most manufacturers require a vent 1 from floor and 1 from ceiling, terminating in attic ok. Seek further investigation and make all repairs. Recommendation: Contact a qualified professional. 4.2.1 III. Heating, Ventilation and Air Conditioning Systems: B. Cooling Equipment - No Secondary Drain Pan Missing / not installed secondary drain pan under air handler in HVAC closet. Secondary pan allows a second level of protection to catch condensation if main pan over flows. Recommend installing secondary pan and emergency float switch by qualified technician. Recommendation: Contact a qualified professional. 5.1.1 IV. Plumbing Systems: A. Plumbing Supply, Distribution Systems, and Fixtures - Housings/Covers Damaged/Missing Install housing covers and make flush with grade. Make repairs as necessary. Recommendation: Contact a qualified professional. 5.1.2 IV. Plumbing Systems: A. Plumbing Supply, Distribution Systems, and Fixtures - Damaged/Missing Fixtures Fixtures missing components or damaged, seek further investigation and make all repairs. Recommendation: Contact a qualified professional. 5.1.3 IV. Plumbing Systems: A. Plumbing Supply, Distribution Systems, and Fixtures - Galvanized Plumbing Supply Old galvanized plumbing supplies present. Aging galvanized pipe rusts from the inside and should be monitored for slow moving supplies. Make repairs as necessary. Recommendation: Contact a qualified plumbing contractor. 5.2.1 IV. Plumbing Systems: B. Drains, Wastes, and Vents - Damaged Materials Make repairs as necessary. Recommendation: Contact a qualified professional. 5.2.2 IV. Plumbing Systems: B. Drains, Wastes, and Vents - Poor/Slow Drainage Poor/slow drainage was observed at time of inspection. Make repairs as necessary. Recommendation: Contact a qualified plumbing contractor. 5.2.3 IV. Plumbing Systems: B. Drains, Wastes, and Vents - Cast Iron Drainpipes Present Portions (or all) of the main drain lines are cast iron. Cast iron waste lines are known to deteriorate and leak overtime. It is beyond the scope of this inspection to determine if there are leaks in the waste lines in non-visible areas. Most cast iron pipes today are over 40 years old and may be nearing the end of their life expectancy. Budgeting for future replacement is recommended. For a more detailed analysis of the cast iron waste lines, a licensed plumber should be consulted. 5.2.4 IV. Plumbing Systems: B. Drains, Wastes, and Vents - Install/Repair Clean Out Riser/Cap Install or locate main drain clean out riser. The clean out riser allows an inspector to evaluate the drain for roots and other damages with a sewer camera. Presently, the drain line riser and cleanout cap is not visible on the surface of the ground. Seek plumber to locate or install clean out riser, and perform sewer camera inspection to identify damages and make all repairs. Provide video and photo evidence of inspection. Recommendation: Contact a qualified professional. 5.2.5 IV. Plumbing Systems: B. Drains, Wastes, and Vents - Main Drain - Standing Water/Debris The drain is dirty and standing water/debris is present. The camera had a difficult time visualizing the drain due to debris. Consider installing a backwater valve, at the street to keep septage from backing up into house from street. Many clean out access present, seek plumber to run a camera and all clean out and perform hydrostatic testing. Blockages, dirty drain walls, and water present which may render the sewer camera ineffective and unable to uncover deficiencies. Seek plumber to clean out drains, diagnose by running sewer cam both to house and to main sewer, consider hydrostatic testing, with video documentation and make all repairs. Recommendation: Contact a qualified professional. 5.2.6 IV. Plumbing Systems: B. Drains, Wastes, and Vents - Main Drain - Belly In Pipe There appears to be a belly in the drain line. A belly in the pipe means there is a low spot holding water. Bellies can accumulate debris and cause clogging of the pipes due to poor drainage. Unable to inspect drain fully. Clean out drain line and perform, another evaluation, and make all repairs. Recommendation: Contact a qualified professional. 5.3.1 IV. Plumbing Systems: C. Water Heating Equipment - Drain Pan/Line Missing Install drain pan under water heater with drain line through exterior wall. Make repairs as necessary. Recommendation: Contact a qualified plumbing contractor. 5.3.2 IV. Plumbing Systems: C. Water Heating Equipment - Expansion Tank Missing Water heater(s) are not equipped with an expansion tank as per modern standards. Seek further investigation and make all repairs. Recommendation: Contact a qualified professional. 5.3.3 IV. Plumbing Systems: C. Water Heating Equipment - Gas Supply - No Drip Leg Water heater(s) are not equipped with a drip leg or sediment trap on the gas line as per modern standards. Recommend corrections be performed by a qualified plumbing contractor. Recommendation: Contact a qualified professional. 5.3.4 IV. Plumbing Systems: C. Water Heating Equipment - Insufficient Ventilation Ventilation missing. Improve ventilation for water heater per manufacturer instructions. Ventilation typically required 1ft from floor and 1ft from cieling. Make all repairs as necessary. Recommendation: Contact a qualified professional. 5.3.5 IV. Plumbing Systems: C. Water Heating Equipment - Clearance to Floor Insuficient Improve clearance to 18in. Seek further investigation and make all repairs. Recommendation: Contact a qualified professional. 6.1.1 V. Appliances: A. Dishwashers - Improper Installation Installed crooked/loose under countertop. Make repairs as necessary. Recommendation: Contact a qualified professional. 6.3.1 V. Appliances: C. Range Hood and Exhaust Systems - Range Hood Damaged Make repairs as necessary. Recommendation: Contact a qualified professional. 6.4.1 V. Appliances: D. Ranges, Cooktops, and Ovens - Range Not Fastened Range was not fastened to the floor. Make repairs as necessary. Recommendation: Contact a qualified handyman. 6.4.2 V. Appliances: D. Ranges, Cooktops, and Ovens - Improper Installation Range not installed fully against wall. Seek further investigation and make all repairs. Recommendation: Contact a qualified professional. 6.5.1 V. Appliances: E. Microwave Ovens - Damaged Microwave Make repairs as necessary. Recommendation: Contact a qualified professional. 6.6.1 V. Appliances: F. Mechanical Exhaust Vents and Bathroom Heaters - Mechanical Vent Not Operational Make repairs as necessary. Recommendation: Contact a qualified professional. 6.7.1 V. Appliances: G. Garage Door Operators - Light Not Operational Make repairs as necessary. Recommendation: Contact a qualified professional. 6.8.1 V. Appliances: H. Dryer Exhaust Systems - Damaged Dryer Vent Repair damaged dryer vent components. Seek further investigation of vent system and make all repairs. Recommendation: Contact a qualified professional. 7.2.1 VI. Optional Systems: C. Outbuildings - Wood/Materials Damaged Make repairs as necessary. Recommendation: Contact a qualified professional. 7.2.2 VI. Optional Systems: C. Outbuildings - Electrical - Damages Present Make repairs as necessary. Recommendation: Contact a qualified professional. | 58 | 10 | 1
146 Lukas Cove | 78253 | 2944 |  | 2023 | https://app.spectora.com/reports/b7f7ae29-cbaf-4638-b026-03a6fc40e085?access=eyJhbGciOiJIUzI1NiJ9.eyJpZCI6NjgzNDgyMiwiZXhwIjoxNzM1Nzk3NTk5fQ.FV5wSqAQ1tm87aJ-bqFMMM57uQoG7vqQekqD4Of6jVQ&ignoreClientComplete=true | https://cdn.spectora.com/reports/images/b7f7ae29-cbaf-4638-b026-03a6fc40e085/original/cover.jpg?1718725367 | 2.1.1 I. Structural Systems: A. Foundations - Concrete/Asphalt - Damages Present Cracks and/or settling materials present at time of inspection. Monitor and make repairs as necessary. Recommendation: Contact a qualified professional. 2.1.2 I. Structural Systems: A. Foundations - Sidewalk/Driveway Expansion Joints Replace organic materials (wood) in sidewalk/driveway expansion joints with proper elements resistant materials. Make repairs as necessary. Recommendation: Contact a qualified professional. 2.2.1 I. Structural Systems: B. Grading and Drainage - Grading - Improper Drainage Proper drainage away from the foundation may be needed at various areas. Drainage/slope away from the foundation at all grading areas should be maintained at a minimum 5% slope for 10 feet (6”). 2% slope needed at first 10’ from foundation of hard surfaces (Drives, walks, etc). Balanced moisture maintenance around all perimeter areas of a slab foundation is recommended to prevent unbalanced moisture and/ or excessive dry out that will contribute to unneeded foundation settlement, movement that may affect the entire structure. Water standing or running alongside a foundation after rains or from watering (sprinklers) can cause differential settlement of a foundation. If soil grading is such that water runs alongside a foundation during rains, the water will run under the edge of the foundation and soften or carry away soil that is supporting the foundation. Recommendation: Contact a qualified professional. 2.2.2 I. Structural Systems: B. Grading and Drainage - Gutter - Diverters/Splash blocks Install diverters and or splash blocks at all walkways, and downspout extensions to direct water away from low spots and foundation walls. One or more downspouts is directed to discharge against the foundation. Needs correction to prevent foundation issues due to excessive water exposure and moisture damage. Recommend adding splash blocks/extensions. Recommendation: Contact a qualified professional. 2.2.3 I. Structural Systems: B. Grading and Drainage - Gutter - Repairs Needed Make repairs as necessary. Recommendation: Contact a qualified professional. 2.3.1 I. Structural Systems: C. Roof Covering Materials - Flashings - Maintain Caulking Maintain caulking on all exposed nail heads and/or joints to prevent water entry. Caulking is not an ideal form of waterproofing for more than an occasional plumbing boot nail head and is a temporary fix. Monitor and make repairs as necessary. Recommendation: Contact a qualified professional. 2.4.1 I. Structural Systems: D. Roof Structures and Attics - Insulation - Pest Damage Insulation appears to have been damaged by pests. Trails present where rodents traffic. Close up all attic accesses at roofing/soffit connections. Review the link below to learn more. https://youtube.com/shorts/DiaGqJlaJ2s?si=Hi52gl0kzCAaO-AV Roughly 80% of homes we inspect have this condition of rodent accesses and presence of rodents in the attic. Recommendation: Contact a qualified insulation contractor. 2.4.2 I. Structural Systems: D. Roof Structures and Attics - Rodents - Accesses Present Voids present in dwelling that allow for easy access into attic for rodents. Close up all attic accesses and include all connections at soffit/roofing to prevent rodent entry. Recommendation: Contact a qualified professional. 2.4.3 I. Structural Systems: D. Roof Structures and Attics - Decking - Sagging Areas of roof present that are sagging or raised. This is a common occurrence at most homes. At times a builder may provide a letter certifying that the roof decking is within foreman level. A sample document has been provided below. Monitor and make repairs to all effected areas as necessary. Recommendation: Contact a qualified roofing professional. 2.4.4 I. Structural Systems: D. Roof Structures and Attics - Insulation - Insufficient Depth/Missing Insulation depth may be inadequate in some areas of attic and/or walls. Remove any damaged insulation, investigate all areas, and install additional insulation to reach R-38 value. Recommendation: Contact a qualified insulation contractor. 2.5.1 I. Structural Systems: E. Walls (Interior and Exterior) - Insulation - May Be Inadequate Behind Wall(s) Infrared camera shows areas which provide data consistent with damaged, missing or insufficient insulation. Insulation in walls is likely old/original and may deficient in many locations. Make repairs as necessary. Recommendation: Contact a qualified professional. 2.5.2 I. Structural Systems: E. Walls (Interior and Exterior) - Grout - Damaged Grout cracking and/or damaged, likely due to improper materials or setting time. Cracks in wall near wet areas (showers, tubs) can provide a way for water to enter wall cavity. Monitor and make repairs as necessary. Recommendation: Contact a qualified professional. 2.5.3 I. Structural Systems: E. Walls (Interior and Exterior) - Wallboard Wavy - Interior Wavy wallboard present in one or more areas likely due to slightly post flush installed studs and/or out of square sill plates. Make repairs as necessary. Recommendation: Contact a qualified professional. 2.5.4 I. Structural Systems: E. Walls (Interior and Exterior) - Exterior Cracks - Minor Minor cracking was observed in exterior wall(s). Monitor and make repairs as necessary. Recommendation: Recommended DIY Project 2.5.5 I. Structural Systems: E. Walls (Interior and Exterior) - Exterior Mortar Cracking Cracking at mortar joints present. Mortar has very little sheer strength and cracks relatively easily when stress is introduced. Large mortar joints are also more susceptible to cracking. Recommend using sanded silicone grout after removing all loose materials. Monitor and make repairs as necessary. Recommendation: Recommended DIY Project 2.5.6 I. Structural Systems: E. Walls (Interior and Exterior) - Wallboard Damages/Voids Cracks and/or damage present at exterior wallboard and/or gaps present between materials. Caulking and in some cases with large gaps, flashings can be used to make repairs. Seek further investigation of all walls and make all repairs. Recommendation: Contact a qualified professional. 2.5.7 I. Structural Systems: E. Walls (Interior and Exterior) - Parging - Damaged/Missing Parging is a skim coat type trowel on substance made typically of 30% portland cement and 70% sand. This material is used primarily to cover imperfections in the slab wall. Make repairs as necessary. Recommendation: Contact a qualified professional. 2.5.8 I. Structural Systems: E. Walls (Interior and Exterior) - Lintels - Rusted Lintels without paint rust much faster than painted lintels. Wire brush and paint all rusted lintels and/or lintels missing paint. Monitor and make repairs as necessary. Recommendation: Contact a qualified professional. 2.7.1 I. Structural Systems: G. Doors (Interior and Exterior) - Door - Out of Square Door out of square. Seek further investigation of all doors and make all repairs. Recommendation: Contact a qualified professional. 2.7.2 I. Structural Systems: G. Doors (Interior and Exterior) - Bi-Fold Doors Out of Square Doors out of square or gaps inconsistent between doors. Make repairs as necessary. Recommendation: Contact a qualified professional. 2.7.3 I. Structural Systems: G. Doors (Interior and Exterior) - Door Not Flush With Trim Door(s) warped and not flush when closed. Make repairs as necessary. Recommendation: Contact a qualified professional. 2.7.4 I. Structural Systems: G. Doors (Interior and Exterior) - Improper Installation Doors out of square, improperly gapped at casings, ghosting open, and/or not latching throughout house. Likely due to improper installation or damaged hinges/hardware. Make repairs as necessary. Recommendation: Contact a qualified professional. 2.7.5 I. Structural Systems: G. Doors (Interior and Exterior) - Gaps at Door Casings Distance between door casings and door too wide. Light can be seen from next room due to crack in opening. Make repairs as necessary. Recommendation: Contact a qualified professional. 2.7.6 I. Structural Systems: G. Doors (Interior and Exterior) - Door Hardware - Not Latching Door doesn't latch properly. Make repairs as necessary. Recommendation: Contact a qualified handyman. 2.7.7 I. Structural Systems: G. Doors (Interior and Exterior) - Door Hardware - Exterior Hinges Installed Door hinges situated on exterior and can present a security issue. Door hinges should be installed indoors to eliminate ability for door removal from outside. Also, exterior threshold improperly present at interior. Seek further investigation of all door hinges and make all repairs. Recommendation: Contact a qualified professional. 2.8.1 I. Structural Systems: H. Windows - Failed Seal(s) Observed condensation between the window panes, which indicates a failed seal. Windows dirty at time of inspection and it was difficult to ascertain which windows had seal loss and which did not. Recommend qualified window contractor evaluate all windows & replace as necessary. Seek further investigation of all windows and make all repairs. Recommendation: Contact a qualified window repair/installation contractor. 2.8.2 I. Structural Systems: H. Windows - Window - Screens Damaged/Missing Make repairs as necessary. Recommendation: Contact a qualified window repair/installation contractor. 2.10.1 I. Structural Systems: J. Fireplaces and Chimneys - Foggy Window Present Make repairs as necessary. Recommendation: Contact a qualified professional. 2.10.2 I. Structural Systems: J. Fireplaces and Chimneys - Chimney Clearance Inadequate Chimney may not draft properly and should be evaluated for compliance with the 3-2-10 rule. The chimney should be at least 3 feet above the roof penetration and 2 feet higher than any part of the building that’s within 10 feet. See this article on chimney standards. https://www.chimneydoctorsny.net/blog/chimney-inspection-and-cleaning/the-3-2-10-rule-keeping-your-chimney-up-to-code/amp/ Recommendation: Contact a qualified professional. 2.11.1 I. Structural Systems: K. Porches, Balconies, Decks, and Carports - Wood to Ground Contact Break all wood to ground contact or stain to prevent wood deterioration. Monitor and make repairs as necessary. Recommendation: Contact a qualified professional. 2.11.2 I. Structural Systems: K. Porches, Balconies, Decks, and Carports - Exterior Wood - Water Sealant Needed Wood is showing signs of weathering and/or water damage. Recommend water sealant/weatherproofing be applied. Recommendation: Recommended DIY Project 2.11.3 I. Structural Systems: K. Porches, Balconies, Decks, and Carports - Patio - Improper Clearance Patio/deck installed at level with interior flooring. Exterior surfaces should be installed well below interior level. Water may enter Home here under threshold. Monitor and make repairs as necessary. Recommendation: Contact a qualified professional. 2.12.1 I. Structural Systems: L. Other - Cabinets Damaged Cabinets doors, bottoms (water damage), and/or drawers/knobs are damaged. Make all repairs as necessary. Recommendation: Contact a qualified professional. 2.12.2 I. Structural Systems: L. Other - Cabinets Missing Components Shelving, knobs or hinges missing or damaged. Make repairs as necessary. Recommendation: Contact a qualified professional. 3.2.1 II. Electrical Systems: B. Branch Circuits, Connected Devices, and Fixtures - Fixture: Fan Wobbly/Damaged Make repairs as necessary. Recommendation: Contact a qualified professional. 3.2.2 II. Electrical Systems: B. Branch Circuits, Connected Devices, and Fixtures - Receptacles: Covers Damaged/Missing Make repairs as necessary. Recommendation: Contact a qualified electrical contractor. 3.2.3 II. Electrical Systems: B. Branch Circuits, Connected Devices, and Fixtures - Receptacles: Loose Receptacle(s) loose in wall, seek further investigation of all receptacles and make all repairs. Recommendation: Contact a qualified electrical contractor. 3.2.4 II. Electrical Systems: B. Branch Circuits, Connected Devices, and Fixtures - Fixtures: Light(s) Inoperable One or more lighting fixtures were inoperable. This may be due to a bad bulb or some other unknown condition. This condition should be further evaluated and corrected as necessary. Recommendation: Contact a qualified electrical contractor. 3.2.5 II. Electrical Systems: B. Branch Circuits, Connected Devices, and Fixtures - Wiring: Install Dedicated Circuit Install dedicated circuit for appliance/lighting that is not on same GFCI circuit as receptacles. Make repairs as necessary. Recommendation: Contact a qualified electrical contractor. 4.1.1 III. Heating, Ventilation and Air Conditioning Systems: A. Heating Equipment - HVAC System Inoperable Heating element was inoperable at time of inspection. Seek further investigation of entire system including emergency heat and AC/Cooling system and make all repairs. Seek written diagnosis of entire system pressures, temperatures and sufficiency by licensed technician. Recommendation: Contact a qualified HVAC professional. 4.1.2 III. Heating, Ventilation and Air Conditioning Systems: A. Heating Equipment - Air Handler Cabinet Damaged Seek further investigation and make all repairs. Recommendation: Contact a qualified HVAC professional. 4.2.1 III. Heating, Ventilation and Air Conditioning Systems: B. Cooling Equipment - Review HVAC System Sufficiency Builder/Seller to provide documentation showing the sufficiency of HVAC systems for volume of air conditioned space. HVAC professionals can also perform Manual J calculations to determine sufficiency of both heating and cooling systems for volume of air conditioned space. Have the HVAC company recommend upgrades and make all repairs. Data tags of units provided for their use to determine unit capacities. Recommendation: Contact a qualified heating and cooling contractor 4.2.2 III. Heating, Ventilation and Air Conditioning Systems: B. Cooling Equipment - HVAC Cabinet Damaged Make repairs as necessary. Recommendation: Contact a qualified professional. 4.2.3 III. Heating, Ventilation and Air Conditioning Systems: B. Cooling Equipment - Water/Debris in Secondary Pan Remove debris from secondary pan under evaporator coil in attic. Debris may cause premature clogging of condensate line. Clean and service condensate line. Monitor and make repairs as necessary. Recommendation: Contact a qualified HVAC professional. 4.2.4 III. Heating, Ventilation and Air Conditioning Systems: B. Cooling Equipment - Thermostat - Error Present Seek further investigation and make necessary repairs. Recommendation: Contact a qualified professional. 4.3.1 III. Heating, Ventilation and Air Conditioning Systems: C. Duct Systems, Chases, and Vents - Ductwork Damaged Air supply/return ductwork was damaged. Make repairs as necessary. Recommendation: Contact a qualified HVAC professional. 4.3.2 III. Heating, Ventilation and Air Conditioning Systems: C. Duct Systems, Chases, and Vents - Vent Damaged Seek further investigation and make all repairs. Recommendation: Contact a qualified professional. 5.1.1 IV. Plumbing Systems: A. Plumbing Supply, Distribution Systems, and Fixtures - Supply Pressure Too Low Water supply pressure under 65 PSI, seek licensed plumber to investigate plumbing system and make pressure adjustments (80 max). Recommendation: Contact a qualified plumbing contractor. 5.1.2 IV. Plumbing Systems: A. Plumbing Supply, Distribution Systems, and Fixtures - Fixture Covered by Soil/Water Seek removal of water/soil so that fixtures may be operated. Unable to determine what type of fixture is installed in box or if a fixture is present. Make repairs as necessary. Recommendation: Contact a qualified professional. 5.1.3 IV. Plumbing Systems: A. Plumbing Supply, Distribution Systems, and Fixtures - Housings/Covers Damaged/Missing Install housing covers and make flush with grade. Make repairs as necessary. Recommendation: Contact a qualified professional. 5.1.4 IV. Plumbing Systems: A. Plumbing Supply, Distribution Systems, and Fixtures - Damaged/Missing Fixtures Fixtures missing components or damaged, seek further investigation and make all repairs. Recommendation: Contact a qualified professional. 5.1.5 IV. Plumbing Systems: A. Plumbing Supply, Distribution Systems, and Fixtures - CSST - Bond To Electrical System Ensure CSST plumbing is bonded to electrical system. Seek further investigation of all CSST, to uncover deficiencies and make all repairs. Recommendation: Contact a qualified professional. 5.2.1 IV. Plumbing Systems: B. Drains, Wastes, and Vents - Install/Repair Clean Out Riser/Cap Install or locate main drain clean out riser. The clean out riser allows an inspector to evaluate the drain for roots and other damages with a sewer camera. Presently, the drain line riser and cleanout cap is not visible on the surface of the ground. Seek plumber to locate or install clean out riser, and perform sewer camera inspection to identify damages and make all repairs. Provide video and photo evidence of inspection. Recommendation: Contact a qualified professional. 5.2.2 IV. Plumbing Systems: B. Drains, Wastes, and Vents - Main Drain - Standing Water/Debris The drain is dirty and standing water/debris is present. The camera had a difficult time visualizing the drain due to debris. Consider installing a backwater valve, at the street to keep septage from backing up into house from street. Blockages, dirty drain walls, and water present which may render the sewer camera ineffective and unable to uncover deficiencies. Seek plumber to clean out drains, diagnose by running sewer cam both to house and to main sewer, consider hydrostatic testing, with video documentation and make all repairs. Recommendation: Contact a qualified professional. 5.5.1 IV. Plumbing Systems: F. Gas Distribution Systems and Gas Appliances - Rusted Gas Supply Warning please be advised all gas piping should be painted in order to prevent rust and corrosion. High quality rust oleum paint is usually the best for metal, steel or galvanized piping. Make repairs as necessary. Recommendation: Contact a qualified professional. 6.1.1 V. Appliances: A. Dishwashers - Improper Installation Installed crooked/loose under countertop. Make repairs as necessary. Recommendation: Contact a qualified professional. 6.2.1 V. Appliances: B. Food Waste Disposers - Excessive Noise Garbage disposal was excessively noisy. Recommend cleaning and make repairs as necessary. Recommendation: Contact a qualified handyman. 6.6.1 V. Appliances: F. Mechanical Exhaust Vents and Bathroom Heaters - Damaged/Noisy Exhaust Vent Repair/replace noisy damaged vent and or motor. Make repairs as necessary. Recommendation: Contact a qualified professional. 7.1.1 VI. Optional Systems: A. Landscape Irrigation (Sprinkler) Systems - Adjust Sprinkler/Improve Head Placement Sprinkler head spraying side of house, concrete flatwork, and/or fencing, improve placement. Make repairs as necessary. Recommendation: Contact a qualified professional. 7.1.2 VI. Optional Systems: A. Landscape Irrigation (Sprinkler) Systems - Burnout Zone Present Install additional heads or zones to cover areas that look to have missing coverage. These burnout areas could also be due to owner not watering frequently enough. Make repairs as necessary. Recommendation: Contact a qualified professional. | 51 | 9 | 0
5410 Flying Hooves | 78222 | 2121 |  | 2023 | https://app.spectora.com/reports/6e124423-ea9b-4c30-adee-ee77ac1559ba?access=eyJhbGciOiJIUzI1NiJ9.eyJpZCI6NjgzNjIzNiwiZXhwIjoxNzM1Nzk3NTk5fQ.19mnN9j4Nm24-8rv2ei-GAJUD75fPBW2q2NB99bptN8&ignoreClientComplete=true | https://cdn.spectora.com/reports/images/6e124423-ea9b-4c30-adee-ee77ac1559ba/original/cover.jpg?1718897552 | 2.1.1 I. Structural Systems: A. Foundations - Concrete/Asphalt - Damages Present Cracks and/or settling materials present at time of inspection. Monitor and make repairs as necessary. Recommendation: Contact a qualified professional. 2.1.2 I. Structural Systems: A. Foundations - Sidewalk/Driveway Expansion Joints Replace organic materials (wood) in sidewalk/driveway expansion joints with proper elements resistant materials. Make repairs as necessary. Recommendation: Contact a qualified professional. 2.1.3 I. Structural Systems: A. Foundations - Slab Perimeter Soils - Heaving/Settling Heaving symptoms present near foundation wall. This condition is likely due to excessive moisture and soil erosion here. Monitor and make repairs as necessary. Recommendation: Contact a qualified structural engineer. 2.2.1 I. Structural Systems: B. Grading and Drainage - Grading - Standing Water Standing water or depression in soil observed, which could indicate poor drainage and/or grading. Recommend monitor and/or have landscaper correct. Here is a resource on dealing with standing water in your yard. Recommendation: Contact a qualified landscaping contractor 2.2.2 I. Structural Systems: B. Grading and Drainage - Grading - Soil Erosion Visible erosion was observed at various areas near and around the foundation. Recommend filling areas with dirt to prevent seepage down alongside the slab. Please monitor and make repairs as necessary. Recommendation: Contact a qualified professional. 2.2.3 I. Structural Systems: B. Grading and Drainage - Gutter - Diverters/Splash blocks Install diverters and or splash blocks at all walkways, and downspout extensions to direct water away from low spots and foundation walls. One or more downspouts is directed to discharge against the foundation. Needs correction to prevent foundation issues due to excessive water exposure and moisture damage. Recommend adding splash blocks/extensions. Recommendation: Contact a qualified professional. 2.3.1 I. Structural Systems: C. Roof Covering Materials - Flashings - Maintain Caulking Maintain caulking on all exposed nail heads and/or joints to prevent water entry. Caulking is not an ideal form of waterproofing for more than an occasional plumbing boot nail head and is a temporary fix. Monitor and make repairs as necessary. Recommendation: Contact a qualified professional. 2.3.2 I. Structural Systems: C. Roof Covering Materials - Roofing - Damaged Coverings Roof coverings exhibited general damage that is common for this age of home. Symptoms present that may indicate repairs, impact damages and/or asphalt fleck loss and damaged shingles. Professional roofer to inspect all areas for damage, remove all debris and make repairs as necessary. Recommendation: Contact a qualified roofing professional. 2.4.1 I. Structural Systems: D. Roof Structures and Attics - Decking - Sagging Areas of roof present that are sagging or raised. This is a common occurrence at most homes. At times a builder may provide a letter certifying that the roof decking is within foreman level. A sample document has been provided below. Monitor and make repairs to all effected areas as necessary. Recommendation: Contact a qualified roofing professional. 2.4.2 I. Structural Systems: D. Roof Structures and Attics - Insulation - Insufficient Depth/Missing Insulation depth may be inadequate in some areas of attic and/or walls. Remove any damaged insulation, investigate all areas, and install additional insulation to reach R-38 value. Recommendation: Contact a qualified insulation contractor. 2.5.1 I. Structural Systems: E. Walls (Interior and Exterior) - Interior - Wallboard Damaged/Previous Repairs Make repairs as necessary. Recommendation: Contact a qualified professional. 2.5.2 I. Structural Systems: E. Walls (Interior and Exterior) - Wallboard Damages/Voids Cracks and/or damage present at exterior wallboard and/or gaps present between materials. Caulking and in some cases with large gaps, flashings can be used to make repairs. Seek further investigation of all walls and make all repairs. Recommendation: Contact a qualified professional. 2.5.3 I. Structural Systems: E. Walls (Interior and Exterior) - Facia/Trim Damages Present Caulk and secure all damaged wood trim and materials. Make replacements as necessary. Recommendation: Contact a qualified professional. 2.5.4 I. Structural Systems: E. Walls (Interior and Exterior) - Wallboard Wavy - Exterior Wavy wallboard present likely due to slightly post flush installed studs and/or out of square sill plates. Make repairs as necessary. Recommendation: Contact a qualified professional. 2.6.1 I. Structural Systems: F. Ceilings and Floors - Ceiling - Minor Damage Minor damage or deterioration to the ceiling was visible at the time of the inspection. Monitor and make repairs as necessary. Recommendation: Contact a qualified drywall contractor. 2.6.2 I. Structural Systems: F. Ceilings and Floors - Flooring - Not Level Section(s) of flooring not level. Areas present where beam(s) can be felt raised or lowered under foot. Monitor and make repairs as necessary. Recommendation: Contact a qualified professional. 2.6.3 I. Structural Systems: F. Ceilings and Floors - Flooring - Decking Squeaking Decking under flooring squeaking. This is a common occurrence for this age of home. Monitor and make repairs as necessary Recommendation: Contact a qualified professional. 2.6.4 I. Structural Systems: F. Ceilings and Floors - Flooring - Noisy Flooring exhibiting pops and creaks when trafficked and not level in some areas. Likely due to floating flooring installation method. Monitor and make repairs as necessary. Recommendation: Contact a qualified professional. 2.7.1 I. Structural Systems: G. Doors (Interior and Exterior) - Door - Out of Square Door out of square. Seek further investigation of all doors and make all repairs. Recommendation: Contact a qualified professional. 2.7.2 I. Structural Systems: G. Doors (Interior and Exterior) - Door Not Flush With Trim Door(s) warped and not flush when closed. Make repairs as necessary. Recommendation: Contact a qualified professional. 2.7.3 I. Structural Systems: G. Doors (Interior and Exterior) - Improper Installation Doors out of square, improperly gapped at casings, ghosting open, and/or not latching throughout house. Likely due to improper installation or damaged hinges/hardware. Make repairs as necessary. Recommendation: Contact a qualified professional. 2.7.4 I. Structural Systems: G. Doors (Interior and Exterior) - Door Hardware - Not Latching Door doesn't latch properly. Make repairs as necessary. Recommendation: Contact a qualified handyman. 2.8.1 I. Structural Systems: H. Windows - Damaged Window(s) One or more windows appears to have general damage, but are operational. Recommend a window professional seek further investigation of all windows/flashings and clean, lubricate and adjust all windows. Make all repairs as necessary. Recommendation: Contact a qualified window repair/installation contractor. 2.8.2 I. Structural Systems: H. Windows - Windows Difficult To Open/Close One or more windows were difficult to open/close and may have spring damages. Make all repairs as necessary. Recommendation: Contact a qualified professional. 2.8.3 I. Structural Systems: H. Windows - Windows Not Latching Make repairs as necessary. Recommendation: Contact a qualified professional. 2.8.4 I. Structural Systems: H. Windows - Window Casing Loose/Noisy Windows rattle in casing when opening/closing. Seek further investigation of all windows and make repairs as necessary. Recommendation: Contact a qualified professional. 2.11.1 I. Structural Systems: K. Porches, Balconies, Decks, and Carports - Damaged Ceiling Make repairs as necessary. Recommendation: Contact a qualified professional. 2.12.1 I. Structural Systems: L. Other - Cabinets Damaged Cabinets doors, bottoms (water damage), and/or drawers/knobs are damaged. Make all repairs as necessary. Recommendation: Contact a qualified professional. 2.12.2 I. Structural Systems: L. Other - Cabinet Doors Out Of Square/Damaged Monitor and make repairs as necessary. Recommendation: Contact a qualified professional. 3.1.1 II. Electrical Systems: A. Service Entrance and Panels - Breaker - Damaged Seek further investigation and make all repairs. Recommendation: Contact a qualified professional. 3.2.1 II. Electrical Systems: B. Branch Circuits, Connected Devices, and Fixtures - Receptacles: Covers Damaged/Missing Make repairs as necessary. Recommendation: Contact a qualified electrical contractor. 4.2.1 III. Heating, Ventilation and Air Conditioning Systems: B. Cooling Equipment - Review HVAC System Sufficiency Builder/Seller to provide documentation showing the sufficiency of HVAC systems for volume of air conditioned space. HVAC professionals can also perform Manual J calculations to determine sufficiency of both heating and cooling systems for volume of air conditioned space. Have the HVAC company recommend upgrades and make all repairs. Data tags of units provided for their use to determine unit capacities. Recommendation: Contact a qualified heating and cooling contractor 4.2.2 III. Heating, Ventilation and Air Conditioning Systems: B. Cooling Equipment - HVAC Damaged Component Make repairs as necessary. Recommendation: Contact a qualified professional. 5.1.1 IV. Plumbing Systems: A. Plumbing Supply, Distribution Systems, and Fixtures - Supply Pressure Too Low Water supply pressure under 65 PSI, seek licensed plumber to investigate plumbing system and make pressure adjustments (80 max). Recommendation: Contact a qualified plumbing contractor. 5.1.2 IV. Plumbing Systems: A. Plumbing Supply, Distribution Systems, and Fixtures - Fixture Covered by Soil/Water Seek removal of water/soil so that fixtures may be operated. Unable to determine what type of fixture is installed in box or if a fixture is present. Make repairs as necessary. Recommendation: Contact a qualified professional. 5.1.3 IV. Plumbing Systems: A. Plumbing Supply, Distribution Systems, and Fixtures - Housings/Covers Damaged/Missing Install housing covers and make flush with grade. Make repairs as necessary. Recommendation: Contact a qualified professional. 5.2.1 IV. Plumbing Systems: B. Drains, Wastes, and Vents - Main Drain - Standing Water/Debris The drain is dirty and standing water/debris is present. The camera had a difficult time visualizing the drain due to debris. Consider installing a backwater valve, at the street to keep septage from backing up into house from street. Blockages, dirty drain walls, and water present which may render the sewer camera ineffective and unable to uncover deficiencies. Seek plumber to clean out drains, diagnose by running sewer cam both to house and to main sewer, consider hydrostatic testing, with video documentation and make all repairs. Recommendation: Contact a qualified professional. 5.2.2 IV. Plumbing Systems: B. Drains, Wastes, and Vents - Sewer Like Smell Sewer like smell present. May be missing trap at drain line or from infrequent use. Seek further investigation and make all repairs. Recommendation: Contact a qualified professional. 6.1.1 V. Appliances: A. Dishwashers - Improper Installation Installed crooked/loose under countertop. Make repairs as necessary. Recommendation: Contact a qualified professional. 6.5.1 V. Appliances: E. Microwave Ovens - Microwave - Loose Installation Make all repairs as necessary. Recommendation: Contact a qualified professional. | 36 | 3 | 1
3831 Escalera Pass | 78163 | 3300 |  | 2022 | https://app.spectora.com/reports/14d96083-548f-4950-977f-7613f1b0fc89?access=eyJhbGciOiJIUzI1NiJ9.eyJpZCI6NjgzODUwMiwiZXhwIjoxNzM1Nzk3NTk5fQ.6AFy_laM4A7IV9bA9AUs4YkhAKbxesMo14QeVjbCP5c&ignoreClientComplete=true | https://cdn.spectora.com/reports/images/14d96083-548f-4950-977f-7613f1b0fc89/original/cover.jpg?1718804635 | 2.1.1 I. Structural Systems: A. Foundations - Corner Pop / Wedge Cracks Corner popping found at one or more areas. This normally tends to be a non- structural issue when it does occur unless or until either the concrete of the foundation corner starts to deteriorate extensively, or the bottom of the corner brick or stone is exposed excessively or if there is cracking in the above masonry and / or mortar joints above the brick lug of the foundation. It cannot be determined at this point to what extent the wedge crack will progress to, or what affect it will have on other areas around it. Recommendation: Contact a qualified professional. 2.1.2 I. Structural Systems: A. Foundations - Concrete/Asphalt - Damages Present Cracks and/or settling materials present at time of inspection. Monitor and make repairs as necessary. Recommendation: Contact a qualified professional. 2.1.3 I. Structural Systems: A. Foundations - Sidewalk/Driveway Expansion Joints Replace organic materials (wood) in sidewalk/driveway expansion joints with proper elements resistant materials. Make repairs as necessary. Recommendation: Contact a qualified professional. 2.1.4 I. Structural Systems: A. Foundations - Slab - Exposed Footings Soil erosion has unearthed the foundation footings. The foundation can become compromised when this much soil has been removed from the footings. Seek further investigation of all footings and make all repairs. Recommendation: Contact a qualified professional. 2.2.1 I. Structural Systems: B. Grading and Drainage - Grading - Improper Drainage Proper drainage away from the foundation may be needed at various areas. Drainage/slope away from the foundation at all grading areas should be maintained at a minimum 5% slope for 10 feet (6”). 2% slope needed at first 10’ from foundation of hard surfaces (Drives, walks, etc). Balanced moisture maintenance around all perimeter areas of a slab foundation is recommended to prevent unbalanced moisture and/ or excessive dry out that will contribute to unneeded foundation settlement, movement that may affect the entire structure. Water standing or running alongside a foundation after rains or from watering (sprinklers) can cause differential settlement of a foundation. If soil grading is such that water runs alongside a foundation during rains, the water will run under the edge of the foundation and soften or carry away soil that is supporting the foundation. Recommendation: Contact a qualified professional. 2.2.2 I. Structural Systems: B. Grading and Drainage - Grading - Improper Clearance Distance from the finished grade to walls, materials and/or weep holes are insufficient. When the grade is too close to materials water damage and infestations are likely to take place. Seek minimum 6in clearance from soil to weep holes and/or wall materials. Monitor and make repairs as necessary. Recommendation: Contact a qualified professional. 2.2.3 I. Structural Systems: B. Grading and Drainage - Gutter - Diverters/Splash blocks Install diverters and or splash blocks at all walkways, and downspout extensions to direct water away from low spots and foundation walls. One or more downspouts is directed to discharge against the foundation. Needs correction to prevent foundation issues due to excessive water exposure and moisture damage. Recommend adding splash blocks/extensions. Recommendation: Contact a qualified professional. 2.2.4 I. Structural Systems: B. Grading and Drainage - Gutter - Standing Water/Debris Improve drainage or slope of gutters and/or clean debris from all gutters. Make repairs as necessary. Recommendation: Contact a qualified professional. 2.3.1 I. Structural Systems: C. Roof Covering Materials - Flashings - Maintain Caulking Maintain caulking on all exposed nail heads and/or joints to prevent water entry. Caulking is not an ideal form of waterproofing for more than an occasional plumbing boot nail head and is a temporary fix. Monitor and make repairs as necessary. Recommendation: Contact a qualified professional. 2.3.2 I. Structural Systems: C. Roof Covering Materials - Roofing - Damaged Coverings Roof coverings exhibited general damage that is common for this age of home. Symptoms present that may indicate repairs, impact damages and/or asphalt fleck loss and damaged shingles. Professional roofer to inspect all areas for damage, remove all debris and make repairs as necessary. Recommendation: Contact a qualified roofing professional. 2.3.3 I. Structural Systems: C. Roof Covering Materials - Foliage/Tree Limbs - Removal Requested Remove tree limbs/foliage and/or debris in close contact with roofing. Foliage brushing up against roof can cause mechanical damage resulting in a shortened useful life. Make repairs as necessary. Recommendation: Contact a qualified professional. 2.4.1 I. Structural Systems: D. Roof Structures and Attics - Rodents - Accesses Present Voids present in dwelling that allow for easy access into attic for rodents. Close up all attic accesses and include all connections at soffit/roofing to prevent rodent entry. Recommendation: Contact a qualified professional. 2.4.2 I. Structural Systems: D. Roof Structures and Attics - Decking - Sagging Areas of roof present that are sagging or raised. This is a common occurrence at most homes. At times a builder may provide a letter certifying that the roof decking is within foreman level. A sample document has been provided below. Monitor and make repairs to all effected areas as necessary. Recommendation: Contact a qualified roofing professional. 2.4.3 I. Structural Systems: D. Roof Structures and Attics - Insulation - Insufficient Depth/Missing Insulation depth may be inadequate in some areas of attic and/or walls. Remove any damaged insulation, investigate all areas, and install additional insulation to reach R-38 value. Recommendation: Contact a qualified insulation contractor. 2.5.1 I. Structural Systems: E. Walls (Interior and Exterior) - Interior - Wallboard Damaged/Previous Repairs Make repairs as necessary. Recommendation: Contact a qualified professional. 2.5.2 I. Structural Systems: E. Walls (Interior and Exterior) - Grout - Damaged Grout cracking and/or damaged, likely due to improper materials or setting time. Cracks in wall near wet areas (showers, tubs) can provide a way for water to enter wall cavity. Monitor and make repairs as necessary. Recommendation: Contact a qualified professional. 2.5.3 I. Structural Systems: E. Walls (Interior and Exterior) - Moisture - Intrusion Wall showing signs of moisture damage. Make repairs as necessary. Recommendation: Contact a qualified professional. 2.5.4 I. Structural Systems: E. Walls (Interior and Exterior) - Wallboard Wavy - Interior Wavy wallboard present in one or more areas likely due to slightly post flush installed studs and/or out of square sill plates. Make repairs as necessary. Recommendation: Contact a qualified professional. 2.5.5 I. Structural Systems: E. Walls (Interior and Exterior) - Wallboard Damages/Voids Cracks and/or damage present at exterior wallboard and/or gaps present between materials. Caulking and in some cases with large gaps, flashings can be used to make repairs. Seek further investigation of all walls and make all repairs. Recommendation: Contact a qualified professional. 2.5.6 I. Structural Systems: E. Walls (Interior and Exterior) - Facia/Trim Damages Present Caulk and secure all damaged wood trim and materials. Make replacements as necessary. Recommendation: Contact a qualified professional. 2.5.7 I. Structural Systems: E. Walls (Interior and Exterior) - Stud - Improve Supports (Bowing) Stud wall members bowing or insufficient supports to carry load to foundation. Supporting stud must be the same size or greater than the member its supporting, seek investigation of all stud wall supports and make all repairs. Recommendation: Contact a qualified professional. 2.6.1 I. Structural Systems: F. Ceilings and Floors - Ceiling - Minor Damage Minor damage or deterioration to the ceiling was visible at the time of the inspection. Monitor and make repairs as necessary. Recommendation: Contact a qualified drywall contractor. 2.6.2 I. Structural Systems: F. Ceilings and Floors - Flooring - Not Level Section(s) of flooring not level. Areas present where beam(s) can be felt raised or lowered under foot. Monitor and make repairs as necessary. Recommendation: Contact a qualified professional. 2.6.3 I. Structural Systems: F. Ceilings and Floors - Flooring - Tiles Cracked/Loose one or more tiles showing cracks or deflection when tapped. Make repairs as necessary. Recommendation: Contact a qualified professional. 2.7.1 I. Structural Systems: G. Doors (Interior and Exterior) - Bi-Fold Doors Out of Square Doors out of square or gaps inconsistent between doors. Make repairs as necessary. Recommendation: Contact a qualified professional. 2.7.2 I. Structural Systems: G. Doors (Interior and Exterior) - Door Not Flush With Trim Door(s) warped and not flush when closed. Make repairs as necessary. Recommendation: Contact a qualified professional. 2.7.3 I. Structural Systems: G. Doors (Interior and Exterior) - Improper Installation Doors out of square, improperly gapped at casings, ghosting open, and/or not latching throughout house. Likely due to improper installation or damaged hinges/hardware. Make repairs as necessary. Recommendation: Contact a qualified professional. 2.7.4 I. Structural Systems: G. Doors (Interior and Exterior) - Gaps at Door Casings Distance between door casings and door too wide. Light can be seen from next room due to crack in opening. Make repairs as necessary. Recommendation: Contact a qualified professional. 2.7.5 I. Structural Systems: G. Doors (Interior and Exterior) - Threshold and/or Sweep Damaged/Not Present Make repairs as necessary. Recommendation: Contact a qualified professional. 2.8.1 I. Structural Systems: H. Windows - Damaged Window(s) One or more windows appears to have general damage, but are operational. Recommend a window professional seek further investigation of all windows/flashings and clean, lubricate and adjust all windows. Make all repairs as necessary. Recommendation: Contact a qualified window repair/installation contractor. 2.10.1 I. Structural Systems: J. Fireplaces and Chimneys - Firebox Damaged The brick, panel insert or lining of the fireplace was damaged in one or more places. Make repairs as necessary. Recommendation: Contact a qualified fireplace contractor. 2.12.1 I. Structural Systems: L. Other - Cabinets Damaged Cabinets doors, bottoms (water damage), and/or drawers/knobs are damaged. Make all repairs as necessary. Recommendation: Contact a qualified professional. 2.12.2 I. Structural Systems: L. Other - Cabinet Doors Out Of Square/Damaged Monitor and make repairs as necessary. Recommendation: Contact a qualified professional. 2.12.3 I. Structural Systems: L. Other - Cabinet Not Secured/Installed Properly Make repairs as necessary. Recommendation: Contact a qualified professional. 3.1.1 II. Electrical Systems: A. Service Entrance and Panels - Panel - Damaged Make repairs as necessary. Recommendation: Contact a qualified electrical contractor. 3.2.1 II. Electrical Systems: B. Branch Circuits, Connected Devices, and Fixtures - Fixture: Fan Wobbly/Damaged Make repairs as necessary. Recommendation: Contact a qualified professional. 3.2.2 II. Electrical Systems: B. Branch Circuits, Connected Devices, and Fixtures - Receptacles: Covers Damaged/Missing Make repairs as necessary. Recommendation: Contact a qualified electrical contractor. 3.2.3 II. Electrical Systems: B. Branch Circuits, Connected Devices, and Fixtures - Fixture: No Lighting Present Make repairs as necessary. Recommendation: Contact a qualified electrical contractor. 3.2.4 II. Electrical Systems: B. Branch Circuits, Connected Devices, and Fixtures - Wiring: Intermittent Switches/Circuits Defficient or improper installation of circuits present at time of inspection. Seek further investigation and make all repairs. Recommendation: Contact a qualified electrical contractor. 3.2.5 II. Electrical Systems: B. Branch Circuits, Connected Devices, and Fixtures - Wiring: Install Dedicated Circuit Install dedicated circuit for appliance/lighting that is not on same GFCI circuit as receptacles. Make repairs as necessary. Recommendation: Contact a qualified electrical contractor. 4.1.1 III. Heating, Ventilation and Air Conditioning Systems: A. Heating Equipment - Insufficient Flue Clerance Improve to 1” clearance from flammable material. Make repairs as necessary Recommendation: Contact a qualified professional. 4.2.1 III. Heating, Ventilation and Air Conditioning Systems: B. Cooling Equipment - Review HVAC System Sufficiency Builder/Seller to provide documentation showing the sufficiency of HVAC systems for volume of air conditioned space. Elevation west bedroom, living room and elevation office difficult to heat and cool. HVAC professionals can also perform Manual J calculations to determine sufficiency of both heating and cooling systems for volume of air conditioned space. Have the HVAC company recommend upgrades and make all repairs. Data tags of units provided for their use to determine unit capacities. Recommendation: Contact a qualified heating and cooling contractor 4.2.2 III. Heating, Ventilation and Air Conditioning Systems: B. Cooling Equipment - HVAC Damaged Component Make repairs as necessary. Recommendation: Contact a qualified professional. 4.2.3 III. Heating, Ventilation and Air Conditioning Systems: B. Cooling Equipment - Water/Debris in Secondary Pan Remove debris from secondary pan under evaporator coil in attic. Debris may cause premature clogging of condensate line. Clean and service condensate line. Monitor and make repairs as necessary. Recommendation: Contact a qualified HVAC professional. 4.2.4 III. Heating, Ventilation and Air Conditioning Systems: B. Cooling Equipment - Unusually Noisy Compressor started and operated but fan was unusually noisy. Install flashing on roof over unit to prevent water runoff from damaging fan. HVAC technician to diagnose condensate lines and system while on property to determine if any deficiencies present and make all repairs. Recommendation: Contact a qualified HVAC professional. 5.1.1 IV. Plumbing Systems: A. Plumbing Supply, Distribution Systems, and Fixtures - Supply Pressure Too High Water supply pressure over 80 PSI, seek licensed plumber to investigate plumbing system and make pressure reduction. If a pressure reducing valve is needed and appliances are gas, bladder tanks and/or blowoff valves may be needed at water heater(s). Seek further investigation and make all repairs. Recommendation: Contact a qualified plumbing contractor. 5.1.2 IV. Plumbing Systems: A. Plumbing Supply, Distribution Systems, and Fixtures - Fixture Covered by Soil/Water Seek removal of water/soil so that fixtures may be operated. Unable to determine what type of fixture is installed in box or if a fixture is present. Make repairs as necessary. Recommendation: Contact a qualified professional. 5.1.3 IV. Plumbing Systems: A. Plumbing Supply, Distribution Systems, and Fixtures - Housings/Covers Damaged/Missing Install housing covers and make flush with grade. Make repairs as necessary. Recommendation: Contact a qualified professional. 5.1.4 IV. Plumbing Systems: A. Plumbing Supply, Distribution Systems, and Fixtures - Damaged/Missing Fixtures Fixtures missing components or damaged, seek further investigation and make all repairs. Recommendation: Contact a qualified professional. 5.1.5 IV. Plumbing Systems: A. Plumbing Supply, Distribution Systems, and Fixtures - CSST - Bond To Electrical System Ensure CSST plumbing is bonded to electrical system. Seek further investigation of all CSST, to uncover deficiencies and make all repairs. Recommendation: Contact a qualified professional. 5.2.1 IV. Plumbing Systems: B. Drains, Wastes, and Vents - Damaged Materials Make repairs as necessary. Recommendation: Contact a qualified professional. 5.2.2 IV. Plumbing Systems: B. Drains, Wastes, and Vents - Main Drain - Standing Water/Debris The drain is dirty and standing water/debris is present. The camera had a difficult time visualizing the drain due to debris. Consider installing a backwater valve, at the street to keep septage from backing up into house from street. Blockages, dirty drain walls, and water present which may render the sewer camera ineffective and unable to uncover deficiencies. Seek plumber to clean out drains, diagnose by running sewer cam both to house and to main sewer, consider hydrostatic testing, with video documentation and make all repairs. Recommendation: Contact a qualified professional. 5.3.1 IV. Plumbing Systems: C. Water Heating Equipment - Damaged Vent Flue Seek further investigation and make all repairs. Recommendation: Contact a qualified professional. 5.5.1 IV. Plumbing Systems: F. Gas Distribution Systems and Gas Appliances - Rusted Gas Supply Warning please be advised all gas piping should be painted in order to prevent rust and corrosion. High quality rust oleum paint is usually the best for metal, steel or galvanized piping. Make repairs as necessary. Recommendation: Contact a qualified professional. 6.1.1 V. Appliances: A. Dishwashers - Improper Installation Installed crooked/loose under countertop. Make repairs as necessary. Recommendation: Contact a qualified professional. 6.8.1 V. Appliances: H. Dryer Exhaust Systems - Dryer Vent Too Long Vents over 10 feet require an exhaust fan to move dryer lint through exterior wall. Seek repairs as necessary. Recommendation: Contact a qualified professional. 7.1.1 VI. Optional Systems: A. Landscape Irrigation (Sprinkler) Systems - Adjust Sprinkler/Improve Head Placement Sprinkler head spraying side of house, concrete flatwork, and/or fencing, improve placement. Make repairs as necessary. Recommendation: Contact a qualified professional. 7.1.2 VI. Optional Systems: A. Landscape Irrigation (Sprinkler) Systems - Burnout Zone Present Install additional heads or zones to cover areas that look to have missing coverage. These burnout areas could also be due to owner not watering frequently enough. Make repairs as necessary. Recommendation: Contact a qualified professional. | 49 | 9 | 0
6047 Draw Loop | 78163 | 1910 |  | 2023 | https://app.spectora.com/reports/3684cbe8-ef0e-49cf-a09e-3f3dcdae276a?access=eyJhbGciOiJIUzI1NiJ9.eyJpZCI6Njg0MzA2MCwiZXhwIjoxNzM1Nzk3NTk5fQ.vHbKF4xE0X6P3BxaubSqvsooVbEpKjWVzrpsNiCwtb4&ignoreClientComplete=true | https://cdn.spectora.com/reports/images/3684cbe8-ef0e-49cf-a09e-3f3dcdae276a/original/cover.jpg?1718985722 | 2.1.1 I. Structural Systems: A. Foundations - Concrete/Asphalt - Damages Present Cracks and/or settling materials present at time of inspection. Monitor and make repairs as necessary. Recommendation: Contact a qualified professional. 2.1.2 I. Structural Systems: A. Foundations - Sidewalk/Driveway Expansion Joints Replace organic materials (wood) in sidewalk/driveway expansion joints with proper elements resistant materials. Make repairs as necessary. Recommendation: Contact a qualified professional. 2.1.3 I. Structural Systems: A. Foundations - Slab - Exposed Rebar/Nails Cut rebar/nails back into slab to prevent moisture from rusting post tension cable. Make repairs as necessary Recommendation: Contact a qualified professional. 2.2.1 I. Structural Systems: B. Grading and Drainage - Grading - Improper Drainage Proper drainage away from the foundation may be needed at various areas. Drainage/slope away from the foundation at all grading areas should be maintained at a minimum 5% slope for 10 feet (6”). 2% slope needed at first 10’ from foundation of hard surfaces (Drives, walks, etc). Balanced moisture maintenance around all perimeter areas of a slab foundation is recommended to prevent unbalanced moisture and/ or excessive dry out that will contribute to unneeded foundation settlement, movement that may affect the entire structure. Water standing or running alongside a foundation after rains or from watering (sprinklers) can cause differential settlement of a foundation. If soil grading is such that water runs alongside a foundation during rains, the water will run under the edge of the foundation and soften or carry away soil that is supporting the foundation. Recommendation: Contact a qualified professional. 2.3.1 I. Structural Systems: C. Roof Covering Materials - Flashings - Maintain Caulking Maintain caulking on all exposed nail heads and/or joints to prevent water entry. Caulking is not an ideal form of waterproofing for more than an occasional plumbing boot nail head and is a temporary fix. Monitor and make repairs as necessary. Recommendation: Contact a qualified professional. 2.3.2 I. Structural Systems: C. Roof Covering Materials - Roofing - Damaged Coverings Roof coverings exhibited general damage that is common for this age of home. Symptoms present that may indicate repairs, impact damages and/or asphalt fleck loss and damaged shingles. Professional roofer to inspect all areas for damage, remove all debris and make repairs as necessary. Recommendation: Contact a qualified roofing professional. 2.3.3 I. Structural Systems: C. Roof Covering Materials - Vent(s) - Damaged Repair/replace damaged and/or rusty roofing vents. Make all repairs as necessary. Recommendation: Contact a qualified professional. 2.4.1 I. Structural Systems: D. Roof Structures and Attics - Rodents - Accesses Present Voids present in dwelling that allow for easy access into attic for rodents. Close up all attic accesses and include all connections at soffit/roofing to prevent rodent entry. Recommendation: Contact a qualified professional. 2.4.2 I. Structural Systems: D. Roof Structures and Attics - Decking - Sagging Areas of roof present that are sagging or raised. This is a common occurrence at most homes. At times a builder may provide a letter certifying that the roof decking is within foreman level. A sample document has been provided below. Monitor and make repairs to all effected areas as necessary. Recommendation: Contact a qualified roofing professional. 2.4.3 I. Structural Systems: D. Roof Structures and Attics - Insulation - Insufficient Depth/Missing Insulation depth may be inadequate in some areas of attic and/or walls. Remove any damaged insulation, investigate all areas, and install additional insulation to reach R-38 value. Recommendation: Contact a qualified insulation contractor. 2.4.4 I. Structural Systems: D. Roof Structures and Attics - Decking - Damaged/Previous Repairs Present Monitor and make repairs as necessary. Recommendation: Contact a qualified professional. 2.5.1 I. Structural Systems: E. Walls (Interior and Exterior) - Wallboard Wavy - Interior Wavy wallboard present in one or more areas likely due to slightly post flush installed studs and/or out of square sill plates. Make repairs as necessary. Recommendation: Contact a qualified professional. 2.5.2 I. Structural Systems: E. Walls (Interior and Exterior) - Wallboard Damages/Voids Cracks and/or damage present at exterior wallboard and/or gaps present between materials. Caulking and in some cases with large gaps, flashings can be used to make repairs. Seek further investigation of all walls and make all repairs. Recommendation: Contact a qualified professional. 2.5.3 I. Structural Systems: E. Walls (Interior and Exterior) - Wallboard Wavy - Exterior Wavy wallboard present likely due to slightly post flush installed studs and/or out of square sill plates. Make repairs as necessary. Recommendation: Contact a qualified professional. 2.5.4 I. Structural Systems: E. Walls (Interior and Exterior) - Lintels - Rusted Lintels without paint rust much faster than painted lintels. Wire brush and paint all rusted lintels and/or lintels missing paint. Monitor and make repairs as necessary. Recommendation: Contact a qualified professional. 2.6.1 I. Structural Systems: F. Ceilings and Floors - Flooring - Noisy Flooring exhibiting pops and creaks when trafficked and not level in some areas. Likely due to floating flooring installation method. Monitor and make repairs as necessary. Recommendation: Contact a qualified professional. 2.7.1 I. Structural Systems: G. Doors (Interior and Exterior) - Door - Out of Square Door out of square. Seek further investigation of all doors and make all repairs. Recommendation: Contact a qualified professional. 2.7.2 I. Structural Systems: G. Doors (Interior and Exterior) - Bi-Fold Doors Out of Square Doors out of square or gaps inconsistent between doors. Make repairs as necessary. Recommendation: Contact a qualified professional. 2.7.3 I. Structural Systems: G. Doors (Interior and Exterior) - Door Not Flush With Trim Door(s) warped and not flush when closed. Make repairs as necessary. Recommendation: Contact a qualified professional. 2.7.4 I. Structural Systems: G. Doors (Interior and Exterior) - Improper Installation Doors out of square, improperly gapped at casings, ghosting open, and/or not latching throughout house. Likely due to improper installation or damaged hinges/hardware. Make repairs as necessary. Recommendation: Contact a qualified professional. 2.7.5 I. Structural Systems: G. Doors (Interior and Exterior) - Gaps at Door Casings Distance between door casings and door too wide. Light can be seen from next room due to crack in opening. Make repairs as necessary. Recommendation: Contact a qualified professional. 2.8.1 I. Structural Systems: H. Windows - Damaged Window(s) One or more windows appears to have general damage, but are operational. Recommend a window professional seek further investigation of all windows/flashings and clean, lubricate and adjust all windows. Make all repairs as necessary. Recommendation: Contact a qualified window repair/installation contractor. 2.8.2 I. Structural Systems: H. Windows - Windows Difficult To Open/Close One or more windows were difficult to open/close and may have spring damages. Make all repairs as necessary. Recommendation: Contact a qualified professional. 2.8.3 I. Structural Systems: H. Windows - Window - Screens Damaged/Missing Make repairs as necessary. Recommendation: Contact a qualified window repair/installation contractor. 2.8.4 I. Structural Systems: H. Windows - Dirty Casings / Sills Window sills had construction debris / materials in them at time of inspection. May be due to improper drainage or blocked drainage holes. Recommend cleaning as to prevent clogging or weep holes due to a wet weather situation. Recommendation: Contact a qualified professional. 2.9.1 I. Structural Systems: I. Stairways (Interior and Exterior) - Attic Ladder Damaged Monitor and make repairs as necessary. Recommendation: Contact a qualified professional. 2.12.1 I. Structural Systems: L. Other - Cabinets Damaged Cabinets doors, bottoms (water damage), and/or drawers/knobs are damaged. Make all repairs as necessary. Recommendation: Contact a qualified professional. 2.12.2 I. Structural Systems: L. Other - Cabinet Doors Out Of Square/Damaged Monitor and make repairs as necessary. Recommendation: Contact a qualified professional. 3.2.1 II. Electrical Systems: B. Branch Circuits, Connected Devices, and Fixtures - Receptacles: No Exterior GFCI Protection Exterior receptacles not energized, receptacle damaged. Some exterior receptacles not GFCI protected. Make repairs as necessary. Recommendation: Contact a qualified electrical contractor. 3.2.2 II. Electrical Systems: B. Branch Circuits, Connected Devices, and Fixtures - Wiring: Install Dedicated Circuit Install dedicated circuit for appliance/lighting that is not on same GFCI circuit as receptacles. Make repairs as necessary. Recommendation: Contact a qualified electrical contractor. 4.2.1 III. Heating, Ventilation and Air Conditioning Systems: B. Cooling Equipment - Over-performing HVAC Evaporator and condenser coil data tags. Seek licensed technician to diagnose entire HVAC systems, perform leak detection tests, provide written details of tests performed and operational temperatures and pressures of both heating and cooling systems and make all repairs. Recommendation: Contact a qualified HVAC professional. 4.2.2 III. Heating, Ventilation and Air Conditioning Systems: B. Cooling Equipment - Review HVAC System Sufficiency Builder/Seller to provide documentation showing the sufficiency of HVAC systems for volume of air conditioned space. HVAC professionals can also perform Manual J calculations to determine sufficiency of both heating and cooling systems for volume of air conditioned space. Have the HVAC company recommend upgrades and make all repairs. Data tags of units provided for their use to determine unit capacities. Recommendation: Contact a qualified heating and cooling contractor 4.2.3 III. Heating, Ventilation and Air Conditioning Systems: B. Cooling Equipment - Water/Debris in Secondary Pan Remove debris from secondary pan under evaporator coil in attic. Debris may cause premature clogging of condensate line. Clean and service condensate line. Monitor and make repairs as necessary. Recommendation: Contact a qualified HVAC professional. 4.3.1 III. Heating, Ventilation and Air Conditioning Systems: C. Duct Systems, Chases, and Vents - Evaluate/Balance HVAC Zones Engage HVAC technician to evaluate zones to balance heating/cooling for a more even dispersal throughout home. Consider installation of additional zones and thermostat(s) to balance areas which are experiencing variances in temperature. A solution may be to group zones by Master Bedroom, Common Areas and additional Bedrooms to achieve a greater level of comfort and temperature control. Seek further investigation by HVAC technician and make all repairs. HVAC technician to diagnose condensate lines and entire HVAC system while on property to determine if any deficiencies present and make all repairs. Recommendation: Contact a qualified professional. 5.1.1 IV. Plumbing Systems: A. Plumbing Supply, Distribution Systems, and Fixtures - Supply Pressure Too Low Water supply pressure under 65 PSI, seek licensed plumber to investigate plumbing system and make pressure adjustments (80 max). Recommendation: Contact a qualified plumbing contractor. 5.1.2 IV. Plumbing Systems: A. Plumbing Supply, Distribution Systems, and Fixtures - Fixture Covered by Soil/Water Seek removal of water/soil so that fixtures may be operated. Unable to determine what type of fixture is installed in box or if a fixture is present. Make repairs as necessary. Recommendation: Contact a qualified professional. 5.1.3 IV. Plumbing Systems: A. Plumbing Supply, Distribution Systems, and Fixtures - Housings/Covers Damaged/Missing Install housing covers and make flush with grade. Make repairs as necessary. Recommendation: Contact a qualified professional. 5.1.4 IV. Plumbing Systems: A. Plumbing Supply, Distribution Systems, and Fixtures - Fixture - Low Water Pressure Make repairs as necessary. Recommendation: Contact a qualified plumbing contractor. 5.1.5 IV. Plumbing Systems: A. Plumbing Supply, Distribution Systems, and Fixtures - Damaged/Missing Fixtures Fixtures missing components or damaged, seek further investigation and make all repairs. Recommendation: Contact a qualified professional. 5.1.6 IV. Plumbing Systems: A. Plumbing Supply, Distribution Systems, and Fixtures - Fixture - Loose in Wall Make repairs as necessary. Recommendation: Contact a qualified plumbing contractor. 5.1.7 IV. Plumbing Systems: A. Plumbing Supply, Distribution Systems, and Fixtures - CSST - Bond To Electrical System Ensure CSST plumbing is bonded to electrical system. Seek further investigation of all CSST, to uncover deficiencies and make all repairs. Recommendation: Contact a qualified professional. 5.2.1 IV. Plumbing Systems: B. Drains, Wastes, and Vents - Main Drain - Standing Water/Debris The drain is dirty and standing water/debris is present. The camera had a difficult time visualizing the drain due to debris. Consider installing a backwater valve, at the street to keep septage from backing up into house from street. Blockages, dirty drain walls, and water present which may render the sewer camera ineffective and unable to uncover deficiencies. Seek plumber to clean out drains, diagnose by running sewer cam both to house and to main sewer, consider hydrostatic testing, with video documentation and make all repairs. Recommendation: Contact a qualified professional. 5.5.1 IV. Plumbing Systems: F. Gas Distribution Systems and Gas Appliances - Rusted Gas Supply Warning please be advised all gas piping should be painted in order to prevent rust and corrosion. High quality rust oleum paint is usually the best for metal, steel or galvanized piping. Make repairs as necessary. Recommendation: Contact a qualified professional. 6.1.1 V. Appliances: A. Dishwashers - Improper Installation Installed crooked/loose under countertop. Make repairs as necessary. Recommendation: Contact a qualified professional. 6.3.1 V. Appliances: C. Range Hood and Exhaust Systems - Exhaust to Interior - Not Fully Connected Looks as if air is blowing into interior space. Make repairs as necessary. Recommendation: Contact a qualified professional. 6.4.1 V. Appliances: D. Ranges, Cooktops, and Ovens - Range Not Fastened Range was not fastened to the floor. Make repairs as necessary. Recommendation: Contact a qualified handyman. 6.4.2 V. Appliances: D. Ranges, Cooktops, and Ovens - Improper Installation Range not installed fully against wall. Seek further investigation and make all repairs. Recommendation: Contact a qualified professional. 6.6.1 V. Appliances: F. Mechanical Exhaust Vents and Bathroom Heaters - Repair Vent Cover(s) Make repairs as necessary. Recommendation: Contact a qualified professional. | 43 | 5 | 0
9904 Dicket Mead Rd | 78254 | 1910 |  | 2022 | https://app.spectora.com/reports/3eb970f4-cee4-4a88-8b44-78a2c0dc6300?access=eyJhbGciOiJIUzI1NiJ9.eyJpZCI6Njg1NzMzOCwiZXhwIjoxNzM1Nzk3NTk5fQ.PssomEgsGkfGHpCUMPChHJdZ2UciAmZ47EPZChRC9HQ&ignoreClientComplete=true | https://cdn.spectora.com/reports/images/3eb970f4-cee4-4a88-8b44-78a2c0dc6300/original/cover.jpg?1719237747 | 2.2.1 I. Structural Systems: B. Grading and Drainage - Grading - Improper Drainage Proper drainage away from the foundation may be needed at various areas. Drainage/slope away from the foundation at all grading areas should be maintained at a minimum 5% slope for 10 feet (6”). 2% slope needed at first 10’ from foundation of hard surfaces (Drives, walks, etc). Balanced moisture maintenance around all perimeter areas of a slab foundation is recommended to prevent unbalanced moisture and/ or excessive dry out that will contribute to unneeded foundation settlement, movement that may affect the entire structure. Water standing or running alongside a foundation after rains or from watering (sprinklers) can cause differential settlement of a foundation. If soil grading is such that water runs alongside a foundation during rains, the water will run under the edge of the foundation and soften or carry away soil that is supporting the foundation. Recommendation: Contact a qualified professional. 2.3.1 I. Structural Systems: C. Roof Covering Materials - Flashings - Maintain Caulking Maintain caulking on all exposed nail heads and/or joints to prevent water entry. Caulking is not an ideal form of waterproofing for more than an occasional plumbing boot nail head and is a temporary fix. Monitor and make repairs as necessary. Recommendation: Contact a qualified professional. 2.3.2 I. Structural Systems: C. Roof Covering Materials - Foliage/Tree Limbs - Removal Requested Remove tree limbs/foliage and/or debris in close contact with roofing. Foliage brushing up against roof can cause mechanical damage resulting in a shortened useful life. Make repairs as necessary. Recommendation: Contact a qualified professional. 2.4.1 I. Structural Systems: D. Roof Structures and Attics - Decking - Sagging Areas of roof present that are sagging or raised. This is a common occurrence at most homes. At times a builder may provide a letter certifying that the roof decking is within foreman level. A sample document has been provided below. Monitor and make repairs to all effected areas as necessary. Recommendation: Contact a qualified roofing professional. 2.5.1 I. Structural Systems: E. Walls (Interior and Exterior) - Interior - Wallboard Damaged/Previous Repairs Make repairs as necessary. Recommendation: Contact a qualified professional. 2.5.2 I. Structural Systems: E. Walls (Interior and Exterior) - Shower Tiles - Cracked / Loose Shower tiles cracked, loose or damaged. In wet areas this could be a water penetration channel. Monitor and make repairs as necessary. Recommendation: Contact a qualified professional. 2.5.3 I. Structural Systems: E. Walls (Interior and Exterior) - Wallboard Wavy - Interior Wavy wallboard present in one or more areas likely due to slightly post flush installed studs and/or out of square sill plates. Make repairs as necessary. Recommendation: Contact a qualified professional. 2.5.4 I. Structural Systems: E. Walls (Interior and Exterior) - Wallboard Damages/Voids Cracks and/or damage present at exterior wallboard and/or gaps present between materials. Caulking and in some cases with large gaps, flashings can be used to make repairs. Seek further investigation of all walls and make all repairs. Recommendation: Contact a qualified professional. 2.5.5 I. Structural Systems: E. Walls (Interior and Exterior) - Wallboard Wavy - Exterior Wavy wallboard present likely due to slightly post flush installed studs and/or out of square sill plates. Make repairs as necessary. Recommendation: Contact a qualified professional. 2.6.1 I. Structural Systems: F. Ceilings and Floors - Flooring - Noisy Flooring exhibiting pops and creaks when trafficked and not level in some areas. Likely due to floating flooring installation method. Monitor and make repairs as necessary. Recommendation: Contact a qualified professional. 2.7.1 I. Structural Systems: G. Doors (Interior and Exterior) - Door - Out of Square Door out of square. Seek further investigation of all doors and make all repairs. Recommendation: Contact a qualified professional. 2.7.2 I. Structural Systems: G. Doors (Interior and Exterior) - Door(s) Damaged One or more doors observed to be damaged and/or missing. Make repairs as necessary. Recommendation: Contact a qualified professional. 2.7.3 I. Structural Systems: G. Doors (Interior and Exterior) - Door Not Flush With Trim Door(s) warped and not flush when closed. Make repairs as necessary. Recommendation: Contact a qualified professional. 2.8.1 I. Structural Systems: H. Windows - Window - Screens Damaged/Missing Make repairs as necessary. Recommendation: Contact a qualified window repair/installation contractor. 2.9.1 I. Structural Systems: I. Stairways (Interior and Exterior) - Attic Ladder Damaged Monitor and make repairs as necessary. Recommendation: Contact a qualified professional. 2.12.1 I. Structural Systems: L. Other - Cabinets Damaged Cabinets doors, bottoms (water damage), and/or drawers/knobs are damaged. Make all repairs as necessary. Recommendation: Contact a qualified professional. 2.12.2 I. Structural Systems: L. Other - Cabinet Doors Out Of Square/Damaged Monitor and make repairs as necessary. Recommendation: Contact a qualified professional. 3.1.1 II. Electrical Systems: A. Service Entrance and Panels - Panel - Damaged Make repairs as necessary. Recommendation: Contact a qualified electrical contractor. 3.2.1 II. Electrical Systems: B. Branch Circuits, Connected Devices, and Fixtures - Fixtures/Receptacles - Damaged Photo of circuit tester displays deficiency. Make repairs as necessary. Recommendation: Contact a qualified professional. 3.2.2 II. Electrical Systems: B. Branch Circuits, Connected Devices, and Fixtures - Receptacles: Covers Damaged/Missing Make repairs as necessary. Recommendation: Contact a qualified electrical contractor. 3.2.3 II. Electrical Systems: B. Branch Circuits, Connected Devices, and Fixtures - Fixture: Missing/Damaged Globe Make repairs as necessary. 3.2.4 II. Electrical Systems: B. Branch Circuits, Connected Devices, and Fixtures - Wiring: Install Dedicated Circuit Install dedicated circuit for appliance/lighting that is not on same GFCI circuit as receptacles. Make repairs as necessary. Recommendation: Contact a qualified electrical contractor. 4.2.1 III. Heating, Ventilation and Air Conditioning Systems: B. Cooling Equipment - Review HVAC System Sufficiency Builder/Seller to provide documentation showing the sufficiency of HVAC systems for volume of air conditioned space. HVAC professionals can also perform Manual J calculations to determine sufficiency of both heating and cooling systems for volume of air conditioned space. Have the HVAC company recommend upgrades and make all repairs. Data tags of units provided for their use to determine unit capacities. Recommendation: Contact a qualified heating and cooling contractor 4.2.2 III. Heating, Ventilation and Air Conditioning Systems: B. Cooling Equipment - Water/Debris in Secondary Pan Remove debris from secondary pan under evaporator coil in attic. Debris may cause premature clogging of condensate line. Clean and service condensate line. Monitor and make repairs as necessary. Recommendation: Contact a qualified HVAC professional. 5.1.1 IV. Plumbing Systems: A. Plumbing Supply, Distribution Systems, and Fixtures - Supply Pressure Too Low Water supply pressure under 65 PSI, seek licensed plumber to investigate plumbing system and make pressure adjustments (80 max). Recommendation: Contact a qualified plumbing contractor. 5.1.2 IV. Plumbing Systems: A. Plumbing Supply, Distribution Systems, and Fixtures - Fixture Covered by Soil/Water Seek removal of water/soil so that fixtures may be operated. Unable to determine what type of fixture is installed in box or if a fixture is present. Make repairs as necessary. Recommendation: Contact a qualified professional. 5.1.3 IV. Plumbing Systems: A. Plumbing Supply, Distribution Systems, and Fixtures - Housings/Covers Damaged/Missing Install housing covers and make flush with grade. Make repairs as necessary. Recommendation: Contact a qualified professional. 5.1.4 IV. Plumbing Systems: A. Plumbing Supply, Distribution Systems, and Fixtures - Damaged/Missing Fixtures Fixtures missing components or damaged, seek further investigation and make all repairs. Recommendation: Contact a qualified professional. 5.1.5 IV. Plumbing Systems: A. Plumbing Supply, Distribution Systems, and Fixtures - CSST - Bond To Electrical System Ensure CSST plumbing is bonded to electrical system. Seek further investigation of all CSST, to uncover deficiencies and make all repairs. Recommendation: Contact a qualified professional. 6.1.1 V. Appliances: A. Dishwashers - Improper Installation Installed crooked/loose under countertop. Make repairs as necessary. Recommendation: Contact a qualified professional. 6.3.1 V. Appliances: C. Range Hood and Exhaust Systems - Exhaust to Interior - Not Fully Connected Looks as if air is blowing into interior space. Make repairs as necessary. Recommendation: Contact a qualified professional. 6.6.1 V. Appliances: F. Mechanical Exhaust Vents and Bathroom Heaters - Repair Vent Cover(s) Make repairs as necessary. Recommendation: Contact a qualified professional. 6.7.1 V. Appliances: G. Garage Door Operators - Photovoltaic Sensors Defficient Photovoltaics sensors installed too far above concrete at garage doors, make repairs as necessary (max height 6in). Recommendation: Contact a qualified professional. | 29 | 4 | 0
2625 Moonlight Run | 78245 | 2732 |  | 2022 | https://app.spectora.com/reports/882bafbd-a632-4900-aa3a-126b7b780dc4?access=eyJhbGciOiJIUzI1NiJ9.eyJpZCI6Njg1Nzc4NywiZXhwIjoxNzM1Nzk3NTk5fQ.-UPdosAyvTyBVovNgW9v3o5uP9eCQzFuY2LpFP5pCuA&ignoreClientComplete=true | https://cdn.spectora.com/reports/images/882bafbd-a632-4900-aa3a-126b7b780dc4/original/cover.jpg?1719243577 | 2.2.1 I. Structural Systems: B. Grading and Drainage - Grading - Improper Drainage Proper drainage away from the foundation may be needed at various areas. Drainage/slope away from the foundation at all grading areas should be maintained at a minimum 5% slope for 10 feet (6”). 2% slope needed at first 10’ from foundation of hard surfaces (Drives, walks, etc). Balanced moisture maintenance around all perimeter areas of a slab foundation is recommended to prevent unbalanced moisture and/ or excessive dry out that will contribute to unneeded foundation settlement, movement that may affect the entire structure. Water standing or running alongside a foundation after rains or from watering (sprinklers) can cause differential settlement of a foundation. If soil grading is such that water runs alongside a foundation during rains, the water will run under the edge of the foundation and soften or carry away soil that is supporting the foundation. Recommendation: Contact a qualified professional. 2.2.2 I. Structural Systems: B. Grading and Drainage - Grading - Improper Clearance Distance from the finished grade to walls, materials and/or weep holes are insufficient. When the grade is too close to materials water damage and infestations are likely to take place. Seek minimum 6in clearance from soil to weep holes and/or wall materials. Monitor and make repairs as necessary. Recommendation: Contact a qualified professional. 2.2.3 I. Structural Systems: B. Grading and Drainage - Gutter - Repairs Needed Make repairs as necessary. Recommendation: Contact a qualified professional. 2.3.1 I. Structural Systems: C. Roof Covering Materials - Flashings - Maintain Caulking Maintain caulking on all exposed nail heads and/or joints to prevent water entry. Caulking is not an ideal form of waterproofing for more than an occasional plumbing boot nail head and is a temporary fix. Monitor and make repairs as necessary. Recommendation: Contact a qualified professional. 2.3.2 I. Structural Systems: C. Roof Covering Materials - Roofing - Damaged Coverings Roof coverings exhibited general damage that is common for this age of home. Symptoms present that may indicate repairs, impact damages and/or asphalt fleck loss and damaged shingles. Professional roofer to inspect all areas for damage, remove all debris and make repairs as necessary. Recommendation: Contact a qualified roofing professional. 2.3.3 I. Structural Systems: C. Roof Covering Materials - Roofing - Improper Clearance Roofing/wall connections should be installed with a 2in clearance to help keep wall materials from damage. Make repairs as necessary. Recommendation: Contact a qualified professional. 2.4.1 I. Structural Systems: D. Roof Structures and Attics - Rodents - Accesses Present Voids present in dwelling that allow for easy access into attic for rodents. Close up all attic accesses and include all connections at soffit/roofing to prevent rodent entry. Recommendation: Contact a qualified professional. 2.4.2 I. Structural Systems: D. Roof Structures and Attics - Decking - Sagging Areas of roof present that are sagging or raised. This is a common occurrence at most homes. At times a builder may provide a letter certifying that the roof decking is within foreman level. A sample document has been provided below. Monitor and make repairs to all effected areas as necessary. Recommendation: Contact a qualified roofing professional. 2.4.3 I. Structural Systems: D. Roof Structures and Attics - Insulation - Insufficient Depth/Missing Insulation depth may be inadequate in some areas of attic and/or walls. Remove any damaged insulation, investigate all areas, and install additional insulation to reach R-38 value. Recommendation: Contact a qualified insulation contractor. 2.4.4 I. Structural Systems: D. Roof Structures and Attics - Ventilation - Insufficient Dispersal of ventilation could be improved to decrease heat in attic. Add ventilation near ridge(s) and/or baffles near soffits to allow for passive flow of cool air from soffits to ridge vents. Inspector has observed ventilation roofing covers on the roof, however it doesn’t seem that the decking has been cut to accommodate ventilation of the attic. It is extremely hot in the attic- more than usual. Recommendation: Contact a qualified professional. 2.4.5 I. Structural Systems: D. Roof Structures and Attics - Decking - Damaged/Previous Repairs Present Monitor and make repairs as necessary. Recommendation: Contact a qualified professional. 2.5.1 I. Structural Systems: E. Walls (Interior and Exterior) - Interior - Wallboard Damaged/Previous Repairs Make repairs as necessary. Recommendation: Contact a qualified professional. 2.5.2 I. Structural Systems: E. Walls (Interior and Exterior) - Insulation - May Be Inadequate Behind Wall(s) Infrared camera shows areas which provide data consistent with damaged, missing or insufficient insulation. Insulation in walls is likely old/original and may deficient in many locations. Make repairs as necessary. Recommendation: Contact a qualified professional. 2.5.3 I. Structural Systems: E. Walls (Interior and Exterior) - Grout - Damaged Grout cracking and/or damaged, likely due to improper materials or setting time. Cracks in wall near wet areas (showers, tubs) can provide a way for water to enter wall cavity. Monitor and make repairs as necessary. Recommendation: Contact a qualified professional. 2.5.4 I. Structural Systems: E. Walls (Interior and Exterior) - Moisture - Intrusion Wall showing signs of moisture damage , or perhaps leaking air ducts in attic. Make repairs as necessary. Recommendation: Contact a qualified professional. 2.5.5 I. Structural Systems: E. Walls (Interior and Exterior) - Wallboard Damages/Voids Cracks and/or damage present at exterior wallboard and/or gaps present between materials. Caulking and in some cases with large gaps, flashings can be used to make repairs. Seek further investigation of all walls and make all repairs. Recommendation: Contact a qualified professional. 2.5.6 I. Structural Systems: E. Walls (Interior and Exterior) - Parging - Damaged/Missing Parging is a skim coat type trowel on substance made typically of 30% portland cement and 70% sand. This material is used primarily to cover imperfections in the slab wall. Make repairs as necessary. Recommendation: Contact a qualified professional. 2.5.7 I. Structural Systems: E. Walls (Interior and Exterior) - Wallboard Wavy - Exterior Wavy wallboard present likely due to slightly post flush installed studs and/or out of square sill plates. Make repairs as necessary. Recommendation: Contact a qualified professional. 2.5.8 I. Structural Systems: E. Walls (Interior and Exterior) - Lintels - Rusted Lintels without paint rust much faster than painted lintels. Wire brush and paint all rusted lintels and/or lintels missing paint. Monitor and make repairs as necessary. Recommendation: Contact a qualified professional. 2.5.9 I. Structural Systems: E. Walls (Interior and Exterior) - Expansion Joints - Damaged Remove damaged materials or caulking present in joints and replace. Expansion joints or control joints help to direct cracking to a specific area of the wall. Make repairs as necessary. Recommendation: Contact a qualified professional. 2.6.1 I. Structural Systems: F. Ceilings and Floors - Ceiling - Minor Damage Minor damage or deterioration to the ceiling was visible at the time of the inspection. Monitor and make repairs as necessary. Recommendation: Contact a qualified drywall contractor. 2.6.2 I. Structural Systems: F. Ceilings and Floors - Flooring - Not Level Section(s) of flooring not level. Areas present where beam(s) can be felt raised or lowered under foot. Monitor and make repairs as necessary. Recommendation: Contact a qualified professional. 2.6.3 I. Structural Systems: F. Ceilings and Floors - Flooring - Decking Squeaking Decking under flooring squeaking. This is a common occurrence for this age of home. Monitor and make repairs as necessary Recommendation: Contact a qualified professional. 2.6.4 I. Structural Systems: F. Ceilings and Floors - Flooring - Tiles Cracked/Loose one or more tiles showing cracks or deflection when tapped. Make repairs as necessary. Recommendation: Contact a qualified professional. 2.7.1 I. Structural Systems: G. Doors (Interior and Exterior) - Door - Out of Square Door out of square. Seek further investigation of all doors and make all repairs. Recommendation: Contact a qualified professional. 2.7.2 I. Structural Systems: G. Doors (Interior and Exterior) - Bi-Fold Doors Out of Square Doors out of square or gaps inconsistent between doors. Make repairs as necessary. Recommendation: Contact a qualified professional. 2.7.3 I. Structural Systems: G. Doors (Interior and Exterior) - Door(s) Damaged One or more doors observed to be damaged and/or missing. Make repairs as necessary. Recommendation: Contact a qualified professional. 2.7.4 I. Structural Systems: G. Doors (Interior and Exterior) - Door Not Flush With Trim Door(s) warped and not flush when closed. Make repairs as necessary. Recommendation: Contact a qualified professional. 2.7.5 I. Structural Systems: G. Doors (Interior and Exterior) - Door Hardware - Damaged/Missing Make repairs as necessary. Recommendation: Contact a qualified professional. 2.8.1 I. Structural Systems: H. Windows - Damaged Window(s) One or more windows appears to have general damage, but are operational. Recommend a window professional seek further investigation of all windows/flashings and clean, lubricate and adjust all windows. Make all repairs as necessary. Recommendation: Contact a qualified window repair/installation contractor. 2.8.2 I. Structural Systems: H. Windows - Window Spring(s) Damaged One or more windows have damaged springs/strings which make windows difficult to open. Consider window professional to evaluate all windows and make repairs as necessary. Recommendation: Contact a qualified window repair/installation contractor. 2.9.1 I. Structural Systems: I. Stairways (Interior and Exterior) - Handrail Missing/Damaged Handrail must be gripable and extend to bottom tread. Make repairs as necessary. Recommendation: Contact a qualified handyman. 2.11.1 I. Structural Systems: K. Porches, Balconies, Decks, and Carports - Damaged Ceiling Make repairs as necessary. Recommendation: Contact a qualified professional. 3.2.1 II. Electrical Systems: B. Branch Circuits, Connected Devices, and Fixtures - Receptacles: Covers Damaged/Missing Make repairs as necessary. Recommendation: Contact a qualified electrical contractor. 3.2.2 II. Electrical Systems: B. Branch Circuits, Connected Devices, and Fixtures - Switches: Installed Improperly One or more switches are installed improperly. Make repairs as necessary. Recommendation: Contact a qualified electrical contractor. 3.2.3 II. Electrical Systems: B. Branch Circuits, Connected Devices, and Fixtures - Wiring: Install Dedicated Circuit Install dedicated circuit for appliance/lighting that is not on same GFCI circuit as receptacles. Make repairs as necessary. Recommendation: Contact a qualified electrical contractor. 4.2.1 III. Heating, Ventilation and Air Conditioning Systems: B. Cooling Equipment - Review HVAC System Sufficiency Builder/Seller to provide documentation showing the sufficiency of HVAC systems for volume of air conditioned space. HVAC professionals can also perform Manual J calculations to determine sufficiency of both heating and cooling systems for volume of air conditioned space. Have the HVAC company recommend upgrades and make all repairs. Data tags of units provided for their use to determine unit capacities. Recommendation: Contact a qualified heating and cooling contractor 4.2.2 III. Heating, Ventilation and Air Conditioning Systems: B. Cooling Equipment - Water/Debris in Secondary Pan Remove debris from secondary pan under evaporator coil in attic. Debris may cause premature clogging of condensate line. Clean and service condensate line. Monitor and make repairs as necessary. Recommendation: Contact a qualified HVAC professional. 4.3.1 III. Heating, Ventilation and Air Conditioning Systems: C. Duct Systems, Chases, and Vents - Return Air System Missing/Insufficient Return air registers were missing or insufficient on first floor. Return air is only present on the second floor. This may result in poor efficiency and discomfort in living spaces. Recommend a qualified HVAC contractor evaluate entire return air system and remedy. HVAC technician to diagnose condensate lines and entire HVAC system while on property to determine if any deficiencies present and make all repairs. Recommendation: Contact a qualified HVAC professional. 4.3.2 III. Heating, Ventilation and Air Conditioning Systems: C. Duct Systems, Chases, and Vents - Evaluate/Balance HVAC Zones Engage HVAC technician to evaluate zones to balance heating/cooling for a more even dispersal throughout home. Consider installation of additional zones and thermostat(s) to balance areas which are experiencing variances in temperature. A solution may be to group zones by Master Bedroom, Common Areas and additional Bedrooms to achieve a greater level of comfort and temperature control. Seek further investigation by HVAC technician and make all repairs. HVAC technician to diagnose condensate lines and entire HVAC system while on property to determine if any deficiencies present and make all repairs. Recommendation: Contact a qualified professional. 5.1.1 IV. Plumbing Systems: A. Plumbing Supply, Distribution Systems, and Fixtures - Supply Pressure Too High Water supply pressure over 80 PSI, seek licensed plumber to investigate plumbing system and make pressure reduction. If a pressure reducing valve is needed and appliances are gas, bladder tanks and/or blowoff valves may be needed at water heater(s). Seek further investigation and make all repairs. Recommendation: Contact a qualified plumbing contractor. 5.1.2 IV. Plumbing Systems: A. Plumbing Supply, Distribution Systems, and Fixtures - Fixture Covered by Soil/Water Seek removal of water/soil so that fixtures may be operated. Unable to determine what type of fixture is installed in box or if a fixture is present. Make repairs as necessary. Recommendation: Contact a qualified professional. 5.1.3 IV. Plumbing Systems: A. Plumbing Supply, Distribution Systems, and Fixtures - Housings/Covers Damaged/Missing Install housing covers and make flush with grade. Make repairs as necessary. Recommendation: Contact a qualified professional. 5.1.4 IV. Plumbing Systems: A. Plumbing Supply, Distribution Systems, and Fixtures - Damaged/Missing Fixtures Fixtures missing components or damaged, seek further investigation and make all repairs. Recommendation: Contact a qualified professional. 5.1.5 IV. Plumbing Systems: A. Plumbing Supply, Distribution Systems, and Fixtures - Fixture - Loose in Wall Make repairs as necessary. Recommendation: Contact a qualified plumbing contractor. 5.2.1 IV. Plumbing Systems: B. Drains, Wastes, and Vents - Damaged Materials Make repairs as necessary. Recommendation: Contact a qualified professional. 5.2.2 IV. Plumbing Systems: B. Drains, Wastes, and Vents - Main Drain - Standing Water/Debris The drain is dirty and standing water/debris is present. The camera had a difficult time visualizing the drain due to debris. Consider installing a backwater valve, at the street to keep septage from backing up into house from street. Blockages, dirty drain walls, and water present which may render the sewer camera ineffective and unable to uncover deficiencies. Seek plumber to clean out drains, diagnose by running sewer cam both to house and to main sewer, consider hydrostatic testing, with video documentation and make all repairs. Recommendation: Contact a qualified professional. 6.1.1 V. Appliances: A. Dishwashers - Improper Installation Installed crooked/loose under countertop. Make repairs as necessary. Recommendation: Contact a qualified professional. 6.3.1 V. Appliances: C. Range Hood and Exhaust Systems - Lighting Not Operational Make repairs as necessary. Recommendation: Contact a qualified professional. 6.3.2 V. Appliances: C. Range Hood and Exhaust Systems - Exhaust to Interior - Not Fully Connected Looks as if air is blowing into interior space. Make repairs as necessary. Recommendation: Contact a qualified professional. 6.6.1 V. Appliances: F. Mechanical Exhaust Vents and Bathroom Heaters - Repair Vent Cover(s) Make repairs as necessary. Recommendation: Contact a qualified professional. 6.7.1 V. Appliances: G. Garage Door Operators - Light Not Operational Make repairs as necessary. Recommendation: Contact a qualified professional. 6.8.1 V. Appliances: H. Dryer Exhaust Systems - Damaged Dryer Vent Repair damaged dryer vent components. Seek further investigation of vent system and make all repairs. Recommendation: Contact a qualified professional. 7.1.1 VI. Optional Systems: A. Landscape Irrigation (Sprinkler) Systems - Broken Sprinkler/Line Broken sprinkler heads noted. Recommend replacement. Recommendation: Contact a qualified professional. 7.1.2 VI. Optional Systems: A. Landscape Irrigation (Sprinkler) Systems - Low Water Pressure Low water pressure observed. Too many heads on one zone. Zone should be separated in order to improve water pressure and coverage. Seek further investigation and make all repairs. Recommendation: Contact a qualified professional. 7.1.3 VI. Optional Systems: A. Landscape Irrigation (Sprinkler) Systems - Adjust Sprinkler/Improve Head Placement Sprinkler head spraying side of house, concrete flatwork, and/or fencing, improve placement. Make repairs as necessary. Recommendation: Contact a qualified professional. 7.1.4 VI. Optional Systems: A. Landscape Irrigation (Sprinkler) Systems - Improper Installation Too many heads on one zone, may contribute to improper coverage. Seek further investigation and make all repairs. Recommendation: Contact a qualified professional. | 49 | 8 | 0
8406 Lajitas Bend | 78254 | 2325 |  | 2016 | https://app.spectora.com/reports/9029f060-30b6-4ea2-972e-2987742ddcc3?access=eyJhbGciOiJIUzI1NiJ9.eyJpZCI6Njg3MjIwMywiZXhwIjoxNzM1Nzk3NTk5fQ.hNgW6UXsX65CKGpqWmiL-OnxfUL5O2tAZl6HrejDH7g&ignoreClientComplete=true | https://cdn.spectora.com/reports/images/9029f060-30b6-4ea2-972e-2987742ddcc3/original/cover.jpg?1719256892 | 2.1.1 I. Structural Systems: A. Foundations - Concrete/Asphalt - Damages Present Cracks and/or settling materials present at time of inspection. Monitor and make repairs as necessary. Recommendation: Contact a qualified professional. 2.2.1 I. Structural Systems: B. Grading and Drainage - Grading - Improper Drainage Proper drainage away from the foundation may be needed at various areas. Drainage/slope away from the foundation at all grading areas should be maintained at a minimum 5% slope for 10 feet (6”). 2% slope needed at first 10’ from foundation of hard surfaces (Drives, walks, etc). Balanced moisture maintenance around all perimeter areas of a slab foundation is recommended to prevent unbalanced moisture and/ or excessive dry out that will contribute to unneeded foundation settlement, movement that may affect the entire structure. Water standing or running alongside a foundation after rains or from watering (sprinklers) can cause differential settlement of a foundation. If soil grading is such that water runs alongside a foundation during rains, the water will run under the edge of the foundation and soften or carry away soil that is supporting the foundation. Recommendation: Contact a qualified professional. 2.3.1 I. Structural Systems: C. Roof Covering Materials - Flashings - Maintain Caulking Maintain caulking on all exposed nail heads and/or joints to prevent water entry. Caulking is not an ideal form of waterproofing for more than an occasional plumbing boot nail head and is a temporary fix. Monitor and make repairs as necessary. Recommendation: Contact a qualified professional. 2.3.2 I. Structural Systems: C. Roof Covering Materials - Roofing - Damaged Coverings Roof coverings exhibited general damage that is common for this age of home. Symptoms present that may indicate repairs, impact damages and/or asphalt fleck loss and damaged shingles. Professional roofer to inspect all areas for damage, remove all debris and make repairs as necessary. Recommendation: Contact a qualified roofing professional. 2.3.3 I. Structural Systems: C. Roof Covering Materials - Foliage/Tree Limbs - Removal Requested Remove tree limbs/foliage and/or debris in close contact with roofing. Foliage brushing up against roof can cause mechanical damage resulting in a shortened useful life. Make repairs as necessary. Recommendation: Contact a qualified professional. 2.4.1 I. Structural Systems: D. Roof Structures and Attics - Insulation - Pest Damage Insulation appears to have been damaged by pests. Trails present where rodents traffic. Close up all attic accesses at roofing/soffit connections. Review the link below to learn more. https://youtube.com/shorts/DiaGqJlaJ2s?si=Hi52gl0kzCAaO-AV Roughly 80% of homes we inspect have this condition of rodent accesses and presence of rodents in the attic. Recommendation: Contact a qualified insulation contractor. 2.4.2 I. Structural Systems: D. Roof Structures and Attics - Rodents - Accesses Present Voids present in dwelling that allow for easy access into attic for rodents. Close up all attic accesses and include all connections at soffit/roofing to prevent rodent entry. Recommendation: Contact a qualified professional. 2.4.3 I. Structural Systems: D. Roof Structures and Attics - Decking - Sagging (Pre-Owned Home) Areas of roof present that are showing signs of sagging or raised decking. This is a common occurrence at most homes. Monitor and make repairs as necessary. Recommendation: Contact a qualified roofing professional. 2.4.4 I. Structural Systems: D. Roof Structures and Attics - Insulation - Insufficient Depth/Missing Insulation depth may be inadequate in some areas of attic and/or walls. Remove any damaged insulation, investigate all areas, and install additional insulation to reach R-38 value. Recommendation: Contact a qualified insulation contractor. 2.5.1 I. Structural Systems: E. Walls (Interior and Exterior) - Grout - Damaged Grout cracking and/or damaged, likely due to improper materials or setting time. Cracks in wall near wet areas (showers, tubs) can provide a way for water to enter wall cavity. Monitor and make repairs as necessary. Recommendation: Contact a qualified professional. 2.5.2 I. Structural Systems: E. Walls (Interior and Exterior) - Shower Tiles - Cracked / Loose Shower tiles cracked, loose or damaged. In wet areas this could be a water penetration channel. Monitor and make repairs as necessary. Recommendation: Contact a qualified professional. 2.5.3 I. Structural Systems: E. Walls (Interior and Exterior) - Moisture - Intrusion Wall showing signs of moisture damage. Make repairs as necessary. Recommendation: Contact a qualified professional. 2.5.4 I. Structural Systems: E. Walls (Interior and Exterior) - Exterior Mortar Cracking Cracking at mortar joints present. Mortar has very little sheer strength and cracks relatively easily when stress is introduced. Large mortar joints are also more susceptible to cracking. Recommend using sanded silicone grout after removing all loose materials. Monitor and make repairs as necessary. Recommendation: Recommended DIY Project 2.5.5 I. Structural Systems: E. Walls (Interior and Exterior) - Caulking Sealant Improvements Needed NOTE: The areas between the exterior cladding / veneer and ALL wall penetrations need to be properly sealed such as utility connections, downspouts, hose bibs, lighting fixtures, receptacles, etc with an exterior grade elastomeric sealant. Monitor and make repairs as necessary. Recommendation: Contact a handyman or DIY project 2.5.6 I. Structural Systems: E. Walls (Interior and Exterior) - Wallboard Damages/Voids Cracks and/or damage present at exterior wallboard and/or gaps present between materials. Caulking and in some cases with large gaps, flashings can be used to make repairs. Seek further investigation of all walls and make all repairs. Recommendation: Contact a qualified professional. 2.5.7 I. Structural Systems: E. Walls (Interior and Exterior) - Facia/Trim Damages Present Caulk and secure all damaged wood trim and materials. Make replacements as necessary. Recommendation: Contact a qualified professional. 2.5.8 I. Structural Systems: E. Walls (Interior and Exterior) - Parging - Damaged/Missing Parging is a skim coat type trowel on substance made typically of 30% portland cement and 70% sand. This material is used primarily to cover imperfections in the slab wall. Make repairs as necessary. Recommendation: Contact a qualified professional. 2.5.9 I. Structural Systems: E. Walls (Interior and Exterior) - Lintels - Rusted Lintels without paint rust much faster than painted lintels. Wire brush and paint all rusted lintels and/or lintels missing paint. Monitor and make repairs as necessary. Recommendation: Contact a qualified professional. 2.5.10 I. Structural Systems: E. Walls (Interior and Exterior) - Foliage - Cut Back Remove foliage for 1ft clearance to walls. Make repairs as necessary. Recommendation: Contact a qualified professional. 2.6.1 I. Structural Systems: F. Ceilings and Floors - Flooring - Damaged The home flooring had general moderate damage visible at the time of the inspection. Did not evaluate flooring for cosmetic damages only physical damages that may effect performance. Make repairs as necessary. Recommendation: Contact a qualified professional. 2.6.2 I. Structural Systems: F. Ceilings and Floors - Flooring - Noisy Flooring exhibiting pops and creaks when trafficked and not level in some areas. Likely due to floating flooring installation method. Monitor and make repairs as necessary. Recommendation: Contact a qualified professional. 2.6.3 I. Structural Systems: F. Ceilings and Floors - Flooring- Transition Strip Damaged/Missing Make repairs as necessary. Recommendation: Contact a qualified professional. 2.7.1 I. Structural Systems: G. Doors (Interior and Exterior) - Door - Out of Square Door out of square. Seek further investigation of all doors and make all repairs. Recommendation: Contact a qualified professional. 2.7.2 I. Structural Systems: G. Doors (Interior and Exterior) - Bi-Fold Doors Out of Square Doors out of square or gaps inconsistent between doors. Make repairs as necessary. Recommendation: Contact a qualified professional. 2.7.3 I. Structural Systems: G. Doors (Interior and Exterior) - Door(s) Damaged One or more doors observed to be damaged and/or missing. Make repairs as necessary. Recommendation: Contact a qualified professional. 2.7.4 I. Structural Systems: G. Doors (Interior and Exterior) - Door Not Flush With Trim Door(s) warped and not flush when closed. Make repairs as necessary. Recommendation: Contact a qualified professional. 2.7.5 I. Structural Systems: G. Doors (Interior and Exterior) - Weatherstripping Insufficient Door(s) missing standard weatherstripping. This can result in significant energy loss and moisture intrusion. Recommend installation of standard weatherstripping. Here is a DIY guide on weatherstripping. Recommendation: Recommended DIY Project 2.7.6 I. Structural Systems: G. Doors (Interior and Exterior) - Stain/Seal Coat Exterior Door(s) Make repairs as necessary. Recommendation: Contact a qualified professional. 2.8.1 I. Structural Systems: H. Windows - Window Spring(s) Damaged One or more windows have damaged springs/strings which make windows difficult to open. Consider window professional to evaluate all windows and make repairs as necessary. Recommendation: Contact a qualified window repair/installation contractor. 2.8.2 I. Structural Systems: H. Windows - Gaps At Window/Casing Gaps present that allow window to shift back and forth in casing. Seek further investigation and make all repairs. Recommendation: Contact a qualified professional. 2.11.1 I. Structural Systems: K. Porches, Balconies, Decks, and Carports - Patio Settling Slab is settling and a void is forming between the house and patio concrete. Fill void. Seek further investigation and make all repairs. Recommendation: Contact a qualified professional. 2.12.1 I. Structural Systems: L. Other - Damaged Fencing Replace or repair all damaged and sagging posts, fencing pickets, and gates. Make all repairs as necessary. Recommendation: Contact a qualified fencing contractor 2.12.2 I. Structural Systems: L. Other - Cabinet Doors Out Of Square/Damaged Monitor and make repairs as necessary. Recommendation: Contact a qualified professional. 2.12.3 I. Structural Systems: L. Other - Cabinets/Drawers- Difficult to Open/Close Seek further investigation of all cabinet drawers and make all repairs. Recommendation: Contact a qualified professional. 3.1.1 II. Electrical Systems: A. Service Entrance and Panels - Wiring - Undersized Supply leads may be undersized. Monitor and make repairs as necessary. Recommendation: Contact a qualified electrical contractor. 3.2.1 II. Electrical Systems: B. Branch Circuits, Connected Devices, and Fixtures - Receptacles: GFCI Not Present/Damaged Wet areas and exterior receptacles are required to have GFCI protected outlets. In some areas this protection at receptacles is damaged or missing, seek further investigation of all receptacles and make all repairs. GFCI (Ground Fault Circuit Interrupter) is an automatic device that offers personal protection against lethal electrical shock or electrocution. It is a special electrical receptacle or outlet that can stop electrical power within milliseconds as a safety precaution. Recommendation: Contact a qualified electrical contractor. 3.2.2 II. Electrical Systems: B. Branch Circuits, Connected Devices, and Fixtures - Fixture: Fan Wobbly/Damaged Make repairs as necessary. Recommendation: Contact a qualified professional. 3.2.3 II. Electrical Systems: B. Branch Circuits, Connected Devices, and Fixtures - Fixtures/Receptacles - Damaged Photo of circuit tester displays deficiency. Make repairs as necessary. Recommendation: Contact a qualified professional. 3.2.4 II. Electrical Systems: B. Branch Circuits, Connected Devices, and Fixtures - Receptacles: Covers Damaged/Missing Make repairs as necessary. Recommendation: Contact a qualified electrical contractor. 3.2.5 II. Electrical Systems: B. Branch Circuits, Connected Devices, and Fixtures - Receptacles: Loose Receptacle(s) loose in wall, seek further investigation of all receptacles and make all repairs. Recommendation: Contact a qualified electrical contractor. 3.2.6 II. Electrical Systems: B. Branch Circuits, Connected Devices, and Fixtures - Fixtures: Loose/ Not Flush Fixture was observed to be loose / not flush with drywall. Make repairs as necessary. Recommendation: Contact a qualified professional. 4.2.1 III. Heating, Ventilation and Air Conditioning Systems: B. Cooling Equipment - Review HVAC System Sufficiency Builder/Seller to provide documentation showing the sufficiency of HVAC systems for volume of air conditioned space. HVAC professionals can also perform Manual J calculations to determine sufficiency of both heating and cooling systems for volume of air conditioned space. Have the HVAC company recommend upgrades and make all repairs. Data tags of units provided for their use to determine unit capacities. Recommendation: Contact a qualified heating and cooling contractor 4.2.2 III. Heating, Ventilation and Air Conditioning Systems: B. Cooling Equipment - Water/Debris in Secondary Pan Remove debris from secondary pan under evaporator coil in attic. Debris may cause premature clogging of condensate line. Clean and service condensate line. Monitor and make repairs as necessary. Recommendation: Contact a qualified HVAC professional. 4.2.3 III. Heating, Ventilation and Air Conditioning Systems: B. Cooling Equipment - Condensate Line/Insulation Missing or Damaged Missing or damaged insulation on refrigerant line can cause energy loss and condensation which may damage finish materials and insulation. Replace insulation on entire HVAC low pressure condensate line. Seek further investigation and make all repairs. Recommendation: Contact a qualified HVAC professional. 4.2.4 III. Heating, Ventilation and Air Conditioning Systems: B. Cooling Equipment - Clogged Condensate Lines Seek cleaning of condensate lines to keep water from backing up into system and damaging interior finish materials. HVAC technician to diagnose condensate lines and system while on property to determine if any deficiencies present and make all repairs. Recommendation: Contact a qualified HVAC professional. 4.2.5 III. Heating, Ventilation and Air Conditioning Systems: B. Cooling Equipment - Thermostat Damaged Thermostat was loose on wall and was intermittently operating at time of inspection. HVAC technician to diagnose condensate lines and system while on property to determine if any deficiencies present and make all repairs. Recommendation: Contact a qualified HVAC professional. 4.2.6 III. Heating, Ventilation and Air Conditioning Systems: B. Cooling Equipment - Condensate Drain - Improper Condensate drain line ran to improper location. Recommend qualified technician to run proper drain. Seek further investigation and make necessary repairs. Recommendation: Contact a qualified professional. 5.1.1 IV. Plumbing Systems: A. Plumbing Supply, Distribution Systems, and Fixtures - Supply Pressure Too Low Water supply pressure under 65 PSI, seek licensed plumber to investigate plumbing system and make pressure adjustments (80 max). Recommendation: Contact a qualified plumbing contractor. 5.1.2 IV. Plumbing Systems: A. Plumbing Supply, Distribution Systems, and Fixtures - Housings/Covers Damaged/Missing Install housing covers and make flush with grade. Make repairs as necessary. Recommendation: Contact a qualified professional. 5.1.3 IV. Plumbing Systems: A. Plumbing Supply, Distribution Systems, and Fixtures - Damaged/Missing Fixtures Fixtures missing components or damaged, seek further investigation and make all repairs. Recommendation: Contact a qualified professional. 5.1.4 IV. Plumbing Systems: A. Plumbing Supply, Distribution Systems, and Fixtures - Fixture - Damaged Diverter Tub diverter damaged, spraying at both tub and shower. Seek further investigation of all plumbing fixtures and make all repairs. Recommendation: Contact a qualified plumbing contractor. 5.1.5 IV. Plumbing Systems: A. Plumbing Supply, Distribution Systems, and Fixtures - Fixture - Loose in Wall Make repairs as necessary. Recommendation: Contact a qualified plumbing contractor. 5.1.6 IV. Plumbing Systems: A. Plumbing Supply, Distribution Systems, and Fixtures - Insulate Exterior Plumbing Supply Exposed water supply lines may freeze in cold weather. Make repairs as necessary. Recommendation: Contact a qualified professional. 5.2.1 IV. Plumbing Systems: B. Drains, Wastes, and Vents - Poor/Slow Drainage Poor/slow drainage was observed at time of inspection. Make repairs as necessary. Recommendation: Contact a qualified plumbing contractor. 5.2.2 IV. Plumbing Systems: B. Drains, Wastes, and Vents - Diverter(s)/Drain Stopper Damaged Drain diverter damaged and/or difficult to operate. Seek further investigation of all diverters/drain stoppers and make all repairs. Recommendation: Contact a qualified professional. 5.2.3 IV. Plumbing Systems: B. Drains, Wastes, and Vents - Main Drain - Standing Water/Debris The drain is dirty and standing water/debris is present. The camera had a difficult time visualizing the drain due to debris. Consider installing a backwater valve, at the street to keep septage from backing up into house from street. Blockages, dirty drain walls, and water present which may render the sewer camera ineffective and unable to uncover deficiencies. Seek plumber to clean out drains, diagnose by running sewer cam both to house and to main sewer, consider hydrostatic testing, with video documentation and make all repairs. Recommendation: Contact a qualified professional. 5.5.1 IV. Plumbing Systems: F. Gas Distribution Systems and Gas Appliances - Rusted Gas Supply Warning please be advised all gas piping should be painted in order to prevent rust and corrosion. High quality rust oleum paint is usually the best for metal, steel or galvanized piping. Make repairs as necessary. Recommendation: Contact a qualified professional. 6.1.1 V. Appliances: A. Dishwashers - Improper Installation Installed crooked/loose under countertop. Make repairs as necessary. Recommendation: Contact a qualified professional. 6.1.2 V. Appliances: A. Dishwashers - Soap Dish Damaged Make repairs as necessary. Recommendation: Contact a qualified professional. 6.4.1 V. Appliances: D. Ranges, Cooktops, and Ovens - Oven Overperforming Oven temp (set at 350 F.) must perform within 25 degrees of set temp. Make calibration to thermostat or repairs as necessary. Recommendation: Contact a qualified professional. 6.4.2 V. Appliances: D. Ranges, Cooktops, and Ovens - Range Not Fastened Range was not fastened to the floor. Make repairs as necessary. Recommendation: Contact a qualified handyman. 6.4.3 V. Appliances: D. Ranges, Cooktops, and Ovens - Improper Installation Range not installed fully against wall. Seek further investigation and make all repairs. Recommendation: Contact a qualified professional. 6.4.4 V. Appliances: D. Ranges, Cooktops, and Ovens - Damages Present Seek further investigation and make all repairs. Recommendation: Contact a qualified professional. 6.7.1 V. Appliances: G. Garage Door Operators - Auto Reverse Sensor(s) Not Working The auto reverse sensor was not responding at time of inspection. Close force may need to be adjusted so door retreats when encountering an obstacle. Make repairs as necessary. Recommendation: Contact a qualified garage door contractor. 6.7.2 V. Appliances: G. Garage Door Operators - Opener Damaged Seek further investigation and make all repairs. Recommendation: Contact a qualified professional. 7.1.1 VI. Optional Systems: A. Landscape Irrigation (Sprinkler) Systems - Broken Sprinkler/Line Broken sprinkler heads noted. Recommend replacement. Recommendation: Contact a qualified professional. 7.1.2 VI. Optional Systems: A. Landscape Irrigation (Sprinkler) Systems - Damaged/Missing Housing Cover Make repairs as necessary. Recommendation: Contact a qualified professional. 7.1.3 VI. Optional Systems: A. Landscape Irrigation (Sprinkler) Systems - Adjust Sprinkler/Improve Head Placement Sprinkler head spraying side of house, concrete flatwork, and/or fencing, improve placement. Make repairs as necessary. Recommendation: Contact a qualified professional. 7.2.1 VI. Optional Systems: B. Swimming Pools, Spas, Hot Tubs, and Equipment - Component Damaged/Missing Seek further investigation and make all repairs. Recommendation: Contact a qualified professional. 7.2.2 VI. Optional Systems: B. Swimming Pools, Spas, Hot Tubs, and Equipment - Guage Damaged Make repairs as necessary. Recommendation: Contact a qualified professional. 7.2.3 VI. Optional Systems: B. Swimming Pools, Spas, Hot Tubs, and Equipment - Filter - High Presure Filter is showing to be running at high pressure, possibly needs new media. Seek further investigation and make necessary repairs. Recommendation: Contact a qualified professional. 7.2.4 VI. Optional Systems: B. Swimming Pools, Spas, Hot Tubs, and Equipment - Leak Observed Seek further investigation and make necessary repairs by a qualified professional. Recommendation: Contact a qualified professional. 7.2.5 VI. Optional Systems: B. Swimming Pools, Spas, Hot Tubs, and Equipment - Damaged Coping Monitor and make repairs as necessary. Recommendation: Contact a qualified professional. 7.2.6 VI. Optional Systems: B. Swimming Pools, Spas, Hot Tubs, and Equipment - Damaged Cover Seek further investigation and make all repairs. Recommendation: Contact a qualified professional. 7.2.7 VI. Optional Systems: B. Swimming Pools, Spas, Hot Tubs, and Equipment - Damaged Tile Work Make repairs as necessary. Recommendation: Contact a qualified professional. | 70 | 5 | 0
406 Tango Dr | 78216 | 1688 |  | 1960 | https://app.spectora.com/reports/f11cc445-2209-46a7-897c-d5cf045fd767?access=eyJhbGciOiJIUzI1NiJ9.eyJpZCI6Njg3MzM0NywiZXhwIjoxNzM1Nzk3NTk5fQ.EmiaUsCKvPlrEYgj430Eadaa8fA8qjAJjObQKNsy_1Q&ignoreClientComplete=true | https://cdn.spectora.com/reports/images/f11cc445-2209-46a7-897c-d5cf045fd767/original/cover.jpg?1719260963 | 2.1.1 I. Structural Systems: A. Foundations - Concrete/Asphalt - Damages Present Cracks and/or settling materials present at time of inspection. Monitor and make repairs as necessary. Recommendation: Contact a qualified professional. 2.2.1 I. Structural Systems: B. Grading and Drainage - Grading - Improper Drainage Proper drainage away from the foundation may be needed at various areas. Drainage/slope away from the foundation at all grading areas should be maintained at a minimum 5% slope for 10 feet (6”). 2% slope needed at first 10’ from foundation of hard surfaces (Drives, walks, etc). Balanced moisture maintenance around all perimeter areas of a slab foundation is recommended to prevent unbalanced moisture and/ or excessive dry out that will contribute to unneeded foundation settlement, movement that may affect the entire structure. Water standing or running alongside a foundation after rains or from watering (sprinklers) can cause differential settlement of a foundation. If soil grading is such that water runs alongside a foundation during rains, the water will run under the edge of the foundation and soften or carry away soil that is supporting the foundation. Recommendation: Contact a qualified professional. 2.2.2 I. Structural Systems: B. Grading and Drainage - Grading - Negative Slope Toward House Grading is sloping towards the home in some areas. A gutter/swale is recommended in this area to direct water downhill. Make repairs as necessary. Recommendation: Contact a qualified landscaping contractor 2.2.3 I. Structural Systems: B. Grading and Drainage - Grading - Improper Clearance Distance from the finished grade to walls, materials and/or weep holes are insufficient. When the grade is too close to materials water damage and infestations are likely to take place. Seek minimum 6in clearance from soil to weep holes and/or wall materials. Monitor and make repairs as necessary. Recommendation: Contact a qualified professional. 2.2.4 I. Structural Systems: B. Grading and Drainage - Gutter - Diverters/Splash blocks Install diverters and or splash blocks at all walkways, and downspout extensions to direct water away from low spots and foundation walls. One or more downspouts is directed to discharge against the foundation. Needs correction to prevent foundation issues due to excessive water exposure and moisture damage. Recommend adding splash blocks/extensions. Recommendation: Contact a qualified professional. 2.2.5 I. Structural Systems: B. Grading and Drainage - Gutter - Repairs Needed Make repairs as necessary. Recommendation: Contact a qualified professional. 2.2.6 I. Structural Systems: B. Grading and Drainage - Drain Tiles - Clogged Debris in drain tiles. Make repairs as necessary. Recommendation: Contact a qualified professional. 2.3.1 I. Structural Systems: C. Roof Covering Materials - Flashings - Maintain Caulking Maintain caulking on all exposed nail heads and/or joints to prevent water entry. Caulking is not an ideal form of waterproofing for more than an occasional plumbing boot nail head and is a temporary fix. Monitor and make repairs as necessary. Recommendation: Contact a qualified professional. 2.3.2 I. Structural Systems: C. Roof Covering Materials - Roofing - Damaged Coverings Roof coverings exhibited general damage that is common for this age of home. Symptoms present that may indicate repairs, impact damages and/or asphalt fleck loss and damaged shingles. Professional roofer to inspect all areas for damage, remove all debris and make repairs as necessary. Recommendation: Contact a qualified roofing professional. 2.3.3 I. Structural Systems: C. Roof Covering Materials - Foliage/Tree Limbs - Removal Requested Remove tree limbs/foliage and/or debris in close contact with roofing. Foliage brushing up against roof can cause mechanical damage resulting in a shortened useful life. Make repairs as necessary. Recommendation: Contact a qualified professional. 2.3.4 I. Structural Systems: C. Roof Covering Materials - Metal Roofing - Seek Repairs/Replacement Damages present in field and at ridges/flashings. Impact and/or wind and/or rust and/or mechanical damages present. “Oil canning” condition likely present where roof looks wavy. Request owners insurance company and roofer and evaluate the entire roof including flashings for replacement/repairs and make all repairs. Request insurance company provide condition report in writing. Recommendation: Contact a qualified professional. 2.3.5 I. Structural Systems: C. Roof Covering Materials - Vent(s) - Damaged Repair/replace damaged and/or rusty roofing vents. Make all repairs as necessary. Recommendation: Contact a qualified professional. 2.4.1 I. Structural Systems: D. Roof Structures and Attics - Insulation - Pest Damage Insulation appears to have been damaged by pests. Trails present where rodents traffic. Close up all attic accesses at roofing/soffit connections. Review the link below to learn more. https://youtube.com/shorts/DiaGqJlaJ2s?si=Hi52gl0kzCAaO-AV Roughly 80% of homes we inspect have this condition of rodent accesses and presence of rodents in the attic. Recommendation: Contact a qualified insulation contractor. 2.4.2 I. Structural Systems: D. Roof Structures and Attics - Rodents - Accesses Present Voids present in dwelling that allow for easy access into attic for rodents. Close up all attic accesses and include all connections at soffit/roofing to prevent rodent entry. Recommendation: Contact a qualified professional. 2.4.3 I. Structural Systems: D. Roof Structures and Attics - Decking - Sagging (Pre-Owned Home) Areas of roof present that are showing signs of sagging or raised decking. This is a common occurrence at most homes. Monitor and make repairs as necessary. Recommendation: Contact a qualified roofing professional. 2.4.4 I. Structural Systems: D. Roof Structures and Attics - Insulation - Insufficient Depth/Missing Insulation depth may be inadequate in some areas of attic and/or walls. Remove any damaged insulation, investigate all areas, and install additional insulation to reach R-38 value. Recommendation: Contact a qualified insulation contractor. 2.4.5 I. Structural Systems: D. Roof Structures and Attics - Ventilation - Insufficient Dispersal of ventilation could be improved to decrease heat in attic. Add ventilation near ridge(s) and/or baffles near soffits to allow for passive flow of cool air from soffits to ridge vents. Inspector has observed ventilation roofing covers on the roof, however it doesn’t seem that the decking has been cut to accommodate ventilation of the attic. It is extremely hot in the attic- more than usual. Recommendation: Contact a qualified professional. 2.5.1 I. Structural Systems: E. Walls (Interior and Exterior) - Interior - Wallboard Damaged/Previous Repairs Make repairs as necessary. Recommendation: Contact a qualified professional. 2.5.2 I. Structural Systems: E. Walls (Interior and Exterior) - Grout - Damaged Grout cracking and/or damaged, likely due to improper materials or setting time. Cracks in wall near wet areas (showers, tubs) can provide a way for water to enter wall cavity. Monitor and make repairs as necessary. Recommendation: Contact a qualified professional. 2.5.3 I. Structural Systems: E. Walls (Interior and Exterior) - Moisture - Intrusion Wall showing signs of moisture damage. Make repairs as necessary. Recommendation: Contact a qualified professional. 2.5.4 I. Structural Systems: E. Walls (Interior and Exterior) - Wallboard Damages/Voids Cracks and/or damage present at exterior wallboard and/or gaps present between materials. Caulking and in some cases with large gaps, flashings can be used to make repairs. Seek further investigation of all walls and make all repairs. Recommendation: Contact a qualified professional. 2.6.1 I. Structural Systems: F. Ceilings and Floors - Ceiling - Minor Damage Minor damage or deterioration to the ceiling was visible at the time of the inspection. Monitor and make repairs as necessary. Recommendation: Contact a qualified drywall contractor. 2.6.2 I. Structural Systems: F. Ceilings and Floors - Flooring - Not Level Section(s) of flooring not level. Areas present where beam(s) can be felt raised or lowered under foot. Monitor and make repairs as necessary. Recommendation: Contact a qualified professional. 2.6.3 I. Structural Systems: F. Ceilings and Floors - Flooring - Noisy Flooring exhibiting pops and creaks when trafficked and not level in some areas. Likely due to floating flooring installation method. Monitor and make repairs as necessary. Recommendation: Contact a qualified professional. 2.6.4 I. Structural Systems: F. Ceilings and Floors - Flooring - Tiles Cracked/Loose one or more tiles showing cracks or deflection when tapped. Make repairs as necessary. Recommendation: Contact a qualified professional. 2.7.1 I. Structural Systems: G. Doors (Interior and Exterior) - Door - Out of Square Door out of square. Seek further investigation of all doors and make all repairs. Recommendation: Contact a qualified professional. 2.7.2 I. Structural Systems: G. Doors (Interior and Exterior) - Bi-Fold Doors Out of Square Doors out of square or gaps inconsistent between doors. Make repairs as necessary. Recommendation: Contact a qualified professional. 2.7.3 I. Structural Systems: G. Doors (Interior and Exterior) - Door(s) Damaged One or more doors observed to be damaged and/or missing. Make repairs as necessary. Recommendation: Contact a qualified professional. 2.7.4 I. Structural Systems: G. Doors (Interior and Exterior) - Door Not Flush With Trim Door(s) warped and not flush when closed. Make repairs as necessary. Recommendation: Contact a qualified professional. 2.7.5 I. Structural Systems: G. Doors (Interior and Exterior) - Door Hardware - Damaged/Missing Make repairs as necessary. Recommendation: Contact a qualified professional. 2.7.6 I. Structural Systems: G. Doors (Interior and Exterior) - Door Hardware - Exterior Hinges Installed Door hinges situated on exterior and can present a security issue. Door hinges should be installed indoors to eliminate ability for door removal from outside. Also, exterior threshold improperly present at interior. Seek further investigation of all door hinges and make all repairs. Recommendation: Contact a qualified professional. 2.7.7 I. Structural Systems: G. Doors (Interior and Exterior) - Door Trim - Damaged Seek further investigation of all trim and make all repairs. Recommendation: Contact a qualified professional. 2.8.1 I. Structural Systems: H. Windows - Damaged Window(s) One or more windows appears to have general damage, but are operational. Recommend a window professional seek further investigation of all windows/flashings and clean, lubricate and adjust all windows. Make all repairs as necessary. Recommendation: Contact a qualified window repair/installation contractor. 2.8.2 I. Structural Systems: H. Windows - Windows Difficult To Open/Close One or more windows were difficult to open/close and may have spring damages. Make all repairs as necessary. Recommendation: Contact a qualified professional. 2.8.3 I. Structural Systems: H. Windows - Window - Screens Damaged/Missing One or more screens is missing or damaged. Make repairs as necessary. Recommendation: Contact a qualified window repair/installation contractor. 2.8.4 I. Structural Systems: H. Windows - Windows Not Latching Make repairs as necessary. Recommendation: Contact a qualified professional. 2.11.1 I. Structural Systems: K. Porches, Balconies, Decks, and Carports - Deck - Ribbon/Lag Bolts Missing Decking ribbon joists missing, missing ribbon/lag bolts. Monitor and make repairs as necessary. Recommendation: Contact a qualified professional. 2.12.1 I. Structural Systems: L. Other - Cabinets Damaged Cabinets doors, bottoms (water damage), and/or drawers/knobs are damaged. Make all repairs as necessary. Recommendation: Contact a qualified professional. 2.12.2 I. Structural Systems: L. Other - Damaged Fencing Replace or repair all damaged and sagging posts, fencing pickets, and gates. Make all repairs as necessary. Recommendation: Contact a qualified fencing contractor 2.12.3 I. Structural Systems: L. Other - Cabinet Doors Out Of Square/Damaged Monitor and make repairs as necessary. Recommendation: Contact a qualified professional. 2.12.4 I. Structural Systems: L. Other - Cabinets Difficult To Open Drawers/doors difficult to open throughout house. Consider drawer pulls or knobs to aid in access. Seek further investigation and make all repairs. Recommendation: Contact a qualified professional. 2.12.5 I. Structural Systems: L. Other - Countertop - Damaged Make repairs as necessary. Recommendation: Contact a qualified professional. 3.1.1 II. Electrical Systems: A. Service Entrance and Panels - Wiring - Multiple Wires Occupying One Slot Only one wire may occupy any bus bar slot or breaker. Make repairs as necessary. Recommendation: Contact a qualified electrical contractor. 3.1.2 II. Electrical Systems: A. Service Entrance and Panels - Panel - Recalled Federal Pacific Stab-Lock / Schneider Electric panels have been recalled for failures. Replacement / repair recommended. Seek further investigation by qualified licensed electrician of electrical system and make all repairs. Here is a link provided from Schneider Electric: https://www.se.com/us/en/work/products/local/safety-notices/2022/qo-pon-loadcenters/ Recommendation: Contact a qualified electrical contractor. 3.1.3 II. Electrical Systems: A. Service Entrance and Panels - Panel Obsolete - Upgrade Recomended Panels / breakers no longer used. Recommend licensed electrical professional to diagnose all panels and electrical system to determine further deficiencies beyond this inspection before closing. Seek further investigation and make all necessary repairs. Recommendation: Contact a qualified professional. 3.2.1 II. Electrical Systems: B. Branch Circuits, Connected Devices, and Fixtures - Receptacles: GFCI Not Present/Damaged Wet areas and exterior receptacles are required to have GFCI protected outlets. In some areas this protection at receptacles is damaged or missing, seek further investigation of all receptacles and make all repairs. GFCI (Ground Fault Circuit Interrupter) is an automatic device that offers personal protection against lethal electrical shock or electrocution. It is a special electrical receptacle or outlet that can stop electrical power within milliseconds as a safety precaution. Recommendation: Contact a qualified electrical contractor. 3.2.2 II. Electrical Systems: B. Branch Circuits, Connected Devices, and Fixtures - Receptacles: No Exterior GFCI Protection Exterior receptacles not energized, receptacle damaged. Some exterior receptacles not GFCI protected. Make repairs as necessary. Recommendation: Contact a qualified electrical contractor. 3.2.3 II. Electrical Systems: B. Branch Circuits, Connected Devices, and Fixtures - Fixture: Fan Wobbly/Damaged Make repairs as necessary. Recommendation: Contact a qualified professional. 3.2.4 II. Electrical Systems: B. Branch Circuits, Connected Devices, and Fixtures - Receptacles: Loose Receptacle(s) loose in wall, seek further investigation of all receptacles and make all repairs. Recommendation: Contact a qualified electrical contractor. 3.2.5 II. Electrical Systems: B. Branch Circuits, Connected Devices, and Fixtures - Switches: Purpose Not Determined What does this switch operate? One or more switches did not operate. Seek further investigation and make all repairs. Recommendation: Contact a qualified electrical contractor. 3.2.6 II. Electrical Systems: B. Branch Circuits, Connected Devices, and Fixtures - Fixtures: Light(s) Inoperable One or more lighting fixtures were inoperable. This may be due to a bad bulb or some other unknown condition. This condition should be further evaluated and corrected as necessary. Recommendation: Contact a qualified electrical contractor. 3.2.7 II. Electrical Systems: B. Branch Circuits, Connected Devices, and Fixtures - Wiring - Double Switched Receptacles GFCI receptacle must be reset with another switch instead of on receptacle as intended. Seek further investigation and make all repairs. Recommendation: Contact a qualified professional. 3.2.8 II. Electrical Systems: B. Branch Circuits, Connected Devices, and Fixtures - Wiring: No Grounding Wires Present Old wiring system without EGC (equipment grounding conductors) or ground wires. Seek installation of GFCI receptacles at all circuits without ground. Seek further investigation and make all repairs. Recommendation: Contact a qualified electrical contractor. 3.2.9 II. Electrical Systems: B. Branch Circuits, Connected Devices, and Fixtures - Wiring: Install Dedicated Circuit Install dedicated circuit for appliance/lighting that is not on same GFCI circuit as receptacles. Make repairs as necessary. Recommendation: Contact a qualified electrical contractor. 4.1.1 III. Heating, Ventilation and Air Conditioning Systems: A. Heating Equipment - Insuficient Makeup/Combustion Air Vents required in HVAC closets to provide proper air for combustion. Most manufacturers require a vent 1 from floor and 1 from ceiling, terminating in attic ok. Seek further investigation and make all repairs. Recommendation: Contact a qualified professional. 4.2.1 III. Heating, Ventilation and Air Conditioning Systems: B. Cooling Equipment - Over-performing HVAC Evaporator and condenser coil data tags. Seek licensed technician to diagnose entire HVAC systems, perform leak detection tests, provide written details of tests performed and operational temperatures and pressures of both heating and cooling systems and make all repairs. Recommendation: Contact a qualified HVAC professional. 4.2.2 III. Heating, Ventilation and Air Conditioning Systems: B. Cooling Equipment - Review HVAC System Sufficiency Builder/Seller to provide documentation showing the sufficiency of HVAC systems for volume of air conditioned space. HVAC professionals can also perform Manual J calculations to determine sufficiency of both heating and cooling systems for volume of air conditioned space. Have the HVAC company recommend upgrades and make all repairs. Data tags of units provided for their use to determine unit capacities. Recommendation: Contact a qualified heating and cooling contractor 4.2.3 III. Heating, Ventilation and Air Conditioning Systems: B. Cooling Equipment - Operational Service Life Reached Systems may have reached their useful/intended life span. Seek further investigation by qualified HVAC technician, make all repairs and quote replacements. Recommendation: Contact a qualified heating and cooling contractor 4.2.4 III. Heating, Ventilation and Air Conditioning Systems: B. Cooling Equipment - Condensate Line/Insulation Missing or Damaged Missing or damaged insulation on refrigerant line can cause energy loss and condensation which may damage finish materials and insulation. Replace insulation on entire HVAC low pressure condensate line. Seek further investigation and make all repairs. Recommendation: Contact a qualified HVAC professional. 4.2.5 III. Heating, Ventilation and Air Conditioning Systems: B. Cooling Equipment - HVAC System Inoperable HVAC system was in operable at time of inspection, no power present. Recommend having builder or HVAC technician to determine cause of inoperability and have documentation of system properly functioning and/or sufficiency. Recommendation: Contact a qualified professional. 4.2.6 III. Heating, Ventilation and Air Conditioning Systems: B. Cooling Equipment - Clean an Service HVAC System Due to pet dander and condition of space under unit, engage HVAC technician to clean and service evaporator coils, emergency heating coils and test for proper operation of emergency heating system and make all repairs as necessary. Recommendation: Contact a qualified professional. 4.3.1 III. Heating, Ventilation and Air Conditioning Systems: C. Duct Systems, Chases, and Vents - Old Ductwork Present - Sheet Metal Sheet metal ductwork covered with insulation present. The efficiency of this ductwork is limited. Monitor and make repairs as necessary. Recommendation: Contact a qualified HVAC professional. 4.3.2 III. Heating, Ventilation and Air Conditioning Systems: C. Duct Systems, Chases, and Vents - Vent/Register(s) - Not Present/Damaged Make repairs as necessary. Recommendation: Contact a qualified professional. 5.1.1 IV. Plumbing Systems: A. Plumbing Supply, Distribution Systems, and Fixtures - Supply Pressure Too High Water supply pressure over 80 PSI, seek licensed plumber to investigate plumbing system and make pressure reduction. If a pressure reducing valve is needed and appliances are gas, bladder tanks and/or blowoff valves may be needed at water heater(s). Seek further investigation and make all repairs. Recommendation: Contact a qualified plumbing contractor. 5.1.2 IV. Plumbing Systems: A. Plumbing Supply, Distribution Systems, and Fixtures - Fixture - Low Water Pressure Make repairs as necessary. Recommendation: Contact a qualified plumbing contractor. 5.1.3 IV. Plumbing Systems: A. Plumbing Supply, Distribution Systems, and Fixtures - Damaged/Missing Fixtures Fixtures missing components or damaged, seek further investigation and make all repairs. Recommendation: Contact a qualified professional. 5.1.4 IV. Plumbing Systems: A. Plumbing Supply, Distribution Systems, and Fixtures - Galvanized Plumbing Supply Old galvanized plumbing supplies present. Aging galvanized pipe rusts from the inside and should be monitored for slow moving supplies. Make repairs as necessary. Recommendation: Contact a qualified plumbing contractor. 5.2.1 IV. Plumbing Systems: B. Drains, Wastes, and Vents - Poor/Slow Drainage Poor/slow drainage was observed at time of inspection. Make repairs as necessary. Recommendation: Contact a qualified plumbing contractor. 5.2.2 IV. Plumbing Systems: B. Drains, Wastes, and Vents - Corrugated Drains Present Replace accordion type drains for smooth wall type. Make repairs as necessary. Recommendation: Contact a qualified professional. 5.2.3 IV. Plumbing Systems: B. Drains, Wastes, and Vents - Old Materials Present Old materials present for drains/supplies that leak as they age. Suggest a plumbing drain sewer scope to determine condition of drain lines. Monitor and make repairs as necessary. Recommendation: Contact a qualified professional. 5.2.4 IV. Plumbing Systems: B. Drains, Wastes, and Vents - Cast Iron Drainpipes Present Portions (or all) of the main drain lines are cast iron. Cast iron waste lines are known to deteriorate and leak overtime. It is beyond the scope of this inspection to determine if there are leaks in the waste lines in non-visible areas. Most cast iron pipes today are over 40 years old and may be nearing the end of their life expectancy. Budgeting for future replacement is recommended. For a more detailed analysis of the cast iron waste lines, a licensed plumber should be consulted. 5.2.5 IV. Plumbing Systems: B. Drains, Wastes, and Vents - Main Drain - Standing Water/Debris The drain is dirty and standing water/debris is present. The camera had a difficult time visualizing the drain due to debris. Consider installing a backwater valve, at the street to keep septage from backing up into house from street. Blockages, dirty drain walls, and water present which may render the sewer camera ineffective and unable to uncover deficiencies. Seek plumber to clean out drains, diagnose by running sewer cam both to house and to main sewer, consider hydrostatic testing, with video documentation and make all repairs. Recommendation: Contact a qualified professional. 5.2.6 IV. Plumbing Systems: B. Drains, Wastes, and Vents - Pipe Offset There appears to be an offset in the drain pipe. An offset is a section of pipe that is separated, for one or more reasons, that leaves a gap in the drain. Offsets often occur a pipe joints due to movement or improper installation and can leak, accumulate debris, or allow roots to penetrate the drain line. Seek plumber to review entire drain including review of lines under the house and make all repairs as necessary. Recommendation: Contact a qualified professional. 5.2.7 IV. Plumbing Systems: B. Drains, Wastes, and Vents - Root Intrusion Roots were observed in the drain pipe. A void also looks to have formed in pipe as well. This may indicate a break in the line that allowed tree roots to infiltrate the line. A build up of debris in the line may result in clogs and obstructions. Recommendation: Contact a qualified professional. 5.2.8 IV. Plumbing Systems: B. Drains, Wastes, and Vents - Cast Iron - Damages Present There appears to be rust and/or corrosion in the cast iron drains pipes. This could indicate the lines are nearing the end of their life expectancy. The detection of active leaks is beyond the scope of this inspection. Repair or replacement in the near future may be necessary. Recommendation: Contact a qualified professional. 5.3.1 IV. Plumbing Systems: C. Water Heating Equipment - Drain Pan/Line Missing Install drain pan under water heater with drain line through exterior wall. Make repairs as necessary. Recommendation: Contact a qualified plumbing contractor. 5.3.2 IV. Plumbing Systems: C. Water Heating Equipment - Expansion Tank Missing Water heater(s) are not equipped with an expansion tank as per modern standards. Seek further investigation and make all repairs. Recommendation: Contact a qualified professional. 5.3.3 IV. Plumbing Systems: C. Water Heating Equipment - Gas Supply - No Drip Leg Water heater(s) are not equipped with a drip leg or sediment trap on the gas line as per modern standards. Recommend corrections be performed by a qualified plumbing contractor. Recommendation: Contact a qualified professional. 5.3.4 IV. Plumbing Systems: C. Water Heating Equipment - Insufficient Ventilation Ventilation missing. Improve ventilation for water heater per manufacturer instructions. Ventilation typically required 1ft from floor and 1ft from cieling. Make all repairs as necessary. Recommendation: Contact a qualified professional. 5.3.5 IV. Plumbing Systems: C. Water Heating Equipment - Rusted Components/Connections Replace rusted parts, install dielectric unions to prevent future rust. Make repairs as necessary. Recommendation: Contact a qualified professional. 5.5.1 IV. Plumbing Systems: F. Gas Distribution Systems and Gas Appliances - Rusted Gas Supply Warning please be advised all gas piping should be painted in order to prevent rust and corrosion. High quality rust oleum paint is usually the best for metal, steel or galvanized piping. Make repairs as necessary. Recommendation: Contact a qualified professional. 6.1.1 V. Appliances: A. Dishwashers - Improper Installation Installed crooked/loose under countertop. Make repairs as necessary. Recommendation: Contact a qualified professional. 6.3.1 V. Appliances: C. Range Hood and Exhaust Systems - Vent Hood Loud Noises Exhaust Fan making a loud noise. Seek further investigation and make all repairs. Recommendation: Contact a qualified professional. 6.3.2 V. Appliances: C. Range Hood and Exhaust Systems - Exhaust to Interior - Not Fully Connected Looks as if air is blowing into interior space. Make repairs as necessary. Recommendation: Contact a qualified professional. 6.4.1 V. Appliances: D. Ranges, Cooktops, and Ovens - Oven Underperforming Oven temp (set at 350 F.) must perform within 25 degrees of set temp, seek further investigation and make all repairs. Recommendation: Contact a qualified professional. 6.4.2 V. Appliances: D. Ranges, Cooktops, and Ovens - Range Not Fastened Range was not fastened to the floor. Make repairs as necessary. Recommendation: Contact a qualified handyman. 6.6.1 V. Appliances: F. Mechanical Exhaust Vents and Bathroom Heaters - Damaged/Noisy Exhaust Vent Repair/replace noisy damaged vent and or motor. Make repairs as necessary. Recommendation: Contact a qualified professional. 6.6.2 V. Appliances: F. Mechanical Exhaust Vents and Bathroom Heaters - Mechanical Vent(s)/Extensions Missing Install proper mechanical exhaust vent(s) and/or extensions ducted through exterior wall to remove moist air from living and attic spaces. Make repairs as necessary. Recommendation: Contact a qualified professional. 6.7.1 V. Appliances: G. Garage Door Operators - Auto Reverse Sensor(s) Not Working The auto reverse sensor was not responding at time of inspection. Close force may need to be adjusted so door retreats when encountering an obstacle. Make repairs as necessary. Recommendation: Contact a qualified garage door contractor. 6.7.2 V. Appliances: G. Garage Door Operators - Door/Gaskets Damaged Make repairs as necessary. Recommendation: Contact a qualified professional. 6.7.3 V. Appliances: G. Garage Door Operators - Opener Damaged Seek further investigation and make all repairs. Recommendation: Contact a qualified professional. 6.8.1 V. Appliances: H. Dryer Exhaust Systems - Damaged Dryer Vent Repair damaged dryer vent components. Seek further investigation of vent system and make all repairs. Recommendation: Contact a qualified professional. 7.1.1 VI. Optional Systems: A. Landscape Irrigation (Sprinkler) Systems - Irrigation System Not Operational Controller was powered but not operational. Review master valve, back flow and individual valves and heads and all other components, for proper operation. Seek further investigation by a professional and make all repairs. Recommendation: Contact a qualified professional. | 75 | 17 | 1
2418 Redland Mesa | 78259 | 2551 |  | 1996 | https://app.spectora.com/reports/6d830f15-5434-41cf-b12c-7b7195b5788b?access=eyJhbGciOiJIUzI1NiJ9.eyJpZCI6Njg3NjUyNSwiZXhwIjoxNzM1Nzk3NTk5fQ.I-6EvS0455inMF9oGmfPbGNYoteblfGYu8jJKkMOL-o&ignoreClientComplete=true | https://cdn.spectora.com/reports/images/6d830f15-5434-41cf-b12c-7b7195b5788b/original/cover.jpg?1719494961 | 2.1.1 I. Structural Systems: A. Foundations - Concrete/Asphalt - Damages Present Cracks and/or settling materials present at time of inspection. Monitor and make repairs as necessary. Recommendation: Contact a qualified professional. 2.2.1 I. Structural Systems: B. Grading and Drainage - Grading - Improper Drainage Proper drainage away from the foundation may be needed at various areas. Drainage/slope away from the foundation at all grading areas should be maintained at a minimum 5% slope for 10 feet (6”). 2% slope needed at first 10’ from foundation of hard surfaces (Drives, walks, etc). Balanced moisture maintenance around all perimeter areas of a slab foundation is recommended to prevent unbalanced moisture and/ or excessive dry out that will contribute to unneeded foundation settlement, movement that may affect the entire structure. Water standing or running alongside a foundation after rains or from watering (sprinklers) can cause differential settlement of a foundation. If soil grading is such that water runs alongside a foundation during rains, the water will run under the edge of the foundation and soften or carry away soil that is supporting the foundation. Recommendation: Contact a qualified professional. 2.2.2 I. Structural Systems: B. Grading and Drainage - Grading - Improper Clearance Distance from the finished grade to walls, materials and/or weep holes are insufficient. When the grade is too close to materials water damage and infestations are likely to take place. Seek minimum 6in clearance from soil to weep holes and/or wall materials. Monitor and make repairs as necessary. Recommendation: Contact a qualified professional. 2.2.3 I. Structural Systems: B. Grading and Drainage - Gutter - Diverters/Splash blocks Install diverters and or splash blocks at all walkways, and downspout extensions to direct water away from low spots and foundation walls. One or more downspouts is directed to discharge against the foundation. Needs correction to prevent foundation issues due to excessive water exposure and moisture damage. Recommend adding splash blocks/extensions. Recommendation: Contact a qualified professional. 2.2.4 I. Structural Systems: B. Grading and Drainage - Gutter - Standing Water/Debris Improve drainage or slope of gutters and/or clean debris from all gutters. Make repairs as necessary. Recommendation: Contact a qualified professional. 2.2.5 I. Structural Systems: B. Grading and Drainage - Gutter - Repairs Needed Make repairs as necessary. Recommendation: Contact a qualified professional. 2.3.1 I. Structural Systems: C. Roof Covering Materials - Flashings - Maintain Caulking Maintain caulking on all exposed nail heads and/or joints to prevent water entry. Caulking is not an ideal form of waterproofing for more than an occasional plumbing boot nail head and is a temporary fix. Monitor and make repairs as necessary. Recommendation: Contact a qualified professional. 2.3.2 I. Structural Systems: C. Roof Covering Materials - Roofing - Improper Clearance Roofing/wall connections should be installed with a 2in clearance to help keep wall materials from damage. Make repairs as necessary. Recommendation: Contact a qualified professional. 2.3.3 I. Structural Systems: C. Roof Covering Materials - Flashings - Advisement Flashings at the bottom of a steep roof like this dead-ending into a wall is a likely spot for a water leak. Keep an eye on this location and ensure proper maintenance and appropriate flashings present. Seek further investigation of all flashings and make all repairs. Recommendation: Contact a qualified professional. 2.4.1 I. Structural Systems: D. Roof Structures and Attics - Insulation - Pest Damage Insulation appears to have been damaged by pests. Trails present where rodents traffic. Close up all attic accesses at roofing/soffit connections. Review the link below to learn more. https://youtube.com/shorts/DiaGqJlaJ2s?si=Hi52gl0kzCAaO-AV Roughly 80% of homes we inspect have this condition of rodent accesses and presence of rodents in the attic. Recommendation: Contact a qualified insulation contractor. 2.4.2 I. Structural Systems: D. Roof Structures and Attics - Rodents - Accesses Present Voids present in dwelling that allow for easy access into attic for rodents. Close up all attic accesses and include all connections at soffit/roofing to prevent rodent entry. Recommendation: Contact a qualified professional. 2.4.3 I. Structural Systems: D. Roof Structures and Attics - Decking - Sagging (Pre-Owned Home) Areas of roof present that are showing signs of sagging or raised decking. This is a common occurrence at most homes. Monitor and make repairs as necessary. Recommendation: Contact a qualified roofing professional. 2.4.4 I. Structural Systems: D. Roof Structures and Attics - Insulation - Insufficient Depth/Missing Insulation depth may be inadequate in some areas of attic and/or walls. Remove any damaged insulation, investigate all areas, and install additional insulation to reach R-38 value. Recommendation: Contact a qualified insulation contractor. 2.4.5 I. Structural Systems: D. Roof Structures and Attics - Ventilation - Insufficient Dispersal of ventilation could be improved to decrease heat in attic. Add ventilation near ridge(s) and/or baffles near soffits to allow for passive flow of cool air from soffits to ridge vents. Inspector has observed ventilation roofing covers on the roof, however it doesn’t seem that the decking has been cut to accommodate ventilation of the attic. It is extremely hot in the attic- more than usual. Recommendation: Contact a qualified professional. 2.5.1 I. Structural Systems: E. Walls (Interior and Exterior) - Interior - Wallboard Damaged/Previous Repairs Make repairs as necessary. Recommendation: Contact a qualified professional. 2.5.2 I. Structural Systems: E. Walls (Interior and Exterior) - Insulation - May Be Inadequate Behind Wall(s) Infrared camera shows areas which provide data consistent with damaged, missing or insufficient insulation. Insulation in walls is likely old/original and may deficient in many locations. Make repairs as necessary. Recommendation: Contact a qualified professional. 2.5.3 I. Structural Systems: E. Walls (Interior and Exterior) - Grout - Damaged Grout cracking and/or damaged, likely due to improper materials or setting time. Cracks in wall near wet areas (showers, tubs) can provide a way for water to enter wall cavity. Monitor and make repairs as necessary. Recommendation: Contact a qualified professional. 2.5.4 I. Structural Systems: E. Walls (Interior and Exterior) - Wallboard Damages/Voids Cracks and/or damage present at exterior wallboard and/or gaps present between materials. Caulking and in some cases with large gaps, flashings can be used to make repairs. Seek further investigation of all walls and make all repairs. Recommendation: Contact a qualified professional. 2.5.5 I. Structural Systems: E. Walls (Interior and Exterior) - Facia/Trim Damages Present Caulk and secure all damaged wood trim and materials. Make replacements as necessary. Recommendation: Contact a qualified professional. 2.5.6 I. Structural Systems: E. Walls (Interior and Exterior) - Parging - Damaged/Missing Parging is a skim coat type trowel on substance made typically of 30% portland cement and 70% sand. This material is used primarily to cover imperfections in the slab wall. Make repairs as necessary. Recommendation: Contact a qualified professional. 2.5.7 I. Structural Systems: E. Walls (Interior and Exterior) - Clearance - Wall Extends Below Grade Wall extends below grade at perimeter walls, unable to determine if drainage “weep holes” present. Below grade walls may be susceptible to moisture damage and pest infestation. Unable to inspect areas below grade. Monitor and make repairs as necessary. Recommendation: Contact a qualified professional. 2.5.8 I. Structural Systems: E. Walls (Interior and Exterior) - Stucco - Weep Screed Missing Weep screed provides the drainage needed to keep stucco walls healthy. The weep screed is missing here and/or no voids present for wall to drain. Older stucco walls however were not built with weep screed or drain holes and operate for many years without a problem. Monitor stucco for damages and make repairs as necessary. Recommendation: Contact a qualified professional. 2.5.9 I. Structural Systems: E. Walls (Interior and Exterior) - Stucco - Damages/Previous Repairs Wall showing signs of damages and/or previous repairs. Monitor stucco for future repairs and be prepared to conduct maintenance on cracking stucco. Recommendation: Contact a qualified professional. 2.6.1 I. Structural Systems: F. Ceilings and Floors - Ceiling - Minor Damage Minor damage or deterioration to the ceiling was visible at the time of the inspection. Monitor and make repairs as necessary. Recommendation: Contact a qualified drywall contractor. 2.6.2 I. Structural Systems: F. Ceilings and Floors - Flooring - Damaged The home flooring had general moderate damage visible at the time of the inspection. Did not evaluate flooring for cosmetic damages only physical damages that may effect performance. Make repairs as necessary. Recommendation: Contact a qualified professional. 2.6.3 I. Structural Systems: F. Ceilings and Floors - Flooring - Not Level Section(s) of flooring not level. Areas present where beam(s) can be felt raised or lowered under foot. Monitor and make repairs as necessary. Recommendation: Contact a qualified professional. 2.6.4 I. Structural Systems: F. Ceilings and Floors - Flooring - Tiles Cracked/Loose one or more tiles showing cracks or deflection when tapped. Make repairs as necessary. Recommendation: Contact a qualified professional. 2.7.1 I. Structural Systems: G. Doors (Interior and Exterior) - Door - Out of Square Door out of square. Seek further investigation of all doors and make all repairs. Recommendation: Contact a qualified professional. 2.7.2 I. Structural Systems: G. Doors (Interior and Exterior) - Bi-Fold Doors Out of Square Doors out of square or gaps inconsistent between doors. Make repairs as necessary. Recommendation: Contact a qualified professional. 2.7.3 I. Structural Systems: G. Doors (Interior and Exterior) - Gaps at Door Casings Distance between door casings and door too wide. Light can be seen from next room due to crack in opening. Make repairs as necessary. Recommendation: Contact a qualified professional. 2.7.4 I. Structural Systems: G. Doors (Interior and Exterior) - Door Hardware - Not Latching Door doesn't latch properly. Make repairs as necessary. Recommendation: Contact a qualified handyman. 2.7.5 I. Structural Systems: G. Doors (Interior and Exterior) - Door Hardware - Exterior Hinges Installed Door hinges situated on exterior and can present a security issue. Door hinges should be installed indoors to eliminate ability for door removal from outside. Also, exterior threshold improperly present at interior. Seek further investigation of all door hinges and make all repairs. Recommendation: Contact a qualified professional. 2.8.1 I. Structural Systems: H. Windows - Failed Seal(s) Observed condensation between the window panes, which indicates a failed seal. Windows dirty at time of inspection and it was difficult to ascertain which windows had seal loss and which did not. Recommend qualified window contractor evaluate all windows & replace as necessary. Seek further investigation of all windows and make all repairs. Recommendation: Contact a qualified window repair/installation contractor. 2.8.2 I. Structural Systems: H. Windows - Windows Difficult To Open/Close One or more windows were difficult to open/close and may have spring damages. Make all repairs as necessary. Recommendation: Contact a qualified professional. 2.8.3 I. Structural Systems: H. Windows - Window Spring(s) Damaged One or more windows have damaged springs/strings which make windows difficult to open. Consider window professional to evaluate all windows and make repairs as necessary. Recommendation: Contact a qualified window repair/installation contractor. 2.8.4 I. Structural Systems: H. Windows - Water Damage Near Window Casing and Sill Water damage likely from missing flashings over windows or perhaps from condensate. Sills and/or casing near bottom of windows damaged. Make repairs as necessary. Recommendation: Contact a qualified professional. 2.9.1 I. Structural Systems: I. Stairways (Interior and Exterior) - Stair Treads Noisy Make repairs as necessary. Recommendation: Contact a qualified professional. 2.10.1 I. Structural Systems: J. Fireplaces and Chimneys - Water Damages and Rust Present Rust present at chimney components likely due to a leaking/missing chimney cap, spark arrestor, flashings or other void. Make repairs as necessary. Recommendation: Contact a qualified professional. 2.10.2 I. Structural Systems: J. Fireplaces and Chimneys - Chimney Cap - Damaged/Missing Chimney cap and/or spark arrestor missing or damaged. Make repairs as necessary. Recommendation: Contact a qualified professional. 2.10.3 I. Structural Systems: J. Fireplaces and Chimneys - Chimney Flue/Brick/Liner Dirty Chimney liner had layer of creosote dust, so underlying structure couldn't be inspected for cracks. Recommend qualified chimney sweep company inspect and/or clean. Recommendation: Contact a qualified chimney contractor. 2.11.1 I. Structural Systems: K. Porches, Balconies, Decks, and Carports - Deck - Ribbon/Lag Bolts Missing Decking ribbon joists missing, missing ribbon/lag bolts. Monitor and make repairs as necessary. Recommendation: Contact a qualified professional. 2.11.2 I. Structural Systems: K. Porches, Balconies, Decks, and Carports - Deck/Patio - Support Hangars Missing Make repairs as necessary. Recommendation: Contact a qualified professional. 2.11.3 I. Structural Systems: K. Porches, Balconies, Decks, and Carports - Deck - Wood/Materials Damaged One or more decking, boards or railings were observed to be loose or damaged. Make repairs as necessary Recommendation: Contact a qualified deck contractor. 2.11.4 I. Structural Systems: K. Porches, Balconies, Decks, and Carports - Patio - Improper Clearance Patio/deck installed at level with interior flooring. Exterior surfaces should be installed well below interior level. Water may enter Home here under threshold. Monitor and make repairs as necessary. Recommendation: Contact a qualified professional. 2.12.1 I. Structural Systems: L. Other - Cabinets Damaged Cabinets doors, bottoms (water damage), and/or drawers/knobs are damaged. Make all repairs as necessary. Recommendation: Contact a qualified professional. 2.12.2 I. Structural Systems: L. Other - Damaged Fencing Replace or repair all damaged and sagging posts, fencing pickets, and gates. Make all repairs as necessary. Recommendation: Contact a qualified fencing contractor 2.12.3 I. Structural Systems: L. Other - Cabinets/Drawers- Difficult to Open/Close Seek further investigation of all cabinet drawers and make all repairs. Recommendation: Contact a qualified professional. 3.1.1 II. Electrical Systems: A. Service Entrance and Panels - Panel - Damaged Make repairs as necessary. Recommendation: Contact a qualified electrical contractor. 3.2.1 II. Electrical Systems: B. Branch Circuits, Connected Devices, and Fixtures - Receptacles: GFCI Not Present/Damaged Wet areas and exterior receptacles are required to have GFCI protected outlets. In some areas this protection at receptacles is damaged or missing, seek further investigation of all receptacles and make all repairs. GFCI (Ground Fault Circuit Interrupter) is an automatic device that offers personal protection against lethal electrical shock or electrocution. It is a special electrical receptacle or outlet that can stop electrical power within milliseconds as a safety precaution. Recommendation: Contact a qualified electrical contractor. 3.2.2 II. Electrical Systems: B. Branch Circuits, Connected Devices, and Fixtures - Receptacles: No Exterior GFCI Protection Exterior receptacles not energized, receptacle damaged. Some exterior receptacles not GFCI protected. Make repairs as necessary. Recommendation: Contact a qualified electrical contractor. 3.2.3 II. Electrical Systems: B. Branch Circuits, Connected Devices, and Fixtures - Fixture: Fan Wobbly/Damaged Make repairs as necessary. Recommendation: Contact a qualified professional. 3.2.4 II. Electrical Systems: B. Branch Circuits, Connected Devices, and Fixtures - Fixtures/Receptacles - Damaged Photo of circuit tester displays deficiency. Make repairs as necessary. Recommendation: Contact a qualified professional. 3.2.5 II. Electrical Systems: B. Branch Circuits, Connected Devices, and Fixtures - Receptacles: Covers Damaged/Missing Make repairs as necessary. Recommendation: Contact a qualified electrical contractor. 3.2.6 II. Electrical Systems: B. Branch Circuits, Connected Devices, and Fixtures - Receptacles: Loose Receptacle(s) loose in wall, seek further investigation of all receptacles and make all repairs. Recommendation: Contact a qualified electrical contractor. 3.2.7 II. Electrical Systems: B. Branch Circuits, Connected Devices, and Fixtures - Fixture: Missing/Damaged Globe Make repairs as necessary. 3.2.8 II. Electrical Systems: B. Branch Circuits, Connected Devices, and Fixtures - Wriring: Repair Conduit Conduit damaged, make repairs to protect interior wires. Make repairs as necessary. Recommendation: Contact a qualified electrical contractor. 4.2.1 III. Heating, Ventilation and Air Conditioning Systems: B. Cooling Equipment - Water/Debris in Secondary Pan Remove debris from secondary pan under evaporator coil in attic. Debris may cause premature clogging of condensate line. Clean and service condensate line. Monitor and make repairs as necessary. Recommendation: Contact a qualified HVAC professional. 4.2.2 III. Heating, Ventilation and Air Conditioning Systems: B. Cooling Equipment - Thermostat Damaged Thermostat was loose on wall. HVAC technician to diagnose condensate lines and system while on property to determine if any deficiencies present and make all repairs. Recommendation: Contact a qualified HVAC professional. 4.3.1 III. Heating, Ventilation and Air Conditioning Systems: C. Duct Systems, Chases, and Vents - Ductwork Sagging / Not Properly Secured Ductwork was observed to be sagging and/or not properly secured or installed at various locations. Make repairs as necessary. Recommendation: Contact a qualified HVAC professional. 5.1.1 IV. Plumbing Systems: A. Plumbing Supply, Distribution Systems, and Fixtures - Housings/Covers Damaged/Missing Install housing covers and make flush with grade. Make repairs as necessary. Recommendation: Contact a qualified professional. 5.1.2 IV. Plumbing Systems: A. Plumbing Supply, Distribution Systems, and Fixtures - Damaged/Missing Fixtures Fixtures missing components or damaged, seek further investigation and make all repairs. Recommendation: Contact a qualified professional. 5.1.3 IV. Plumbing Systems: A. Plumbing Supply, Distribution Systems, and Fixtures - Fixture - Toilet Installed Improperly Toilet(s) are installed improperly (loose). Water leaks are frequently caused by loose toilets. Seek further investigation to determine if leaks and water damage are present and make all repairs. Recommendation: Contact a qualified plumbing contractor. 5.2.1 IV. Plumbing Systems: B. Drains, Wastes, and Vents - Poor/Slow Drainage Poor/slow drainage was observed at time of inspection. Make repairs as necessary. Recommendation: Contact a qualified plumbing contractor. 5.2.2 IV. Plumbing Systems: B. Drains, Wastes, and Vents - Install/Repair Clean Out Riser/Cap Install or locate main drain clean out riser. The clean out riser allows an inspector to evaluate the drain for roots and other damages with a sewer camera. Presently, the drain line riser and cleanout cap is not visible on the surface of the ground. Seek plumber to locate or install clean out riser, and perform sewer camera inspection to identify damages and make all repairs. Provide video and photo evidence of inspection. Recommendation: Contact a qualified professional. 5.3.1 IV. Plumbing Systems: C. Water Heating Equipment - Expansion Tank Missing Water heater(s) are not equipped with an expansion tank as per modern standards. Seek further investigation and make all repairs. Recommendation: Contact a qualified professional. 5.3.2 IV. Plumbing Systems: C. Water Heating Equipment - Gas Supply - No Drip Leg Water heater(s) are not equipped with a drip leg or sediment trap on the gas line as per modern standards. Recommend corrections be performed by a qualified plumbing contractor. Recommendation: Contact a qualified professional. 5.5.1 IV. Plumbing Systems: F. Gas Distribution Systems and Gas Appliances - Rusted Gas Supply Warning please be advised all gas piping should be painted in order to prevent rust and corrosion. High quality rust oleum paint is usually the best for metal, steel or galvanized piping. Make repairs as necessary. Recommendation: Contact a qualified professional. 6.1.1 V. Appliances: A. Dishwashers - Improper Installation Installed crooked/loose under countertop. Make repairs as necessary. Recommendation: Contact a qualified professional. 6.3.1 V. Appliances: C. Range Hood and Exhaust Systems - Damaged Knob/Controls Make repairs as necessary. Recommendation: Contact a qualified professional. 6.4.1 V. Appliances: D. Ranges, Cooktops, and Ovens - Worn/Damaged Cooktop Make repairs as necessary. Recommendation: Contact a qualified professional. 6.4.2 V. Appliances: D. Ranges, Cooktops, and Ovens - Knob Damaged Make all repairs as necessary. Recommendation: Contact a qualified professional. 6.4.3 V. Appliances: D. Ranges, Cooktops, and Ovens - Damages Present Seek further investigation and make all repairs. Recommendation: Contact a qualified professional. 6.6.1 V. Appliances: F. Mechanical Exhaust Vents and Bathroom Heaters - Damaged/Noisy Exhaust Vent Repair/replace noisy damaged vent and or motor. Make repairs as necessary. Recommendation: Contact a qualified professional. 6.7.1 V. Appliances: G. Garage Door Operators - Auto Reverse Sensor(s) Not Working The auto reverse sensor was not responding at time of inspection. Close force may need to be adjusted so door retreats when encountering an obstacle. Make repairs as necessary. Recommendation: Contact a qualified garage door contractor. 6.7.2 V. Appliances: G. Garage Door Operators - Loud Noises Loud grinding or squeeking observed when opening/closing garage door. Make repairs as necessary. Recommendation: Contact a qualified garage door contractor. 6.7.3 V. Appliances: G. Garage Door Operators - Opener Damaged Seek further investigation and make all repairs. Recommendation: Contact a qualified professional. 7.1.1 VI. Optional Systems: A. Landscape Irrigation (Sprinkler) Systems - Adjust Sprinkler/Improve Head Placement Sprinkler head spraying side of house, concrete flatwork, and/or fencing, improve placement. Make repairs as necessary. Recommendation: Contact a qualified professional. 7.1.2 VI. Optional Systems: A. Landscape Irrigation (Sprinkler) Systems - Damaged PVC Seek further investigation and make all repairs. Recommendation: Contact a qualified professional. 7.2.1 VI. Optional Systems: B. Swimming Pools, Spas, Hot Tubs, and Equipment - Pump - Drawing Air Looks as if pool pump may be drawing air from plumbing. Sight glass shows bubbles and sounds of air movement can be heard at filter and plumbing near pump. This may indicate a broken pipe in the system or a leak. Seek further investigation and make all repairs. Recommendation: Contact a qualified professional. 7.2.2 VI. Optional Systems: B. Swimming Pools, Spas, Hot Tubs, and Equipment - Booster Pump Suggested Recommend booster pump for water feature and spa. Seek further investigation of all pool components and make all repairs. Recommendation: Contact a qualified professional. 7.2.3 VI. Optional Systems: B. Swimming Pools, Spas, Hot Tubs, and Equipment - Pump Housings Damaged Seek further investigation and make all repairs. Recommendation: Contact a qualified professional. 7.2.4 VI. Optional Systems: B. Swimming Pools, Spas, Hot Tubs, and Equipment - Guage Damaged Make repairs as necessary. Recommendation: Contact a qualified professional. 7.2.5 VI. Optional Systems: B. Swimming Pools, Spas, Hot Tubs, and Equipment - Filter - Low Pressure Looks as if water is not being drawn well from the skimmers and the pump shows a lower pressure than recommended on gauge. Bubbles present and very weak pressure at jets could indicate a leak. Have pool professional review these conditions, diagnose all pool systems, and make all repairs as necessary. Recommendation: Contact a qualified professional. 7.2.6 VI. Optional Systems: B. Swimming Pools, Spas, Hot Tubs, and Equipment - Rusted Panels/Equipment Make repairs as necessary. Recommendation: Contact a qualified professional. 7.2.7 VI. Optional Systems: B. Swimming Pools, Spas, Hot Tubs, and Equipment - Switch Purpose Not Determined Seek review of switches and make repairs as necessary. Recommendation: Contact a qualified professional. 7.2.8 VI. Optional Systems: B. Swimming Pools, Spas, Hot Tubs, and Equipment - Water Level Too Low Level was low could indicate a concealed leak. Seek further investigation of all pool components and make all repairs. Recommendation: Contact a qualified professional. 7.2.9 VI. Optional Systems: B. Swimming Pools, Spas, Hot Tubs, and Equipment - Plaster Damaged Pool plaster/gunite damaged throughout. Make repairs as necessary. Recommendation: Contact a qualified professional. | 78 | 9 | 0
5396 Hartley Square | 78108 | 2526 |  | 2023 | https://app.spectora.com/reports/29241d8c-e5b0-4515-9a21-8dbcc3fd290b?access=eyJhbGciOiJIUzI1NiJ9.eyJpZCI6NjkxMjk3MywiZXhwIjoxNzM1Nzk3NTk5fQ.jcRTcpWeEMnbBSlF13ScdlCHm_ZfkCBGj-a1yzdHewQ&ignoreClientComplete=true | https://cdn.spectora.com/reports/images/29241d8c-e5b0-4515-9a21-8dbcc3fd290b/original/cover.jpg?1719927276 | 2.1.1 I. Structural Systems: A. Foundations - Concrete/Asphalt - Damages Present Cracks and/or settling materials present at time of inspection. Monitor and make repairs as necessary. Recommendation: Contact a qualified professional. 2.1.2 I. Structural Systems: A. Foundations - Sidewalk/Driveway Expansion Joints Replace organic materials (wood) in sidewalk/driveway expansion joints with proper elements resistant materials. Make repairs as necessary. Recommendation: Contact a qualified professional. 2.2.1 I. Structural Systems: B. Grading and Drainage - Grading - Improper Drainage Proper drainage away from the foundation may be needed at various areas. Drainage/slope away from the foundation at all grading areas should be maintained at a minimum 5% slope for 10 feet (6”). 2% slope needed at first 10’ from foundation of hard surfaces (Drives, walks, etc). Balanced moisture maintenance around all perimeter areas of a slab foundation is recommended to prevent unbalanced moisture and/ or excessive dry out that will contribute to unneeded foundation settlement, movement that may affect the entire structure. Water standing or running alongside a foundation after rains or from watering (sprinklers) can cause differential settlement of a foundation. If soil grading is such that water runs alongside a foundation during rains, the water will run under the edge of the foundation and soften or carry away soil that is supporting the foundation. Recommendation: Contact a qualified professional. 2.3.1 I. Structural Systems: C. Roof Covering Materials - Flashings - Maintain Caulking Maintain caulking on all exposed nail heads and/or joints to prevent water entry. Caulking is not an ideal form of waterproofing for more than an occasional plumbing boot nail head and is a temporary fix. Monitor and make repairs as necessary. Recommendation: Contact a qualified professional. 2.3.2 I. Structural Systems: C. Roof Covering Materials - Roofing - Damaged Coverings Roof coverings exhibited general damage that is common for this age of home. Symptoms present that may indicate repairs, impact damages and/or asphalt fleck loss and damaged shingles. Professional roofer to inspect all areas for damage, remove all debris and make repairs as necessary. Recommendation: Contact a qualified roofing professional. 2.3.3 I. Structural Systems: C. Roof Covering Materials - Flashings - Advisement Flashings at the bottom of a steep roof like this dead-ending into a wall is a likely spot for a water leak. Keep an eye on this location and ensure proper maintenance and appropriate flashings present. Seek further investigation of all flashings and make all repairs. Recommendation: Contact a qualified professional. 2.4.1 I. Structural Systems: D. Roof Structures and Attics - Rodents - Accesses Present Voids present in dwelling that allow for easy access into attic for rodents. Close up all attic accesses and include all connections at soffit/roofing to prevent rodent entry. Recommendation: Contact a qualified professional. 2.4.2 I. Structural Systems: D. Roof Structures and Attics - Decking - Sagging Areas of roof present that are sagging or raised. This is a common occurrence at most homes. At times a builder may provide a letter certifying that the roof decking is within foreman level. A sample document has been provided below. Monitor and make repairs to all effected areas as necessary. Recommendation: Contact a qualified roofing professional. 2.4.3 I. Structural Systems: D. Roof Structures and Attics - Ventilation - Insufficient Dispersal of ventilation could be improved to decrease heat in attic. Add ventilation near ridge(s) and/or baffles near soffits to allow for passive flow of cool air from soffits to ridge vents. Inspector has observed ventilation roofing covers on the roof, however it doesn’t seem that the decking has been cut to accommodate ventilation of the attic. It is extremely hot in the attic- more than usual. Recommendation: Contact a qualified professional. 2.4.4 I. Structural Systems: D. Roof Structures and Attics - Ventilation - Cut Decking Improve ventilation by cutting back decking/obstruction near vent. Seek further investigation of all decking/vents and make all repairs. Recommendation: Contact a qualified professional. 2.5.1 I. Structural Systems: E. Walls (Interior and Exterior) - Insulation - May Be Inadequate Behind Wall(s) Infrared camera shows areas which provide data consistent with damaged, missing or insufficient insulation. Insulation in walls is likely old/original and may deficient in many locations. Make repairs as necessary. Recommendation: Contact a qualified professional. 2.5.2 I. Structural Systems: E. Walls (Interior and Exterior) - Wallboard Wavy - Interior Wavy wallboard present in one or more areas likely due to slightly post flush installed studs and/or out of square sill plates. Make repairs as necessary. Recommendation: Contact a qualified professional. 2.5.3 I. Structural Systems: E. Walls (Interior and Exterior) - Exterior Cracks - Minor Minor cracking was observed in exterior wall(s). Monitor and make repairs as necessary. Recommendation: Recommended DIY Project 2.5.4 I. Structural Systems: E. Walls (Interior and Exterior) - Exterior Mortar Cracking Cracking at mortar joints present. Mortar has very little sheer strength and cracks relatively easily when stress is introduced. Large mortar joints are also more susceptible to cracking. Recommend using sanded silicone grout after removing all loose materials. Monitor and make repairs as necessary. Recommendation: Recommended DIY Project 2.5.5 I. Structural Systems: E. Walls (Interior and Exterior) - Caulking Sealant Improvements Needed NOTE: The areas between the exterior cladding / veneer and ALL wall penetrations need to be properly sealed such as utility connections, downspouts, hose bibs, lighting fixtures, receptacles, etc with an exterior grade elastomeric sealant. Monitor and make repairs as necessary. Recommendation: Contact a handyman or DIY project 2.5.6 I. Structural Systems: E. Walls (Interior and Exterior) - Wallboard Damages/Voids Cracks and/or damage present at exterior wallboard and/or gaps present between materials. Caulking and in some cases with large gaps, flashings can be used to make repairs. Seek further investigation of all walls and make all repairs. Recommendation: Contact a qualified professional. 2.5.7 I. Structural Systems: E. Walls (Interior and Exterior) - Facia/Trim Damages Present Caulk and secure all damaged wood trim and materials. Make replacements as necessary. Recommendation: Contact a qualified professional. 2.5.8 I. Structural Systems: E. Walls (Interior and Exterior) - Stucco - Clogged Weep Holes Seek clearing of silicone/mortar from weep screed around entire perimeter to allow wall to drain moisture. Make repairs as necessary. Recommendation: Contact a qualified professional. 2.6.1 I. Structural Systems: F. Ceilings and Floors - Flooring - Noisy Flooring exhibiting pops and creaks when trafficked and not level in some areas. Likely due to floating flooring installation method. Monitor and make repairs as necessary. Recommendation: Contact a qualified professional. 2.7.1 I. Structural Systems: G. Doors (Interior and Exterior) - Bi-Fold Doors Out of Square Doors out of square or gaps inconsistent between doors. Make repairs as necessary. Recommendation: Contact a qualified professional. 2.7.2 I. Structural Systems: G. Doors (Interior and Exterior) - Door(s) Damaged One or more doors observed to be damaged and/or missing. Make repairs as necessary. Recommendation: Contact a qualified professional. 2.7.3 I. Structural Systems: G. Doors (Interior and Exterior) - Door Not Flush With Trim Door(s) warped and not flush when closed. Make repairs as necessary. Recommendation: Contact a qualified professional. 2.7.4 I. Structural Systems: G. Doors (Interior and Exterior) - Improper Installation Doors out of square, improperly gapped at casings, ghosting open, and/or not latching throughout house. Likely due to improper installation or damaged hinges/hardware. Make repairs as necessary. Recommendation: Contact a qualified professional. 2.7.5 I. Structural Systems: G. Doors (Interior and Exterior) - Gaps at Door Casings Distance between door casings and door too wide. Light can be seen from next room due to crack in opening. Make repairs as necessary. Recommendation: Contact a qualified professional. 2.7.6 I. Structural Systems: G. Doors (Interior and Exterior) - Door Hardware - Damaged/Missing Make repairs as necessary. Recommendation: Contact a qualified professional. 2.8.1 I. Structural Systems: H. Windows - Flashings Missing/Damaged Flashings missing/damaged immediately over the top of windows. Monitor and make repairs as necessary. Recommendation: Contact a qualified window repair/installation contractor. 2.8.2 I. Structural Systems: H. Windows - Damaged Window(s) One or more windows appears to have general damage, but are operational. Recommend a window professional seek further investigation of all windows/flashings and clean, lubricate and adjust all windows. Make all repairs as necessary. Recommendation: Contact a qualified window repair/installation contractor. 2.8.3 I. Structural Systems: H. Windows - Failed Seal(s) Observed condensation between the window panes, which indicates a failed seal. Windows dirty at time of inspection and it was difficult to ascertain which windows had seal loss and which did not. Recommend qualified window contractor evaluate all windows & replace as necessary. Seek further investigation of all windows and make all repairs. Recommendation: Contact a qualified window repair/installation contractor. 2.8.4 I. Structural Systems: H. Windows - Windows Difficult To Open/Close One or more windows were difficult to open/close and may have spring damages. Make all repairs as necessary. Recommendation: Contact a qualified professional. 2.8.5 I. Structural Systems: H. Windows - Water Damage Near Window Casing and Sill Water damage likely from missing flashings over windows or perhaps from condensate. Sills and/or casing near bottom of windows damaged. Make repairs as necessary. Recommendation: Contact a qualified professional. 2.8.6 I. Structural Systems: H. Windows - Window Casing Loose/Noisy Windows rattle in casing when opening/closing. Seek further investigation of all windows and make repairs as necessary. Recommendation: Contact a qualified professional. 2.12.1 I. Structural Systems: L. Other - Damaged Fencing Replace or repair all damaged and sagging posts, fencing pickets, and gates. Make all repairs as necessary. Recommendation: Contact a qualified fencing contractor 2.12.2 I. Structural Systems: L. Other - Cabinet Doors Out Of Square/Damaged Monitor and make repairs as necessary. Recommendation: Contact a qualified professional. 3.2.1 II. Electrical Systems: B. Branch Circuits, Connected Devices, and Fixtures - Receptacles: Covers Damaged/Missing Make repairs as necessary. Recommendation: Contact a qualified electrical contractor. 3.2.2 II. Electrical Systems: B. Branch Circuits, Connected Devices, and Fixtures - Receptacles: Loose Receptacle(s) loose in wall, seek further investigation of all receptacles and make all repairs. Recommendation: Contact a qualified electrical contractor. 3.2.3 II. Electrical Systems: B. Branch Circuits, Connected Devices, and Fixtures - Wiring: Intermittent Switches/Circuits Defficient or improper installation of circuits present at time of inspection. Seek further investigation and make all repairs. Recommendation: Contact a qualified electrical contractor. 4.1.1 III. Heating, Ventilation and Air Conditioning Systems: A. Heating Equipment - Insufficient Flue Clerance Improve to 1” clearance from flammable material. Make repairs as necessary Recommendation: Contact a qualified professional. 4.2.1 III. Heating, Ventilation and Air Conditioning Systems: B. Cooling Equipment - Over-performing HVAC Evaporator and condenser coil data tags. Seek licensed technician to diagnose entire HVAC systems, perform leak detection tests, provide written details of tests performed and operational temperatures and pressures of both heating and cooling systems and make all repairs. Recommendation: Contact a qualified HVAC professional. 4.2.2 III. Heating, Ventilation and Air Conditioning Systems: B. Cooling Equipment - Review HVAC System Sufficiency Builder/Seller to provide documentation showing the sufficiency of HVAC systems for volume of air conditioned space. HVAC professionals can also perform Manual J calculations to determine sufficiency of both heating and cooling systems for volume of air conditioned space. Have the HVAC company recommend upgrades and make all repairs. Data tags of units provided for their use to determine unit capacities. Recommendation: Contact a qualified heating and cooling contractor 4.2.3 III. Heating, Ventilation and Air Conditioning Systems: B. Cooling Equipment - HVAC Cabinet Damaged Make repairs as necessary. Recommendation: Contact a qualified professional. 4.2.4 III. Heating, Ventilation and Air Conditioning Systems: B. Cooling Equipment - Water/Debris in Secondary Pan Remove debris from secondary pan under evaporator coil in attic. Debris may cause premature clogging of condensate line. Clean and service condensate line. Monitor and make repairs as necessary. Recommendation: Contact a qualified HVAC professional. 4.2.5 III. Heating, Ventilation and Air Conditioning Systems: B. Cooling Equipment - Unusually Noisy Compressor started and operated but fan was unusually noisy. Install flashing on roof over unit to prevent water runoff from damaging fan. HVAC technician to diagnose condensate lines and system while on property to determine if any deficiencies present and make all repairs. Recommendation: Contact a qualified HVAC professional. 4.2.6 III. Heating, Ventilation and Air Conditioning Systems: B. Cooling Equipment - HVAC System Not Cooling Properly The HVAC system did not cool the dwelling during the HVAC inspection (roughly 60 min.). The system kept up with 74 deg but did not cool. The heating load may be too much for the size of the system(s) installed or the systems may be damaged. Seek licensed technician to diagnose entire HVAC systems, perform leak detection, sizing tests, provide written details of tests performed and operational temperatures and pressures of entire HVAC system(s) and make all repairs. Recommendation: Contact a qualified professional. 5.1.1 IV. Plumbing Systems: A. Plumbing Supply, Distribution Systems, and Fixtures - Fixture Covered by Soil/Water Seek removal of water/soil so that fixtures may be operated. Unable to determine what type of fixture is installed in box or if a fixture is present. Make repairs as necessary. Recommendation: Contact a qualified professional. 5.1.2 IV. Plumbing Systems: A. Plumbing Supply, Distribution Systems, and Fixtures - Housings/Covers Damaged/Missing Install housing covers and make flush with grade. Make repairs as necessary. Recommendation: Contact a qualified professional. 5.1.3 IV. Plumbing Systems: A. Plumbing Supply, Distribution Systems, and Fixtures - Fixture - Toilet Installed Improperly Toilet(s) are installed improperly (loose). Water leaks are frequently caused by loose toilets. Seek further investigation to determine if leaks and water damage are present and make all repairs. Recommendation: Contact a qualified plumbing contractor. 5.1.4 IV. Plumbing Systems: A. Plumbing Supply, Distribution Systems, and Fixtures - Fixture - Loose in Wall Make repairs as necessary. Recommendation: Contact a qualified plumbing contractor. 5.2.1 IV. Plumbing Systems: B. Drains, Wastes, and Vents - Damaged Materials Make repairs as necessary. Recommendation: Contact a qualified professional. 5.2.2 IV. Plumbing Systems: B. Drains, Wastes, and Vents - Main Drain - Standing Water/Debris The drain is dirty and standing water/debris is present. The camera had a difficult time visualizing the drain due to debris. Consider installing a backwater valve, at the street to keep septage from backing up into house from street. Blockages, dirty drain walls, and water present which may render the sewer camera ineffective and unable to uncover deficiencies. Seek plumber to clean out drains, diagnose by running sewer cam both to house and to main sewer, consider hydrostatic testing, with video documentation and make all repairs. Recommendation: Contact a qualified professional. 5.3.1 IV. Plumbing Systems: C. Water Heating Equipment - Drain Pan/Line Missing Install drain pan under water heater with drain line through exterior wall. Make repairs as necessary. Recommendation: Contact a qualified plumbing contractor. 5.3.2 IV. Plumbing Systems: C. Water Heating Equipment - Damaged Vent Flue Seek further investigation and make all repairs. Recommendation: Contact a qualified professional. 5.5.1 IV. Plumbing Systems: F. Gas Distribution Systems and Gas Appliances - Gas Leak Identified Gas leak detected. Seek further investigation to make all repairs as necessary. Recommendation: Contact a qualified professional. 6.1.1 V. Appliances: A. Dishwashers - Improper Installation Installed crooked/loose under countertop. Make repairs as necessary. Recommendation: Contact a qualified professional. 6.3.1 V. Appliances: C. Range Hood and Exhaust Systems - Exhaust to Interior - Not Fully Connected Looks as if air is blowing into interior space. Make repairs as necessary. Recommendation: Contact a qualified professional. | 43 | 11 | 0
569 Papaya Drive | 78610 | 1819 |  | 2024 | https://app.spectora.com/reports/09b7abc9-40e4-4104-bc1e-1d45d6e74405?access=eyJhbGciOiJIUzI1NiJ9.eyJpZCI6Njk0MTI3MCwiZXhwIjoxNzM1Nzk3NTk5fQ.SU7azi-xqZK3_4RSJsnGr-B4w9rQMZHxBp3UtWTT728&ignoreClientComplete=true | https://cdn.spectora.com/reports/images/09b7abc9-40e4-4104-bc1e-1d45d6e74405/original/cover.jpg?1720712468 | 2.1.1 I. Structural Systems: A. Foundations - Concrete/Asphalt - Damages Present Cracks and/or settling materials present at time of inspection. Monitor and make repairs as necessary. Recommendation: Contact a qualified professional. 2.1.2 I. Structural Systems: A. Foundations - Sidewalk/Driveway Expansion Joints Replace organic materials (wood) in sidewalk/driveway expansion joints with proper elements resistant materials. Make repairs as necessary. Recommendation: Contact a qualified professional. 2.2.1 I. Structural Systems: B. Grading and Drainage - Grading - Improper Drainage Proper drainage away from the foundation may be needed at various areas. Drainage/slope away from the foundation at all grading areas should be maintained at a minimum 5% slope for 10 feet (6”). 2% slope needed at first 10’ from foundation of hard surfaces (Drives, walks, etc). Balanced moisture maintenance around all perimeter areas of a slab foundation is recommended to prevent unbalanced moisture and/ or excessive dry out that will contribute to unneeded foundation settlement, movement that may affect the entire structure. Water standing or running alongside a foundation after rains or from watering (sprinklers) can cause differential settlement of a foundation. If soil grading is such that water runs alongside a foundation during rains, the water will run under the edge of the foundation and soften or carry away soil that is supporting the foundation. Recommendation: Contact a qualified professional. 2.3.1 I. Structural Systems: C. Roof Covering Materials - Flashings - Maintain Caulking Maintain caulking on all exposed nail heads and/or joints to prevent water entry. Caulking is not an ideal form of waterproofing for more than an occasional plumbing boot nail head and is a temporary fix. Monitor and make repairs as necessary. Recommendation: Contact a qualified professional. 2.3.2 I. Structural Systems: C. Roof Covering Materials - Roofing - Damaged Coverings Roof coverings exhibited general damage that is common for this age of home. Symptoms present that may indicate repairs, impact damages and/or asphalt fleck loss and damaged shingles. Professional roofer to inspect all areas for damage, remove all debris and make repairs as necessary. Recommendation: Contact a qualified roofing professional. 2.4.1 I. Structural Systems: D. Roof Structures and Attics - Rodents - Accesses Present Voids present in dwelling that allow for easy access into attic for rodents. Close up all attic accesses and include all connections at soffit/roofing to prevent rodent entry. Recommendation: Contact a qualified professional. 2.4.2 I. Structural Systems: D. Roof Structures and Attics - Decking - Sagging Areas of roof present that are sagging or raised. This is a common occurrence at most homes. At times a builder may provide a letter certifying that the roof decking is within foreman level. A sample document has been provided below. Monitor and make repairs to all effected areas as necessary. Recommendation: Contact a qualified roofing professional. 2.4.3 I. Structural Systems: D. Roof Structures and Attics - Insulation - Insufficient Depth/Missing Insulation depth may be inadequate in some areas of attic and/or walls. Remove any damaged insulation, investigate all areas, and install additional insulation to reach R-38 value. Recommendation: Contact a qualified insulation contractor. 2.5.1 I. Structural Systems: E. Walls (Interior and Exterior) - Interior - Wallboard Damaged/Previous Repairs Make repairs as necessary. Recommendation: Contact a qualified professional. 2.5.2 I. Structural Systems: E. Walls (Interior and Exterior) - Insulation - May Be Inadequate Behind Wall(s) Infrared camera shows areas which provide data consistent with damaged, missing or insufficient insulation. Insulation in walls is likely old/original and may deficient in many locations. Make repairs as necessary. Recommendation: Contact a qualified professional. 2.5.3 I. Structural Systems: E. Walls (Interior and Exterior) - Wallboard Wavy - Interior Wavy wallboard present in one or more areas likely due to slightly post flush installed studs and/or out of square sill plates. Make repairs as necessary. Recommendation: Contact a qualified professional. 2.5.4 I. Structural Systems: E. Walls (Interior and Exterior) - Wallboard Damages/Voids Cracks and/or damage present at exterior wallboard and/or gaps present between materials. Caulking and in some cases with large gaps, flashings can be used to make repairs. Seek further investigation of all walls and make all repairs. Recommendation: Contact a qualified professional. 2.5.5 I. Structural Systems: E. Walls (Interior and Exterior) - Wallboard Wavy - Exterior Wavy wallboard present likely due to slightly post flush installed studs and/or out of square sill plates. Make repairs as necessary. Recommendation: Contact a qualified professional. 2.6.1 I. Structural Systems: F. Ceilings and Floors - Ceiling - Minor Damage Minor damage or deterioration to the ceiling was visible at the time of the inspection. Monitor and make repairs as necessary. Recommendation: Contact a qualified drywall contractor. 2.6.2 I. Structural Systems: F. Ceilings and Floors - Flooring - Noisy Flooring exhibiting pops and creaks when trafficked and not level in some areas. Likely due to flooring installation method. Monitor and make repairs as necessary. Recommendation: Contact a qualified professional. 2.7.1 I. Structural Systems: G. Doors (Interior and Exterior) - Door - Out of Square Door out of square. Seek further investigation of all doors and make all repairs. Recommendation: Contact a qualified professional. 2.7.2 I. Structural Systems: G. Doors (Interior and Exterior) - Door(s) Damaged One or more doors observed to be damaged and/or missing. Make repairs as necessary. Recommendation: Contact a qualified professional. 2.7.3 I. Structural Systems: G. Doors (Interior and Exterior) - Door Not Flush With Trim Door(s) warped and not flush when closed. Make repairs as necessary. Recommendation: Contact a qualified professional. 2.7.4 I. Structural Systems: G. Doors (Interior and Exterior) - Door Hardware - Not Latching Door doesn't latch properly. Make repairs as necessary. Recommendation: Contact a qualified handyman. 2.7.5 I. Structural Systems: G. Doors (Interior and Exterior) - Door Hardware - Exterior Hinges Installed Door hinges situated on exterior and can present a security issue. Door hinges should be installed indoors to eliminate ability for door removal from outside. Also, exterior threshold improperly present at interior. Seek further investigation of all door hinges and make all repairs. Recommendation: Contact a qualified professional. 2.8.1 I. Structural Systems: H. Windows - Flashings Missing/Damaged Flashings missing/damaged immediately over the top of windows. Monitor and make repairs as necessary. Recommendation: Contact a qualified window repair/installation contractor. 2.8.2 I. Structural Systems: H. Windows - Damaged Window(s) One or more windows appears to have general damage, but are operational. Recommend a window professional seek further investigation of all windows/flashings and clean, lubricate and adjust all windows. Make all repairs as necessary. Recommendation: Contact a qualified window repair/installation contractor. 2.8.3 I. Structural Systems: H. Windows - Window Casing Loose/Noisy Windows rattle in casing when opening/closing. Seek further investigation of all windows and make repairs as necessary. Recommendation: Contact a qualified professional. 2.12.1 I. Structural Systems: L. Other - Damaged Fencing Replace or repair all damaged and sagging posts, fencing pickets, and gates. Make all repairs as necessary. Recommendation: Contact a qualified fencing contractor 2.12.2 I. Structural Systems: L. Other - Cabinet Doors Out Of Square/Damaged Monitor and make repairs as necessary. Recommendation: Contact a qualified professional. 2.12.3 I. Structural Systems: L. Other - Cabinets Missing Components Shelving, knobs or hinges missing or damaged. Make repairs as necessary. Recommendation: Contact a qualified professional. 3.2.1 II. Electrical Systems: B. Branch Circuits, Connected Devices, and Fixtures - Switches: Purpose Not Determined What does this switch operate? One or more switches did not operate. Seek further investigation and make all repairs. Recommendation: Contact a qualified electrical contractor. 3.2.2 II. Electrical Systems: B. Branch Circuits, Connected Devices, and Fixtures - Fixture: Doorbell Damaged/Not Present Make repairs as necessary. Recommendation: Contact a qualified electrical contractor. 3.2.3 II. Electrical Systems: B. Branch Circuits, Connected Devices, and Fixtures - Wiring: Install Dedicated Circuit Install dedicated circuit for appliance/lighting that is not on same GFCI circuit as receptacles. Make repairs as necessary. Recommendation: Contact a qualified electrical contractor. 4.1.1 III. Heating, Ventilation and Air Conditioning Systems: A. Heating Equipment - Insufficient Flue Clerance Improve to 1” clearance from flammable material. Make repairs as necessary Recommendation: Contact a qualified professional. 4.2.1 III. Heating, Ventilation and Air Conditioning Systems: B. Cooling Equipment - HVAC Damaged Component Make repairs as necessary. Recommendation: Contact a qualified professional. 4.2.2 III. Heating, Ventilation and Air Conditioning Systems: B. Cooling Equipment - Water/Debris in Secondary Pan Remove debris from secondary pan under evaporator coil in attic. Debris may cause premature clogging of condensate line. Clean and service condensate line. Monitor and make repairs as necessary. Recommendation: Contact a qualified HVAC professional. 4.2.3 III. Heating, Ventilation and Air Conditioning Systems: B. Cooling Equipment - Condensate Line/Insulation Missing or Damaged Missing or damaged insulation on refrigerant line can cause energy loss and condensation which may damage finish materials and insulation. Replace insulation on entire HVAC low pressure condensate line. Seek further investigation and make all repairs. Recommendation: Contact a qualified HVAC professional. 4.3.1 III. Heating, Ventilation and Air Conditioning Systems: C. Duct Systems, Chases, and Vents - Evaluate/Balance HVAC Zones Engage HVAC technician to evaluate zones to balance heating/cooling for a more even dispersal throughout home. Consider installation of additional zones and thermostat(s) to balance areas which are experiencing variances in temperature. A solution may be to group zones by Master Bedroom, Common Areas and additional Bedrooms to achieve a greater level of comfort and temperature control. Seek further investigation by HVAC technician and make all repairs. HVAC technician to diagnose condensate lines and entire HVAC system while on property to determine if any deficiencies present and make all repairs. Recommendation: Contact a qualified professional. 5.1.1 IV. Plumbing Systems: A. Plumbing Supply, Distribution Systems, and Fixtures - Supply Pressure Too High Water supply pressure over 80 PSI, seek licensed plumber to investigate plumbing system and make pressure reduction. If a pressure reducing valve is needed and appliances are gas, bladder tanks and/or blowoff valves may be needed at water heater(s). Seek further investigation and make all repairs. Recommendation: Contact a qualified plumbing contractor. 5.1.2 IV. Plumbing Systems: A. Plumbing Supply, Distribution Systems, and Fixtures - Housings/Covers Damaged/Missing Install housing covers and make flush with grade. Make repairs as necessary. Recommendation: Contact a qualified professional. 5.1.3 IV. Plumbing Systems: A. Plumbing Supply, Distribution Systems, and Fixtures - Damaged/Missing Fixtures Fixtures missing components or damaged, seek further investigation and make all repairs. Recommendation: Contact a qualified professional. 5.2.1 IV. Plumbing Systems: B. Drains, Wastes, and Vents - Damaged Materials Make repairs as necessary. Recommendation: Contact a qualified professional. 6.4.1 V. Appliances: D. Ranges, Cooktops, and Ovens - Oven Overperforming Oven temp (set at 350 F.) must perform within 25 degrees of set temp. Make calibration to thermostat or repairs as necessary. Recommendation: Contact a qualified professional. 6.4.2 V. Appliances: D. Ranges, Cooktops, and Ovens - Improper Installation Range not installed fully against wall. Seek further investigation and make all repairs. Recommendation: Contact a qualified professional. 6.6.1 V. Appliances: F. Mechanical Exhaust Vents and Bathroom Heaters - Repair Vent Cover(s) Make repairs as necessary. Recommendation: Contact a qualified professional. 6.9.1 V. Appliances: I. Other - Refrigerator Not Producing Water/Ice Make all repairs as necessary. Recommendation: Contact a qualified professional. 7.1.1 VI. Optional Systems: A. Landscape Irrigation (Sprinkler) Systems - Adjust Sprinkler Head(s) Seek further investigation and make all repairs. Recommendation: Contact a qualified professional. 7.1.2 VI. Optional Systems: A. Landscape Irrigation (Sprinkler) Systems - Damaged/Missing Housing Cover Make repairs as necessary. Recommendation: Contact a qualified professional. 7.1.3 VI. Optional Systems: A. Landscape Irrigation (Sprinkler) Systems - Leak Present Leak present, seek further investigation of entire system and make all repairs. Recommendation: Contact a qualified professional. | 39 | 6 | 0
415 Hays St 1 | 78202 | 1602 |  | 2022 | https://app.spectora.com/reports/2046c59a-3ddf-460d-a8cd-0d02b4f633b4?access=eyJhbGciOiJIUzI1NiJ9.eyJpZCI6Njk1NTM3NiwiZXhwIjoxNzM1Nzk3NTk5fQ.FTCafyW2qPeMjx8VmL1H0gvK8snf6uu4gjtXreyYinY&ignoreClientComplete=true | https://cdn.spectora.com/reports/images/2046c59a-3ddf-460d-a8cd-0d02b4f633b4/original/cover.jpg?1720532818 | 2.1.1 I. Structural Systems: A. Foundations - Concrete/Asphalt - Damages Present Cracks and/or settling materials present at time of inspection. Monitor and make repairs as necessary. Recommendation: Contact a qualified professional. 2.2.1 I. Structural Systems: B. Grading and Drainage - Grading - Improper Drainage Proper drainage away from the foundation may be needed at various areas. Drainage/slope away from the foundation at all grading areas should be maintained at a minimum 5% slope for 10 feet (6”). 2% slope needed at first 10’ from foundation of hard surfaces (Drives, walks, etc). Balanced moisture maintenance around all perimeter areas of a slab foundation is recommended to prevent unbalanced moisture and/ or excessive dry out that will contribute to unneeded foundation settlement, movement that may affect the entire structure. Water standing or running alongside a foundation after rains or from watering (sprinklers) can cause differential settlement of a foundation. If soil grading is such that water runs alongside a foundation during rains, the water will run under the edge of the foundation and soften or carry away soil that is supporting the foundation. Recommendation: Contact a qualified professional. 2.2.2 I. Structural Systems: B. Grading and Drainage - Grading - Soil Erosion Visible erosion was observed at various areas near and around the foundation. Recommend filling areas with dirt to prevent seepage down alongside the slab. Please monitor and make repairs as necessary. Recommendation: Contact a qualified professional. 2.2.3 I. Structural Systems: B. Grading and Drainage - Gutter - Diverters/Splash blocks Install diverters and or splash blocks at all walkways, and downspout extensions to direct water away from low spots and foundation walls. One or more downspouts is directed to discharge against the foundation. Needs correction to prevent foundation issues due to excessive water exposure and moisture damage. Recommend adding splash blocks/extensions. Recommendation: Contact a qualified professional. 2.2.4 I. Structural Systems: B. Grading and Drainage - Gutter - Repairs Needed Make repairs as necessary. Recommendation: Contact a qualified professional. 2.3.1 I. Structural Systems: C. Roof Covering Materials - Metal Roofing - Vent Flashings Missing/Damaged Install proper boot jack vent flashings at all vents to help prevent leaks. Make repairs to all flashings as necessary Recommendation: Contact a qualified professional. 2.5.1 I. Structural Systems: E. Walls (Interior and Exterior) - Interior Cracks - Minor Cracking was observed in drywall with previous repairs. Make repairs as necessary. Recommendation: Contact a qualified drywall contractor. 2.5.2 I. Structural Systems: E. Walls (Interior and Exterior) - Wallboard Wavy - Interior Wavy wallboard present in one or more areas likely due to slightly post flush installed studs and/or out of square sill plates. Make repairs as necessary. Recommendation: Contact a qualified professional. 2.5.3 I. Structural Systems: E. Walls (Interior and Exterior) - Wallboard Damages/Voids Cracks and/or damage present at exterior wallboard and/or gaps present between materials. Caulking and in some cases with large gaps, flashings can be used to make repairs. Seek further investigation of all walls and make all repairs. Recommendation: Contact a qualified professional. 2.5.4 I. Structural Systems: E. Walls (Interior and Exterior) - Parging - Damaged/Missing Parging is a skim coat type trowel on substance made typically of 30% portland cement and 70% sand. This material is used primarily to cover imperfections in the slab wall. Make repairs as necessary. Recommendation: Contact a qualified professional. 2.5.5 I. Structural Systems: E. Walls (Interior and Exterior) - Wallboard Wavy - Exterior Wavy wallboard present likely due to slightly post flush installed studs and/or out of square sill plates. Make repairs as necessary. Recommendation: Contact a qualified professional. 2.5.6 I. Structural Systems: E. Walls (Interior and Exterior) - Foliage - Cut Back Remove foliage for 1ft clearance to walls. Make repairs as necessary. Recommendation: Contact a qualified professional. 2.5.7 I. Structural Systems: E. Walls (Interior and Exterior) - Foliage - Cutback Tree Limbs Foliage touching house and may damage materials. Make repairs as necessary. Recommendation: Contact a qualified professional. 2.6.1 I. Structural Systems: F. Ceilings and Floors - Flooring - Not Level Section(s) of flooring not level. Areas present where beam(s) can be felt raised or lowered under foot. Monitor and make repairs as necessary. Recommendation: Contact a qualified professional. 2.7.1 I. Structural Systems: G. Doors (Interior and Exterior) - Door - Out of Square Door out of square. Seek further investigation of all doors and make all repairs. Recommendation: Contact a qualified professional. 2.7.2 I. Structural Systems: G. Doors (Interior and Exterior) - Door Not Flush With Trim Door(s) warped and not flush when closed. Make repairs as necessary. Recommendation: Contact a qualified professional. 2.7.3 I. Structural Systems: G. Doors (Interior and Exterior) - Improper Installation Doors out of square, improperly gapped at casings, ghosting open, and/or not latching throughout house. Likely due to improper installation or damaged hinges/hardware. Make repairs as necessary. Recommendation: Contact a qualified professional. 2.7.4 I. Structural Systems: G. Doors (Interior and Exterior) - Gaps at Door Casings Distance between door casings and door too wide. Light can be seen from next room due to crack in opening. Make repairs as necessary. Recommendation: Contact a qualified professional. 2.8.1 I. Structural Systems: H. Windows - Window - Screens Damaged/Missing Make repairs as necessary. Recommendation: Contact a qualified window repair/installation contractor. 2.8.2 I. Structural Systems: H. Windows - Gaps At Window/Casing Gaps present that allow window to shift back and forth in casing. Seek further investigation and make all repairs. Recommendation: Contact a qualified professional. 2.9.1 I. Structural Systems: I. Stairways (Interior and Exterior) - Loose Rail/Balusters Handrail/balusters were loose. Make repairs as necessary. Recommendation: Contact a qualified handyman. 2.11.1 I. Structural Systems: K. Porches, Balconies, Decks, and Carports - Patio - Improper Clearance Patio/deck installed at level with interior flooring. Exterior surfaces should be installed well below interior level. Water may enter Home here under threshold. Monitor and make repairs as necessary. Recommendation: Contact a qualified professional. 2.11.2 I. Structural Systems: K. Porches, Balconies, Decks, and Carports - Damaged Ceiling Make repairs as necessary. Recommendation: Contact a qualified professional. 2.12.1 I. Structural Systems: L. Other - Cabinets Damaged Cabinets doors, bottoms (water damage), and/or drawers/knobs are damaged. Make all repairs as necessary. Recommendation: Contact a qualified professional. 2.12.2 I. Structural Systems: L. Other - Damaged Fencing Replace or repair all damaged and sagging posts, fencing pickets, and gates. Make all repairs as necessary. Recommendation: Contact a qualified fencing contractor 2.12.3 I. Structural Systems: L. Other - Cabinet Doors Out Of Square/Damaged Monitor and make repairs as necessary. Recommendation: Contact a qualified professional. 3.2.1 II. Electrical Systems: B. Branch Circuits, Connected Devices, and Fixtures - Switches: Installed Improperly One or more switches are installed improperly. Make repairs as necessary. Recommendation: Contact a qualified electrical contractor. 3.2.2 II. Electrical Systems: B. Branch Circuits, Connected Devices, and Fixtures - Fixtures: Light(s) Inoperable One or more lighting fixtures were inoperable. This may be due to a bad bulb or some other unknown condition. This condition should be further evaluated and corrected as necessary. Recommendation: Contact a qualified electrical contractor. 3.2.3 II. Electrical Systems: B. Branch Circuits, Connected Devices, and Fixtures - Fixtures: Loose/ Not Flush Fixture was observed to be loose / not flush with drywall. Make repairs as necessary. Recommendation: Contact a qualified professional. 4.2.1 III. Heating, Ventilation and Air Conditioning Systems: B. Cooling Equipment - Review HVAC System Sufficiency Builder/Seller to provide documentation showing the sufficiency of HVAC systems for volume of air conditioned space. HVAC professionals can also perform Manual J calculations to determine sufficiency of both heating and cooling systems for volume of air conditioned space. Have the HVAC company recommend upgrades and make all repairs. Data tags of units provided for their use to determine unit capacities. Recommendation: Contact a qualified heating and cooling contractor 4.2.2 III. Heating, Ventilation and Air Conditioning Systems: B. Cooling Equipment - Water/Debris in Secondary Pan Remove debris from secondary pan under evaporator coil in attic. Debris may cause premature clogging of condensate line. Clean and service condensate line. Monitor and make repairs as necessary. Recommendation: Contact a qualified HVAC professional. 4.2.3 III. Heating, Ventilation and Air Conditioning Systems: B. Cooling Equipment - Unit Not Level Concrete pad supporting the outdoor condensing unit is not level. Make repairs as necessary. Recommendation: Contact a qualified HVAC professional. 4.2.4 III. Heating, Ventilation and Air Conditioning Systems: B. Cooling Equipment - HVAC System Not Cooling Properly The HVAC system did not cool the dwelling more than a degree or two during the HVAC inspection (roughly 60 min.). The heating load may be too much for the size of the system(s) installed or the systems may be damaged. Seek licensed technician to diagnose entire HVAC systems, perform leak detection, sizing tests, provide written details of tests performed and operational temperatures and pressures of entire HVAC system(s) and make all repairs. Recommendation: Contact a qualified professional. 4.2.5 III. Heating, Ventilation and Air Conditioning Systems: B. Cooling Equipment - Install Condensate line(s) Install condensate line from primary pan into pan under evaporator coil and from secondary pan through exterior wall if applicable. Consider installing secondary pan if missing. Make all repairs as necessary. Recommendation: Contact a qualified HVAC professional. 4.2.6 III. Heating, Ventilation and Air Conditioning Systems: B. Cooling Equipment - Condensate Drain - Improper Condensate drain line ran to improper location. Recommend qualified technician to run proper drain. Seek further investigation and make necessary repairs. Recommendation: Contact a qualified professional. 4.3.1 III. Heating, Ventilation and Air Conditioning Systems: C. Duct Systems, Chases, and Vents - Evaluate/Balance HVAC Zones Engage HVAC technician to evaluate zones to balance heating/cooling for a more even dispersal throughout home. Consider installation of additional zones and thermostat(s) to balance areas which are experiencing variances in temperature. A solution may be to group zones by Master Bedroom, Common Areas and additional Bedrooms to achieve a greater level of comfort and temperature control. Seek further investigation by HVAC technician and make all repairs. HVAC technician to diagnose condensate lines and entire HVAC system while on property to determine if any deficiencies present and make all repairs. Recommendation: Contact a qualified professional. 5.1.1 IV. Plumbing Systems: A. Plumbing Supply, Distribution Systems, and Fixtures - Fixture: Hot/Cold Swapped Make repairs as necessary. Recommendation: Contact a qualified plumbing contractor. 5.1.2 IV. Plumbing Systems: A. Plumbing Supply, Distribution Systems, and Fixtures - Fixture - Loose in Wall Make repairs as necessary. Recommendation: Contact a qualified plumbing contractor. 5.3.1 IV. Plumbing Systems: C. Water Heating Equipment - Low Temperature Seek further investigation and make all repairs. Recommendation: Contact a qualified professional. 6.3.1 V. Appliances: C. Range Hood and Exhaust Systems - Exhaust to Interior - Not Fully Connected Looks as if air is blowing into interior space. Make repairs as necessary. Recommendation: Contact a qualified professional. 6.4.1 V. Appliances: D. Ranges, Cooktops, and Ovens - Oven Overperforming Oven temp (set at 350 F.) must perform within 25 degrees of set temp. Make calibration to thermostat or repairs as necessary. Recommendation: Contact a qualified professional. 6.4.2 V. Appliances: D. Ranges, Cooktops, and Ovens - Improper Installation Range not installed fully against wall. Seek further investigation and make all repairs. Recommendation: Contact a qualified professional. 6.6.1 V. Appliances: F. Mechanical Exhaust Vents and Bathroom Heaters - Mechanical Vent(s)/Extensions Missing Install proper mechanical exhaust vent(s) and/or extensions ducted through exterior wall to remove moist air from living and attic spaces. Make repairs as necessary. Recommendation: Contact a qualified professional. 6.7.1 V. Appliances: G. Garage Door Operators - Balance Garage Door(s) Repair balance/springs on garage door(s)(should remain open at halfway mark). Make repairs as necessary Recommendation: Contact a qualified professional. 6.7.2 V. Appliances: G. Garage Door Operators - Door/Gaskets Damaged Make repairs as necessary. Recommendation: Contact a qualified professional. 6.8.1 V. Appliances: H. Dryer Exhaust Systems - Damaged Dryer Vent Repair damaged dryer vent components. Seek further investigation of vent system and make all repairs. Recommendation: Contact a qualified professional. | 43 | 3 | 0
8466 Sierra Hermosa | 78255 | 2939 |  | 2024 | https://app.spectora.com/reports/dcc90872-e751-4a07-9ac6-a49248165343?access=eyJhbGciOiJIUzI1NiJ9.eyJpZCI6Njk1NjA2MiwiZXhwIjoxNzM1Nzk3NTk5fQ.xJfCAEuRQkaDnsi9JOMv_sVI2NtZPWoLKXKBaSHEQaA&ignoreClientComplete=true | https://cdn.spectora.com/reports/images/dcc90872-e751-4a07-9ac6-a49248165343/original/cover.jpg?1720620760 | 2.1.1 I. Structural Systems: A. Foundations - Concrete/Asphalt - Damages Present Cracks and/or settling materials present at time of inspection. Monitor and make repairs as necessary. Recommendation: Contact a qualified professional. 2.1.2 I. Structural Systems: A. Foundations - Sidewalk/Driveway Expansion Joints Replace organic materials (wood) in sidewalk/driveway expansion joints with proper elements resistant materials. Make repairs as necessary. Recommendation: Contact a qualified professional. 2.2.1 I. Structural Systems: B. Grading and Drainage - Grading - Improper Drainage Proper drainage away from the foundation may be needed at various areas. Drainage/slope away from the foundation at all grading areas should be maintained at a minimum 5% slope for 10 feet (6”). 2% slope needed at first 10’ from foundation of hard surfaces (Drives, walks, etc). Balanced moisture maintenance around all perimeter areas of a slab foundation is recommended to prevent unbalanced moisture and/ or excessive dry out that will contribute to unneeded foundation settlement, movement that may affect the entire structure. Water standing or running alongside a foundation after rains or from watering (sprinklers) can cause differential settlement of a foundation. If soil grading is such that water runs alongside a foundation during rains, the water will run under the edge of the foundation and soften or carry away soil that is supporting the foundation. Recommendation: Contact a qualified professional. 2.2.2 I. Structural Systems: B. Grading and Drainage - Grading - Improper Clearance Distance from the finished grade to walls, materials and/or weep holes are insufficient. When the grade is too close to materials water damage and infestations are likely to take place. Seek minimum 6in clearance from soil to weep holes and/or wall materials. Monitor and make repairs as necessary. Recommendation: Contact a qualified professional. 2.2.3 I. Structural Systems: B. Grading and Drainage - Grading - Standing Water Standing water or depression in soil observed, which could indicate poor drainage and/or grading. Recommend monitor and/or have landscaper correct. Here is a resource on dealing with standing water in your yard. Recommendation: Contact a qualified landscaping contractor 2.3.1 I. Structural Systems: C. Roof Covering Materials - Metal Roofing - Seek Repairs/Replacement Damages present in field and at ridges/flashings. Impact and/or wind and/or rust and/or mechanical damages present. “Oil canning” condition likely present where roof looks wavy. Request owners insurance company and roofer and evaluate the entire roof including flashings for replacement/repairs and make all repairs. Request insurance company provide condition report in writing. Recommendation: Contact a qualified professional. 2.3.2 I. Structural Systems: C. Roof Covering Materials - Metal Roofing - Vent Flashings Missing/Damaged Install proper boot jack vent flashings at all vents to help prevent leaks. Make repairs to all flashings as necessary Recommendation: Contact a qualified professional. 2.4.1 I. Structural Systems: D. Roof Structures and Attics - Rodents - Accesses Present Voids present in dwelling that allow for easy access into attic for rodents. Close up all attic accesses and include all connections at soffit/roofing to prevent rodent entry. Recommendation: Contact a qualified professional. 2.4.2 I. Structural Systems: D. Roof Structures and Attics - Decking - Sagging Areas of roof present that are sagging or raised. This is a common occurrence at most homes. At times a builder may provide a letter certifying that the roof decking is within foreman level. A sample document has been provided below. Monitor and make repairs to all effected areas as necessary. Recommendation: Contact a qualified roofing professional. 2.4.3 I. Structural Systems: D. Roof Structures and Attics - Insulation - Insufficient Depth/Missing Insulation depth may be inadequate in some areas of attic and/or walls. Remove any damaged insulation, investigate all areas, and install additional insulation to reach R-38 value. Recommendation: Contact a qualified insulation contractor. 2.4.4 I. Structural Systems: D. Roof Structures and Attics - Attic Pulldown Ladder Damaged Attic pulldown ladder at the garage was damaged, bent and/or not working properly. Recommendation: Contact a qualified professional. 2.4.5 I. Structural Systems: D. Roof Structures and Attics - Insulation Retainer / Barrier Recommend installing insulation retainers/barriers at areas shown to prevent the blown insulation from spilling/falling over. Recommendation: Contact a qualified professional. 2.5.1 I. Structural Systems: E. Walls (Interior and Exterior) - Interior - Wallboard Damaged/Previous Repairs Make repairs as necessary. Recommendation: Contact a qualified professional. 2.5.2 I. Structural Systems: E. Walls (Interior and Exterior) - Wallboard Wavy - Interior Wavy wallboard present in one or more areas likely due to slightly post flush installed studs and/or out of square sill plates. Make repairs as necessary. Recommendation: Contact a qualified professional. 2.5.3 I. Structural Systems: E. Walls (Interior and Exterior) - Wallboard Damages/Voids Cracks and/or damage present at exterior wallboard and/or gaps present between materials. Caulking and in some cases with large gaps, flashings can be used to make repairs. Seek further investigation of all walls and make all repairs. Recommendation: Contact a qualified professional. 2.5.4 I. Structural Systems: E. Walls (Interior and Exterior) - Facia/Trim Damages Present Caulk and secure all damaged wood trim and materials. Make replacements as necessary. Recommendation: Contact a qualified professional. 2.5.5 I. Structural Systems: E. Walls (Interior and Exterior) - Clearance - Wall Extends Below Grade Wall extends below grade at perimeter walls, unable to determine if drainage “weep holes” present. Below grade walls may be susceptible to moisture damage and pest infestation. Unable to inspect areas below grade. Monitor and make repairs as necessary. Recommendation: Contact a qualified professional. 2.5.6 I. Structural Systems: E. Walls (Interior and Exterior) - Stucco - Clogged Weep Holes Seek clearing of silicone/mortar from weep screed around entire perimeter to allow wall to drain moisture. Make repairs as necessary. Recommendation: Contact a qualified professional. 2.5.7 I. Structural Systems: E. Walls (Interior and Exterior) - Stucco - Control Joints Missing Control joints are typically installed under windows and every 10 feet or so on large sections of wall to help control and direct cracking to the joint. Without these control joints stucco walls are likely to crack in many different directions. Monitor all walls for damages and make repairs as necessary. Recommendation: Contact a qualified professional. 2.6.1 I. Structural Systems: F. Ceilings and Floors - Flooring - Damaged The home flooring had general moderate damage visible at the time of the inspection. Did not evaluate flooring for cosmetic damages only physical damages that may effect performance. Make repairs as necessary. Recommendation: Contact a qualified professional. 2.7.1 I. Structural Systems: G. Doors (Interior and Exterior) - Door - Out of Square Door out of square. Seek further investigation of all doors and make all repairs. Recommendation: Contact a qualified professional. 2.7.2 I. Structural Systems: G. Doors (Interior and Exterior) - Bi-Fold Doors Out of Square Doors out of square or gaps inconsistent between doors. Make repairs as necessary. Recommendation: Contact a qualified professional. 2.7.3 I. Structural Systems: G. Doors (Interior and Exterior) - Improper Installation Doors out of square, improperly gapped at casings, ghosting open, and/or not latching throughout house. Likely due to improper installation or damaged hinges/hardware. Make repairs as necessary. Recommendation: Contact a qualified professional. 2.7.4 I. Structural Systems: G. Doors (Interior and Exterior) - Gaps at Door Casings Distance between door casings and door too wide. Light can be seen from next room due to crack in opening. Make repairs as necessary. Recommendation: Contact a qualified professional. 2.7.5 I. Structural Systems: G. Doors (Interior and Exterior) - Door Hardware - Damaged/Missing Make repairs as necessary. Recommendation: Contact a qualified professional. 2.7.6 I. Structural Systems: G. Doors (Interior and Exterior) - Door Hardware - Exterior Hinges Installed Door hinges situated on exterior and can present a security issue. Door hinges should be installed indoors to eliminate ability for door removal from outside. Also, exterior threshold improperly present at interior. Seek further investigation of all door hinges and make all repairs. Recommendation: Contact a qualified professional. 2.7.7 I. Structural Systems: G. Doors (Interior and Exterior) - Door Trim - Damaged Seek further investigation of all trim and make all repairs. Recommendation: Contact a qualified professional. 2.8.1 I. Structural Systems: H. Windows - Damaged Window(s) One or more windows appears to have general damage, but are operational. Recommend a window professional seek further investigation of all windows/flashings and clean, lubricate and adjust all windows. Make all repairs as necessary. Recommendation: Contact a qualified window repair/installation contractor. 2.8.2 I. Structural Systems: H. Windows - Failed Seal(s) Observed condensation between the window panes, which indicates a failed seal. Windows dirty at time of inspection and it was difficult to ascertain which windows had seal loss and which did not. Recommend qualified window contractor evaluate all windows & replace as necessary. Seek further investigation of all windows and make all repairs. Recommendation: Contact a qualified window repair/installation contractor. 2.8.3 I. Structural Systems: H. Windows - Window - Screens Damaged/Missing Make repairs as necessary. Recommendation: Contact a qualified window repair/installation contractor. 2.8.4 I. Structural Systems: H. Windows - Windows Not Latching Make repairs as necessary. Recommendation: Contact a qualified professional. 2.8.5 I. Structural Systems: H. Windows - Broken Window(s) Replace all broken and damaged/non operating windows. Seek further investigation of all windows and make all repairs. Recommendation: Contact a qualified professional. 2.9.1 I. Structural Systems: I. Stairways (Interior and Exterior) - Handrail Missing/Damaged Handrail must be gripable and extend to bottom tread. Make repairs as necessary. Recommendation: Contact a qualified handyman. 2.9.2 I. Structural Systems: I. Stairways (Interior and Exterior) - Improper Stair Installation Make repairs as necessary. Recommendation: Contact a qualified professional. 2.10.1 I. Structural Systems: J. Fireplaces and Chimneys - Hearth Extension - Missing/Insufficient Fireplace hearth should extend a minimum of 20 inches from the front and 12 inches to both sides of fireplace. Make repairs as necessary. Recommendation: Contact a qualified professional. 2.10.2 I. Structural Systems: J. Fireplaces and Chimneys - Fireplace Not Operable Switch not causing fireplace to light up. Seek further instructions from home owner before calling professional for repairs. Make all repairs as necessary. Recommendation: Contact a qualified professional. 2.11.1 I. Structural Systems: K. Porches, Balconies, Decks, and Carports - Damaged Pillars Make repairs as necessary. Recommendation: Contact a qualified professional. 2.12.1 I. Structural Systems: L. Other - Cabinets Damaged Cabinets doors, bottoms (water damage), and/or drawers/knobs are damaged. Make all repairs as necessary. Recommendation: Contact a qualified professional. 2.12.2 I. Structural Systems: L. Other - Damaged Fencing Replace or repair all damaged and sagging posts, fencing pickets, and gates. Make all repairs as necessary. Recommendation: Contact a qualified fencing contractor 2.12.3 I. Structural Systems: L. Other - Cabinet Doors Out Of Square/Damaged Monitor and make repairs as necessary. Recommendation: Contact a qualified professional. 2.12.4 I. Structural Systems: L. Other - Cabinets/Drawers- Difficult to Open/Close Seek further investigation of all cabinet drawers and make all repairs. Recommendation: Contact a qualified professional. 2.12.5 I. Structural Systems: L. Other - Cabinets Missing Components Shelving, knobs or hinges missing or damaged. Make repairs as necessary. Recommendation: Contact a qualified professional. 3.2.1 II. Electrical Systems: B. Branch Circuits, Connected Devices, and Fixtures - Receptacles: GFCI Not Present/Damaged Wet areas and exterior receptacles are required to have GFCI protected outlets. In some areas this protection at receptacles is damaged or missing, seek further investigation of all receptacles and make all repairs. GFCI (Ground Fault Circuit Interrupter) is an automatic device that offers personal protection against lethal electrical shock or electrocution. It is a special electrical receptacle or outlet that can stop electrical power within milliseconds as a safety precaution. Recommendation: Contact a qualified electrical contractor. 4.2.1 III. Heating, Ventilation and Air Conditioning Systems: B. Cooling Equipment - Under-performing HVAC Evaporator and condenser coil data tags. Seek licensed technician to diagnose entire HVAC systems, perform leak detection tests, provide written details of tests performed and operational temperatures and pressures of both heating and cooling systems and make all repairs. Recommendation: Contact a qualified HVAC professional. 4.2.2 III. Heating, Ventilation and Air Conditioning Systems: B. Cooling Equipment - Review HVAC System Sufficiency Builder/Seller to provide documentation showing the sufficiency of HVAC systems for volume of air conditioned space. HVAC professionals can also perform Manual J calculations to determine sufficiency of both heating and cooling systems for volume of air conditioned space. Have the HVAC company recommend upgrades and make all repairs. Data tags of units provided for their use to determine unit capacities. Recommendation: Contact a qualified heating and cooling contractor 4.2.3 III. Heating, Ventilation and Air Conditioning Systems: B. Cooling Equipment - Water/Debris in Secondary Pan Remove debris from secondary pan under evaporator coil in attic. Debris may cause premature clogging of condensate line. Clean and service condensate line. Monitor and make repairs as necessary. Recommendation: Contact a qualified HVAC professional. 5.1.1 IV. Plumbing Systems: A. Plumbing Supply, Distribution Systems, and Fixtures - Fixture Covered by Soil/Water Seek removal of water/soil so that fixtures may be operated. Unable to determine what type of fixture is installed in box or if a fixture is present. Make repairs as necessary. Recommendation: Contact a qualified professional. 5.1.2 IV. Plumbing Systems: A. Plumbing Supply, Distribution Systems, and Fixtures - Housings/Covers Damaged/Missing Install housing covers and make flush with grade. Make repairs as necessary. Recommendation: Contact a qualified professional. 5.2.1 IV. Plumbing Systems: B. Drains, Wastes, and Vents - Damaged Materials Make repairs as necessary. Recommendation: Contact a qualified professional. 5.2.2 IV. Plumbing Systems: B. Drains, Wastes, and Vents - Main Drain - Standing Water/Debris The drain is dirty and standing water/debris is present. The camera had a difficult time visualizing the drain due to debris. Consider installing a backwater valve, at the street to keep septage from backing up into house from street. Blockages, dirty drain walls, and water present which may render the sewer camera ineffective and unable to uncover deficiencies. Seek plumber to clean out drains, diagnose by running sewer cam both to house and to main sewer, consider hydrostatic testing, with video documentation and make all repairs. Recommendation: Contact a qualified professional. 5.3.1 IV. Plumbing Systems: C. Water Heating Equipment - Drain Pan/Line Missing Install drain pan under water heater with drain line through exterior wall. Make repairs as necessary. Recommendation: Contact a qualified plumbing contractor. 6.1.1 V. Appliances: A. Dishwashers - Improper Installation Installed crooked/loose under countertop. Make repairs as necessary. Recommendation: Contact a qualified professional. 6.2.1 V. Appliances: B. Food Waste Disposers - Excessive Noise Garbage disposal was excessively noisy. Recommend cleaning and make repairs as necessary. Recommendation: Contact a qualified handyman. 6.4.1 V. Appliances: D. Ranges, Cooktops, and Ovens - Display Damage Make repairs as necessary. Recommendation: Contact a qualified professional. 6.7.1 V. Appliances: G. Garage Door Operators - Sticking Door Garage door sticks for a period of time when opening/closing. Recommendation: Contact a qualified garage door contractor. 7.1.1 VI. Optional Systems: A. Landscape Irrigation (Sprinkler) Systems - Burnout Zone Present Install additional heads or zones to cover areas that look to have missing coverage. These burnout areas could also be due to owner not watering frequently enough. Make repairs as necessary. Recommendation: Contact a qualified professional. | 50 | 6 | 0
7134 Lower View | 78252 | 2498 |  | 2024 | https://app.spectora.com/reports/c6b4f740-1acd-44a2-8690-747e6d32e5ca?access=eyJhbGciOiJIUzI1NiJ9.eyJpZCI6Njk1OTExOSwiZXhwIjoxNzM1Nzk3NTk5fQ.vQe6Xztso0LR9kmrJMGxTZ7H09Cm_VLaUp3LwLBQ3ro&ignoreClientComplete=true | https://cdn.spectora.com/reports/images/c6b4f740-1acd-44a2-8690-747e6d32e5ca/original/cover.jpg?1721230730 | 2.1.1 I. Structural Systems: A. Foundations - Concrete/Asphalt - Damages Present Cracks and/or settling materials present at time of inspection. Monitor and make repairs as necessary. Recommendation: Contact a qualified professional. 2.1.2 I. Structural Systems: A. Foundations - Sidewalk/Driveway Expansion Joints Replace organic materials (wood) in sidewalk/driveway expansion joints with proper elements resistant materials. Make repairs as necessary. Recommendation: Contact a qualified professional. 2.2.1 I. Structural Systems: B. Grading and Drainage - Grading - Improper Drainage Proper drainage away from the foundation may be needed at various areas. Drainage/slope away from the foundation at all grading areas should be maintained at a minimum 5% slope for 10 feet (6”). 2% slope needed at first 10’ from foundation of hard surfaces (Drives, walks, etc). Balanced moisture maintenance around all perimeter areas of a slab foundation is recommended to prevent unbalanced moisture and/ or excessive dry out that will contribute to unneeded foundation settlement, movement that may affect the entire structure. Water standing or running alongside a foundation after rains or from watering (sprinklers) can cause differential settlement of a foundation. If soil grading is such that water runs alongside a foundation during rains, the water will run under the edge of the foundation and soften or carry away soil that is supporting the foundation. Recommendation: Contact a qualified professional. 2.3.1 I. Structural Systems: C. Roof Covering Materials - Flashings - Maintain Caulking Maintain caulking on all exposed nail heads and/or joints to prevent water entry. Caulking is not an ideal form of waterproofing for more than an occasional plumbing boot nail head and is a temporary fix. Monitor and make repairs as necessary. Recommendation: Contact a qualified professional. 2.3.2 I. Structural Systems: C. Roof Covering Materials - Roofing - Damaged Coverings Roof coverings exhibited general damage that is common for this age of home. Symptoms present that may indicate repairs, impact damages and/or asphalt fleck loss and damaged shingles. Professional roofer to inspect all areas for damage, remove all debris and make repairs as necessary. Recommendation: Contact a qualified roofing professional. 2.3.3 I. Structural Systems: C. Roof Covering Materials - Roofing - Improper Clearance Roofing/wall connections should be installed with a 2in clearance to help keep wall materials from damage. Make repairs as necessary. Recommendation: Contact a qualified professional. 2.4.1 I. Structural Systems: D. Roof Structures and Attics - Rodents - Accesses Present Voids present in dwelling that allow for easy access into attic for rodents. Close up all attic accesses and include all connections at soffit/roofing to prevent rodent entry. Recommendation: Contact a qualified professional. 2.4.2 I. Structural Systems: D. Roof Structures and Attics - Decking - Sagging Areas of roof present that are sagging or raised. This is a common occurrence at most homes. At times a builder may provide a letter certifying that the roof decking is within foreman level. A sample document has been provided below. Monitor and make repairs to all effected areas as necessary. Recommendation: Contact a qualified roofing professional. 2.5.1 I. Structural Systems: E. Walls (Interior and Exterior) - Insulation - May Be Inadequate Behind Wall(s) Infrared camera shows areas which provide data consistent with damaged, missing or insufficient insulation. Insulation in walls is likely old/original and may deficient in many locations. Make repairs as necessary. Recommendation: Contact a qualified professional. 2.5.2 I. Structural Systems: E. Walls (Interior and Exterior) - Wallboard Wavy - Interior Wavy wallboard present in one or more areas likely due to slightly post flush installed studs and/or out of square sill plates. Make repairs as necessary. Recommendation: Contact a qualified professional. 2.5.3 I. Structural Systems: E. Walls (Interior and Exterior) - Wallboard Damages/Voids Cracks and/or damage present at exterior wallboard and/or gaps present between materials. Caulking and in some cases with large gaps, flashings can be used to make repairs. Seek further investigation of all walls and make all repairs. Recommendation: Contact a qualified professional. 2.5.4 I. Structural Systems: E. Walls (Interior and Exterior) - Wallboard Wavy - Exterior Wavy wallboard present likely due to slightly post flush installed studs and/or out of square sill plates. Make repairs as necessary. Recommendation: Contact a qualified professional. 2.6.1 I. Structural Systems: F. Ceilings and Floors - Flooring - Not Level Section(s) of flooring not level. Areas present where beam(s) can be felt raised or lowered under foot. Monitor and make repairs as necessary. Recommendation: Contact a qualified professional. 2.6.2 I. Structural Systems: F. Ceilings and Floors - Flooring - Decking Squeaking Decking under flooring squeaking. This is a common occurrence for this age of home. Monitor and make repairs as necessary Recommendation: Contact a qualified professional. 2.6.3 I. Structural Systems: F. Ceilings and Floors - Flooring - Noisy Flooring exhibiting pops and creaks when trafficked and not level in some areas. Likely due to flooring installation method. Monitor and make repairs as necessary. Recommendation: Contact a qualified professional. 2.6.4 I. Structural Systems: F. Ceilings and Floors - Flooring - Tiles Cracked/Loose one or more tiles showing cracks or deflection when tapped. Make repairs as necessary. Recommendation: Contact a qualified professional. 2.7.1 I. Structural Systems: G. Doors (Interior and Exterior) - Door - Out of Square Door out of square. Seek further investigation of all doors and make all repairs. Recommendation: Contact a qualified professional. 2.7.2 I. Structural Systems: G. Doors (Interior and Exterior) - Door(s) Damaged One or more doors observed to be damaged and/or missing. Make repairs as necessary. Recommendation: Contact a qualified professional. 2.7.3 I. Structural Systems: G. Doors (Interior and Exterior) - Improper Installation Doors out of square, improperly gapped at casings, ghosting open, and/or not latching throughout house. Likely due to improper installation or damaged hinges/hardware. Make repairs as necessary. Recommendation: Contact a qualified professional. 2.7.4 I. Structural Systems: G. Doors (Interior and Exterior) - Gaps at Door Casings Distance between door casings and door too wide. Light can be seen from next room due to crack in opening. Make repairs as necessary. Recommendation: Contact a qualified professional. 2.8.1 I. Structural Systems: H. Windows - Windows Difficult To Open/Close One or more windows were difficult to open/close and may have spring damages. Make all repairs as necessary. Recommendation: Contact a qualified professional. 3.1.1 II. Electrical Systems: A. Service Entrance and Panels - Panel - Damaged Make repairs as necessary. Recommendation: Contact a qualified electrical contractor. 3.1.2 II. Electrical Systems: A. Service Entrance and Panels - Breaker - Damaged Seek further investigation and make all repairs. Recommendation: Contact a qualified professional. 3.2.1 II. Electrical Systems: B. Branch Circuits, Connected Devices, and Fixtures - Receptacles: Loose Receptacle(s) loose in wall, seek further investigation of all receptacles and make all repairs. Recommendation: Contact a qualified electrical contractor. 3.2.2 II. Electrical Systems: B. Branch Circuits, Connected Devices, and Fixtures - Fixtures: Light(s) Inoperable One or more lighting fixtures were inoperable. This may be due to a bad bulb or some other unknown condition. This condition should be further evaluated and corrected as necessary. Recommendation: Contact a qualified electrical contractor. 3.2.3 II. Electrical Systems: B. Branch Circuits, Connected Devices, and Fixtures - Wiring: Install Dedicated Circuit Install dedicated circuit for appliance/lighting that is not on same GFCI circuit as receptacles. Make repairs as necessary. Recommendation: Contact a qualified electrical contractor. 4.1.1 III. Heating, Ventilation and Air Conditioning Systems: A. Heating Equipment - HVAC System Inoperable Heating element was inoperable at time of inspection. Seek further investigation of entire system including emergency heat and AC/Cooling system and make all repairs. Seek written diagnosis of entire system pressures, temperatures and sufficiency by licensed technician. Recommendation: Contact a qualified HVAC professional. 4.2.1 III. Heating, Ventilation and Air Conditioning Systems: B. Cooling Equipment - Over-performing HVAC Evaporator and condenser coil data tags. Seek licensed technician to diagnose entire HVAC systems, perform leak detection tests, provide written details of tests performed and operational temperatures and pressures of both heating and cooling systems and make all repairs. Recommendation: Contact a qualified HVAC professional. 4.2.2 III. Heating, Ventilation and Air Conditioning Systems: B. Cooling Equipment - Review HVAC System Sufficiency Builder/Seller to provide documentation showing the sufficiency of HVAC systems for volume of air conditioned space. HVAC professionals can also perform Manual J calculations to determine sufficiency of both heating and cooling systems for volume of air conditioned space. Have the HVAC company recommend upgrades and make all repairs. Data tags of units provided for their use to determine unit capacities. Recommendation: Contact a qualified heating and cooling contractor 4.2.3 III. Heating, Ventilation and Air Conditioning Systems: B. Cooling Equipment - HVAC System Not Cooling Properly The HVAC system did not cool the dwelling more than a degree or two during the HVAC inspection (roughly 60 min.). The heating load may be too much for the size of the system(s) installed or the systems may be damaged. Seek licensed technician to diagnose entire HVAC systems, perform leak detection, sizing tests, provide written details of tests performed and operational temperatures and pressures of entire HVAC system(s) and make all repairs. Recommendation: Contact a qualified professional. 4.2.4 III. Heating, Ventilation and Air Conditioning Systems: B. Cooling Equipment - Condensate Drain - Improper Condensate drain line ran to improper location. Recommend qualified technician to run proper drain. Seek further investigation and make necessary repairs. Recommendation: Contact a qualified professional. 4.3.1 III. Heating, Ventilation and Air Conditioning Systems: C. Duct Systems, Chases, and Vents - Ductwork Damaged Air supply/return ductwork was damaged. Make repairs as necessary. Recommendation: Contact a qualified HVAC professional. 5.1.1 IV. Plumbing Systems: A. Plumbing Supply, Distribution Systems, and Fixtures - Housings/Covers Damaged/Missing Install housing covers and make flush with grade. Make repairs as necessary. Recommendation: Contact a qualified professional. 5.1.2 IV. Plumbing Systems: A. Plumbing Supply, Distribution Systems, and Fixtures - Damaged/Missing Fixtures Fixtures missing components or damaged, seek further investigation and make all repairs. Recommendation: Contact a qualified professional. 5.2.1 IV. Plumbing Systems: B. Drains, Wastes, and Vents - Main Drain - Standing Water/Debris The drain is dirty and standing water/debris is present. The camera had a difficult time visualizing the drain due to debris. Consider installing a backwater valve, at the street to keep septage from backing up into house from street. Blockages, dirty drain walls, and water present which may render the sewer camera ineffective and unable to uncover deficiencies. Seek plumber to clean out drains, diagnose by running sewer cam both to house and to main sewer, consider hydrostatic testing, with video documentation and make all repairs. Recommendation: Contact a qualified professional. 5.3.1 IV. Plumbing Systems: C. Water Heating Equipment - Water Heater- Not Installed Seek further investigation and make necessary repairs. Recommendation: Contact a qualified professional. 5.5.1 IV. Plumbing Systems: F. Gas Distribution Systems and Gas Appliances - Crooked Installation Seek further investigation and make all repairs. Recommendation: Contact a qualified professional. 6.1.1 V. Appliances: A. Dishwashers - Improper Installation Installed crooked/loose under countertop. Make repairs as necessary. Recommendation: Contact a qualified professional. 6.3.1 V. Appliances: C. Range Hood and Exhaust Systems - Exhaust System Missing No exhaust system present to prevent moisture and grease in kitchen area. Recommend qualified contractor install range hood or exhaust system. Here is a resource on choosing a range hood. Recommendation: Contact a qualified professional. 6.4.1 V. Appliances: D. Ranges, Cooktops, and Ovens - Oven Overperforming Oven temp (set at 350 F.) must perform within 25 degrees of set temp. Make calibration to thermostat or repairs as necessary. Recommendation: Contact a qualified professional. 6.6.1 V. Appliances: F. Mechanical Exhaust Vents and Bathroom Heaters - Damaged/Noisy Exhaust Vent Repair/replace noisy damaged vent and or motor. Make repairs as necessary. Recommendation: Contact a qualified professional. | 31 | 9 | 1
287 Fossil Drive | 78640 | 1688 |  | 2024 | https://app.spectora.com/reports/2b8ef5e1-0018-4aa3-8c25-bef6a100cb06?access=eyJhbGciOiJIUzI1NiJ9.eyJpZCI6Njk2MzM5MywiZXhwIjoxNzM1Nzk3NTk5fQ.q3YvlKao6NTzvpcWlPvn8qTdKRiFA2NkYaJV5KML2Ho&ignoreClientComplete=true | https://cdn.spectora.com/reports/images/2b8ef5e1-0018-4aa3-8c25-bef6a100cb06/original/cover.jpg?1720700754 | 2.1.1 I. Structural Systems: A. Foundations - Concrete/Asphalt - Damages Present Cracks and/or settling materials present at time of inspection. Monitor and make repairs as necessary. Recommendation: Contact a qualified professional. 2.1.2 I. Structural Systems: A. Foundations - Sidewalk/Driveway Expansion Joints Replace organic materials (wood) in sidewalk/driveway expansion joints with proper elements resistant materials. Make repairs as necessary. Recommendation: Contact a qualified professional. 2.2.1 I. Structural Systems: B. Grading and Drainage - Grading - Improper Drainage Proper drainage away from the foundation may be needed at various areas. Drainage/slope away from the foundation at all grading areas should be maintained at a minimum 5% slope for 10 feet (6”). 2% slope needed at first 10’ from foundation of hard surfaces (Drives, walks, etc). Balanced moisture maintenance around all perimeter areas of a slab foundation is recommended to prevent unbalanced moisture and/ or excessive dry out that will contribute to unneeded foundation settlement, movement that may affect the entire structure. Water standing or running alongside a foundation after rains or from watering (sprinklers) can cause differential settlement of a foundation. If soil grading is such that water runs alongside a foundation during rains, the water will run under the edge of the foundation and soften or carry away soil that is supporting the foundation. Recommendation: Contact a qualified professional. 2.3.1 I. Structural Systems: C. Roof Covering Materials - Flashings - Maintain Caulking Maintain caulking on all exposed nail heads and/or joints to prevent water entry. Caulking is not an ideal form of waterproofing for more than an occasional plumbing boot nail head and is a temporary fix. Monitor and make repairs as necessary. Recommendation: Contact a qualified professional. 2.4.1 I. Structural Systems: D. Roof Structures and Attics - Rodents - Accesses Present Voids present in dwelling that allow for easy access into attic for rodents. Close up all attic accesses and include all connections at soffit/roofing to prevent rodent entry. Recommendation: Contact a qualified professional. 2.4.2 I. Structural Systems: D. Roof Structures and Attics - Decking - Sagging Areas of roof present that are sagging or raised. This is a common occurrence at most homes. At times a builder may provide a letter certifying that the roof decking is within foreman level. A sample document has been provided below. Monitor and make repairs to all effected areas as necessary. Recommendation: Contact a qualified roofing professional. 2.4.3 I. Structural Systems: D. Roof Structures and Attics - Ventilation - Insufficient Dispersal of ventilation could be improved to decrease heat in attic. Add ventilation near ridge(s) and/or baffles near soffits to allow for passive flow of cool air from soffits to ridge vents. Inspector has observed ventilation roofing covers on the roof, however it doesn’t seem that the decking has been cut to accommodate ventilation of the attic. It is extremely hot in the attic- more than usual. Recommendation: Contact a qualified professional. 2.5.1 I. Structural Systems: E. Walls (Interior and Exterior) - Wallboard Wavy - Interior Wavy wallboard present in one or more areas likely due to slightly post flush installed studs and/or out of square sill plates. Make repairs as necessary. Recommendation: Contact a qualified professional. 2.5.2 I. Structural Systems: E. Walls (Interior and Exterior) - Wallboard Damages/Voids Cracks and/or damage present at exterior wallboard and/or gaps present between materials. Caulking and in some cases with large gaps, flashings can be used to make repairs. Seek further investigation of all walls and make all repairs. Recommendation: Contact a qualified professional. 2.5.3 I. Structural Systems: E. Walls (Interior and Exterior) - Facia/Trim Damages Present Caulk and secure all damaged wood trim and materials. Make replacements as necessary. Recommendation: Contact a qualified professional. 2.5.4 I. Structural Systems: E. Walls (Interior and Exterior) - Wallboard Wavy - Exterior Wavy wallboard present likely due to slightly post flush installed studs and/or out of square sill plates. Make repairs as necessary. Recommendation: Contact a qualified professional. 2.6.1 I. Structural Systems: F. Ceilings and Floors - Ceiling - Minor Damage Minor damage or deterioration to the ceiling was visible at the time of the inspection. Monitor and make repairs as necessary. Recommendation: Contact a qualified drywall contractor. 2.6.2 I. Structural Systems: F. Ceilings and Floors - Flooring - Damaged The home flooring had general moderate damage visible at the time of the inspection. Did not evaluate flooring for cosmetic damages only physical damages that may effect performance. Make repairs as necessary. Recommendation: Contact a qualified professional. 2.6.3 I. Structural Systems: F. Ceilings and Floors - Flooring - Noisy Flooring exhibiting pops and creaks when trafficked and not level in some areas. Likely due to flooring installation method. Monitor and make repairs as necessary. Recommendation: Contact a qualified professional. 2.7.1 I. Structural Systems: G. Doors (Interior and Exterior) - Bi-Fold Doors Out of Square Doors out of square or gaps inconsistent between doors. Make repairs as necessary. Recommendation: Contact a qualified professional. 2.7.2 I. Structural Systems: G. Doors (Interior and Exterior) - Door Not Flush With Trim Door(s) warped and not flush when closed. Make repairs as necessary. Recommendation: Contact a qualified professional. 2.8.1 I. Structural Systems: H. Windows - Flashings Missing/Damaged Flashings missing/damaged immediately over the top of windows. Monitor and make repairs as necessary. Recommendation: Contact a qualified window repair/installation contractor. 2.11.1 I. Structural Systems: K. Porches, Balconies, Decks, and Carports - Damaged Pillars Make repairs as necessary. Recommendation: Contact a qualified professional. 2.12.1 I. Structural Systems: L. Other - Cabinet Doors Out Of Square/Damaged Monitor and make repairs as necessary. Recommendation: Contact a qualified professional. 3.2.1 II. Electrical Systems: B. Branch Circuits, Connected Devices, and Fixtures - Receptacles: Not Powered/Missing Make all repairs as necessary. Recommendation: Contact a qualified electrical contractor. 3.2.2 II. Electrical Systems: B. Branch Circuits, Connected Devices, and Fixtures - Fixture: Missing/Damaged Globe Make repairs as necessary. 4.2.1 III. Heating, Ventilation and Air Conditioning Systems: B. Cooling Equipment - Review HVAC System Sufficiency Builder/Seller to provide documentation showing the sufficiency of HVAC systems for volume of air conditioned space. HVAC professionals can also perform Manual J calculations to determine sufficiency of both heating and cooling systems for volume of air conditioned space. Have the HVAC company recommend upgrades and make all repairs. Data tags of units provided for their use to determine unit capacities. Recommendation: Contact a qualified heating and cooling contractor 4.2.2 III. Heating, Ventilation and Air Conditioning Systems: B. Cooling Equipment - Water/Debris in Secondary Pan Remove debris from secondary pan under evaporator coil in attic. Debris may cause premature clogging of condensate line. Clean and service condensate line. Monitor and make repairs as necessary. Recommendation: Contact a qualified HVAC professional. 5.1.1 IV. Plumbing Systems: A. Plumbing Supply, Distribution Systems, and Fixtures - Supply Pressure Too Low Water supply pressure under 65 PSI, seek licensed plumber to investigate plumbing system and make pressure adjustments (80 max). Recommendation: Contact a qualified plumbing contractor. 5.1.2 IV. Plumbing Systems: A. Plumbing Supply, Distribution Systems, and Fixtures - Housings/Covers Damaged/Missing Install housing covers and make flush with grade. Make repairs as necessary. Recommendation: Contact a qualified professional. 5.2.1 IV. Plumbing Systems: B. Drains, Wastes, and Vents - Damaged Materials Make repairs as necessary. Recommendation: Contact a qualified professional. 5.2.2 IV. Plumbing Systems: B. Drains, Wastes, and Vents - Main Drain - Standing Water/Debris The drain is dirty and standing water/debris is present. The camera had a difficult time visualizing the drain due to debris. Consider installing a backwater valve, at the street to keep septage from backing up into house from street. Blockages, dirty drain walls, and water present which may render the sewer camera ineffective and unable to uncover deficiencies. Seek plumber to clean out drains, diagnose by running sewer cam both to house and to main sewer, consider hydrostatic testing, with video documentation and make all repairs. Recommendation: Contact a qualified professional. 5.3.1 IV. Plumbing Systems: C. Water Heating Equipment - Drain Pan/Line Missing Install drain pan under water heater with drain line through exterior wall. Make repairs as necessary. Recommendation: Contact a qualified plumbing contractor. 5.3.2 IV. Plumbing Systems: C. Water Heating Equipment - Damaged Vent Flue Seek further investigation and make all repairs. Recommendation: Contact a qualified professional. 5.3.3 IV. Plumbing Systems: C. Water Heating Equipment - Damaged Water Heater Water heater showed signs of damage Make necessary repairs Recommendation: Contact a qualified professional. 6.1.1 V. Appliances: A. Dishwashers - Improper Installation Installed crooked/loose under countertop. Make repairs as necessary. Recommendation: Contact a qualified professional. 6.1.2 V. Appliances: A. Dishwashers - No Water Present Seek further investigation and make necessary repairs. Recommendation: Contact a qualified professional. 7.1.1 VI. Optional Systems: A. Landscape Irrigation (Sprinkler) Systems - Broken Sprinkler/Line Broken sprinkler heads noted. Recommend replacement. Recommendation: Contact a qualified professional. 7.1.2 VI. Optional Systems: A. Landscape Irrigation (Sprinkler) Systems - Irrigation System Not Operational Controller was powered but none of the zones would operate. Review master valve, back flow and individual valves and heads and all other components, for proper operation. Seek further investigation by a professional and make all repairs. Recommendation: Contact a qualified professional. 7.1.3 VI. Optional Systems: A. Landscape Irrigation (Sprinkler) Systems - Improperly Burried Head/Line Seek further investigation and make all repairs. Recommendation: Contact a qualified professional. | 31 | 4 | 0
12335 Kudu Pass | 78109 | 1900 |  | 2024 | https://app.spectora.com/reports/edf9e19d-48bd-4d67-9905-aa473feae363?access=eyJhbGciOiJIUzI1NiJ9.eyJpZCI6Njk2MzY2NCwiZXhwIjoxNzM1Nzk3NTk5fQ.rbQp8LBhRNgxYPlJt1WnOUvaVV6x4jmMfjzH_bKun4Y&ignoreClientComplete=true | https://cdn.spectora.com/reports/images/edf9e19d-48bd-4d67-9905-aa473feae363/original/cover.jpg?1720538260 | 2.1.1 I. Structural Systems: A. Foundations - Sidewalk/Driveway Expansion Joints Replace organic materials (wood) in sidewalk/driveway expansion joints with proper elements resistant materials. Make repairs as necessary. Recommendation: Contact a qualified professional. 2.2.1 I. Structural Systems: B. Grading and Drainage - Grading - Improper Drainage Proper drainage away from the foundation may be needed at various areas. Drainage/slope away from the foundation at all grading areas should be maintained at a minimum 5% slope for 10 feet (6”). 2% slope needed at first 10’ from foundation of hard surfaces (Drives, walks, etc). Balanced moisture maintenance around all perimeter areas of a slab foundation is recommended to prevent unbalanced moisture and/ or excessive dry out that will contribute to unneeded foundation settlement, movement that may affect the entire structure. Water standing or running alongside a foundation after rains or from watering (sprinklers) can cause differential settlement of a foundation. If soil grading is such that water runs alongside a foundation during rains, the water will run under the edge of the foundation and soften or carry away soil that is supporting the foundation. Recommendation: Contact a qualified professional. 2.3.1 I. Structural Systems: C. Roof Covering Materials - Flashings - Maintain Caulking Maintain caulking on all exposed nail heads and/or joints to prevent water entry. Caulking is not an ideal form of waterproofing for more than an occasional plumbing boot nail head and is a temporary fix. Monitor and make repairs as necessary. Recommendation: Contact a qualified professional. 2.3.2 I. Structural Systems: C. Roof Covering Materials - Roofing - Damaged Coverings Roof coverings exhibited general damage that is common for this age of home. Symptoms present that may indicate repairs, impact damages and/or asphalt fleck loss and damaged shingles. Professional roofer to inspect all areas for damage, remove all debris and make repairs as necessary. Recommendation: Contact a qualified roofing professional. 2.3.3 I. Structural Systems: C. Roof Covering Materials - Roofing - Improper Clearance Roofing/wall connections should be installed with a 2in clearance to help keep wall materials from damage. Make repairs as necessary. Recommendation: Contact a qualified professional. 2.4.1 I. Structural Systems: D. Roof Structures and Attics - Decking - Sagging Areas of roof present that are sagging or raised. This is a common occurrence at most homes. At times a builder may provide a letter certifying that the roof decking is within foreman level. A sample document has been provided below. Monitor and make repairs to all effected areas as necessary. Recommendation: Contact a qualified roofing professional. 2.5.1 I. Structural Systems: E. Walls (Interior and Exterior) - Interior - Wallboard Damaged/Previous Repairs Make repairs as necessary. Recommendation: Contact a qualified professional. 2.5.2 I. Structural Systems: E. Walls (Interior and Exterior) - Insulation - May Be Inadequate Behind Wall(s) Infrared camera shows areas which provide data consistent with damaged, missing or insufficient insulation. Insulation in walls is likely old/original and may deficient in many locations. Make repairs as necessary. Recommendation: Contact a qualified professional. 2.5.3 I. Structural Systems: E. Walls (Interior and Exterior) - Wallboard Wavy - Interior Wavy wallboard present in one or more areas likely due to slightly post flush installed studs and/or out of square sill plates. Make repairs as necessary. Recommendation: Contact a qualified professional. 2.5.4 I. Structural Systems: E. Walls (Interior and Exterior) - Wallboard Damages/Voids Cracks and/or damage present at exterior wallboard and/or gaps present between materials. Caulking and in some cases with large gaps, flashings can be used to make repairs. Seek further investigation of all walls and make all repairs. Recommendation: Contact a qualified professional. 2.5.5 I. Structural Systems: E. Walls (Interior and Exterior) - Wallboard Wavy - Exterior Wavy wallboard present likely due to slightly post flush installed studs and/or out of square sill plates. Make repairs as necessary. Recommendation: Contact a qualified professional. 2.6.1 I. Structural Systems: F. Ceilings and Floors - Flooring - Damaged The home flooring had general moderate damage visible at the time of the inspection. Did not evaluate flooring for cosmetic damages only physical damages that may effect performance. Make repairs as necessary. Recommendation: Contact a qualified professional. 2.6.2 I. Structural Systems: F. Ceilings and Floors - Flooring - Not Level Section(s) of flooring not level. Areas present where beam(s) can be felt raised or lowered under foot. Monitor and make repairs as necessary. Recommendation: Contact a qualified professional. 2.6.3 I. Structural Systems: F. Ceilings and Floors - Flooring - Decking Squeaking Decking under flooring squeaking. This is a common occurrence for this age of home. Monitor and make repairs as necessary Recommendation: Contact a qualified professional. 2.7.1 I. Structural Systems: G. Doors (Interior and Exterior) - Gaps at Door Casings Distance between door casings and door too wide. Light can be seen from next room due to crack in opening. Make repairs as necessary. Recommendation: Contact a qualified professional. 2.7.2 I. Structural Systems: G. Doors (Interior and Exterior) - Door Hardware - Not Latching Door doesn't latch properly. Make repairs as necessary. Recommendation: Contact a qualified handyman. 2.7.3 I. Structural Systems: G. Doors (Interior and Exterior) - Weatherstripping Insufficient Door(s) missing standard weatherstripping. This can result in significant energy loss and moisture intrusion. Recommend installation of standard weatherstripping. Here is a DIY guide on weatherstripping. Recommendation: Recommended DIY Project 2.8.1 I. Structural Systems: H. Windows - Damaged Window(s) One or more windows appears to have general damage, but are operational. Recommend a window professional seek further investigation of all windows/flashings and clean, lubricate and adjust all windows. Make all repairs as necessary. Recommendation: Contact a qualified window repair/installation contractor. 2.8.2 I. Structural Systems: H. Windows - Dirty Casings / Sills Window sills had construction debris / materials in them at time of inspection. May be due to improper drainage or blocked drainage holes. Recommend cleaning as to prevent clogging or weep holes due to a wet weather situation. Recommendation: Contact a qualified professional. 2.9.1 I. Structural Systems: I. Stairways (Interior and Exterior) - Attic Ladder Damaged Monitor and make repairs as necessary. Recommendation: Contact a qualified professional. 2.12.1 I. Structural Systems: L. Other - Cabinets Damaged Cabinets doors, bottoms (water damage), and/or drawers/knobs are damaged. Make all repairs as necessary. Recommendation: Contact a qualified professional. 2.12.2 I. Structural Systems: L. Other - Damaged Fencing Replace or repair all damaged and sagging posts, fencing pickets, and gates. Make all repairs as necessary. Recommendation: Contact a qualified fencing contractor 2.12.3 I. Structural Systems: L. Other - Cabinets/Drawers- Difficult to Open/Close Seek further investigation of all cabinet drawers and make all repairs. Recommendation: Contact a qualified professional. 3.2.1 II. Electrical Systems: B. Branch Circuits, Connected Devices, and Fixtures - Receptacles: Covers Damaged/Missing Make repairs as necessary. Recommendation: Contact a qualified electrical contractor. 3.2.2 II. Electrical Systems: B. Branch Circuits, Connected Devices, and Fixtures - Switches: Purpose Not Determined What does this switch operate? One or more switches did not operate. Seek further investigation and make all repairs. Recommendation: Contact a qualified electrical contractor. 3.2.3 II. Electrical Systems: B. Branch Circuits, Connected Devices, and Fixtures - Fixtures: Light(s) Inoperable One or more lighting fixtures were inoperable. This may be due to a bad bulb or some other unknown condition. This condition should be further evaluated and corrected as necessary. Recommendation: Contact a qualified electrical contractor. 3.2.4 II. Electrical Systems: B. Branch Circuits, Connected Devices, and Fixtures - Fixture: Missing/Damaged Globe Make repairs as necessary. 4.1.1 III. Heating, Ventilation and Air Conditioning Systems: A. Heating Equipment - HVAC System Inoperable Heating element was inoperable at time of inspection. Seek further investigation of entire system including emergency heat and AC/Cooling system and make all repairs. Seek written diagnosis of entire system pressures, temperatures and sufficiency by licensed technician. Recommendation: Contact a qualified HVAC professional. 4.2.1 III. Heating, Ventilation and Air Conditioning Systems: B. Cooling Equipment - Review HVAC System Sufficiency Builder/Seller to provide documentation showing the sufficiency of HVAC systems for volume of air conditioned space. HVAC professionals can also perform Manual J calculations to determine sufficiency of both heating and cooling systems for volume of air conditioned space. Have the HVAC company recommend upgrades and make all repairs. Data tags of units provided for their use to determine unit capacities. Recommendation: Contact a qualified heating and cooling contractor 4.2.2 III. Heating, Ventilation and Air Conditioning Systems: B. Cooling Equipment - Water/Debris in Secondary Pan Remove debris from secondary pan under evaporator coil in attic. Debris may cause premature clogging of condensate line. Clean and service condensate line. Monitor and make repairs as necessary. Recommendation: Contact a qualified HVAC professional. 4.2.3 III. Heating, Ventilation and Air Conditioning Systems: B. Cooling Equipment - HVAC System Not Cooling Properly The HVAC system did not cool the dwelling more than a degree or two during the HVAC inspection (roughly 60 min.). The heating load may be too much for the size of the system(s) installed or the systems may be damaged. Seek licensed technician to diagnose entire HVAC systems, perform leak detection, sizing tests, provide written details of tests performed and operational temperatures and pressures of entire HVAC system(s) and make all repairs. Recommendation: Contact a qualified professional. 4.3.1 III. Heating, Ventilation and Air Conditioning Systems: C. Duct Systems, Chases, and Vents - Vent Damaged Seek further investigation and make all repairs. Recommendation: Contact a qualified professional. 5.1.1 IV. Plumbing Systems: A. Plumbing Supply, Distribution Systems, and Fixtures - Supply Pressure Too Low Water supply pressure under 65 PSI, seek licensed plumber to investigate plumbing system and make pressure adjustments (80 max). Recommendation: Contact a qualified plumbing contractor. 5.1.2 IV. Plumbing Systems: A. Plumbing Supply, Distribution Systems, and Fixtures - Fixture Covered by Soil/Water Seek removal of water/soil so that fixtures may be operated. Unable to determine what type of fixture is installed in box or if a fixture is present. Make repairs as necessary. Recommendation: Contact a qualified professional. 5.1.3 IV. Plumbing Systems: A. Plumbing Supply, Distribution Systems, and Fixtures - Housings/Covers Damaged/Missing Install housing covers and make flush with grade. Make repairs as necessary. Recommendation: Contact a qualified professional. 5.1.4 IV. Plumbing Systems: A. Plumbing Supply, Distribution Systems, and Fixtures - Damaged/Missing Fixtures Fixtures missing components or damaged, seek further investigation and make all repairs. Recommendation: Contact a qualified professional. 5.2.1 IV. Plumbing Systems: B. Drains, Wastes, and Vents - Main Drain - Standing Water/Debris The drain is dirty and standing water/debris is present. The camera had a difficult time visualizing the drain due to debris. Consider installing a backwater valve, at the street to keep septage from backing up into house from street. Blockages, dirty drain walls, and water present which may render the sewer camera ineffective and unable to uncover deficiencies. Seek plumber to clean out drains, diagnose by running sewer cam both to house and to main sewer, consider hydrostatic testing, with video documentation and make all repairs. Recommendation: Contact a qualified professional. 6.1.1 V. Appliances: A. Dishwashers - Improper Installation Installed crooked/loose under countertop. Make repairs as necessary. Recommendation: Contact a qualified professional. 6.2.1 V. Appliances: B. Food Waste Disposers - Excessive Noise Garbage disposal was excessively noisy. Recommend cleaning and make repairs as necessary. Recommendation: Contact a qualified handyman. 6.3.1 V. Appliances: C. Range Hood and Exhaust Systems - Exhaust System Missing No exhaust system present to prevent moisture and grease in kitchen area. Recommend qualified contractor install range hood or exhaust system. Here is a resource on choosing a range hood. Recommendation: Contact a qualified professional. 6.7.1 V. Appliances: G. Garage Door Operators - Improper Installation Garage door was improperly installed and appears unstable when opening/closing. Recommend a qualified garage door contractor evaluate and repair. Recommendation: Contact a qualified garage door contractor. 7.1.1 VI. Optional Systems: A. Landscape Irrigation (Sprinkler) Systems - Adjust Sprinkler/Improve Head Placement Sprinkler head spraying side of house, concrete flatwork, and/or fencing, improve placement. Make repairs as necessary. Recommendation: Contact a qualified professional. 7.1.2 VI. Optional Systems: A. Landscape Irrigation (Sprinkler) Systems - Leak Present Leak present, seek further investigation of entire system and make all repairs. Recommendation: Contact a qualified professional. 7.1.3 VI. Optional Systems: A. Landscape Irrigation (Sprinkler) Systems - Burnout Zone Present Install additional heads or zones to cover areas that look to have missing coverage. These burnout areas could also be due to owner not watering frequently enough. Make repairs as necessary. Recommendation: Contact a qualified professional. | 40 | 4 | 0
3672 Marietta Ln | 78154 | 2370 |  | 1997 | https://app.spectora.com/reports/7a393f30-6228-43a3-9f1a-c9765f9fa7be?access=eyJhbGciOiJIUzI1NiJ9.eyJpZCI6Njk2MzcwMiwiZXhwIjoxNzM1Nzk3NTk5fQ.ZBqH0QLg9OLDUboD-_UVUIXRhyytlMklO7RoE29XAqA&ignoreClientComplete=true | https://cdn.spectora.com/reports/images/7a393f30-6228-43a3-9f1a-c9765f9fa7be/original/cover.jpg?1721139168 | 2.1.1 I. Structural Systems: A. Foundations - Cracks - Minor Cracking was noted at the foundation. This is common as concrete ages and shrinkage surface cracks are normal. It cannot be determined if further cracking or differential movement will occur. Recommend monitoring any cracks at foundation areas if and when they are or will be present. Here is an informational article on foundation cracks. Recommendation: Contact a qualified structural engineer. 2.1.2 I. Structural Systems: A. Foundations - Concrete/Asphalt - Damages Present Cracks and/or settling materials present at time of inspection. Monitor and make repairs as necessary. Recommendation: Contact a qualified professional. 2.2.1 I. Structural Systems: B. Grading and Drainage - Grading - Improper Drainage Proper drainage away from the foundation may be needed at various areas. Drainage/slope away from the foundation at all grading areas should be maintained at a minimum 5% slope for 10 feet (6”). 2% slope needed at first 10’ from foundation of hard surfaces (Drives, walks, etc). Balanced moisture mainte0ce around all perimeter areas of a slab foundation is recommended to prevent unbalanced moisture and/ or excessive dry out that will contribute to unneeded foundation settlement, movement that may affect the entire structure. Water standing or running alongside a foundation after rains or from watering (sprinklers) can cause differential settlement of a foundation. If soil grading is such that water runs alongside a foundation during rains, the water will run under the edge of the foundation and soften or carry away soil that is supporting the foundation. Recommendation: Contact a qualified professional. 2.3.1 I. Structural Systems: C. Roof Covering Materials - Flashings - Maintain Caulking Maintain caulking on all exposed nail heads and/or joints to prevent water entry. Caulking is not an ideal form of waterproofing for more than an occasional plumbing boot nail head and is a temporary fix. Monitor and make repairs as necessary. Recommendation: Contact a qualified professional. 2.3.2 I. Structural Systems: C. Roof Covering Materials - Roofing - Damaged Coverings Roof coverings exhibited general damage that is common for this age of home. Symptoms present that may indicate repairs, impact damages and/or asphalt fleck loss and damaged shingles. Professional roofer to inspect all areas for damage, remove all debris and make repairs as necessary. Recommendation: Contact a qualified roofing professional. 2.3.3 I. Structural Systems: C. Roof Covering Materials - Roofing - Improper Clearance Roofing/wall connections should be installed with a 2in clearance to help keep wall materials from damage. Make repairs as necessary. Recommendation: Contact a qualified professional. 2.4.1 I. Structural Systems: D. Roof Structures and Attics - Insulation - Pest Damage Insulation appears to have been damaged by pests. Trails present where rodents traffic. Close up all attic accesses at roofing/soffit connections. Review the link below to learn more. https://youtube.com/shorts/DiaGqJlaJ2s?si=Hi52gl0kzCAaO-AV Roughly 80% of homes we inspect have this condition of rodent accesses and presence of rodents in the attic. Recommendation: Contact a qualified insulation contractor. 2.4.2 I. Structural Systems: D. Roof Structures and Attics - Decking - Sagging (Pre-Owned Home) Areas of roof present that are showing signs of sagging or raised decking. This is a common occurrence at most homes. Monitor and make repairs as necessary. Recommendation: Contact a qualified roofing professional. 2.4.3 I. Structural Systems: D. Roof Structures and Attics - Insulation - Insufficient Depth/Missing Insulation depth may be inadequate in some areas of attic and/or walls. Remove any damaged insulation, investigate all areas, and install additional insulation to reach R-38 value. Recommendation: Contact a qualified insulation contractor. 2.5.1 I. Structural Systems: E. Walls (Interior and Exterior) - Interior Cracks - Minor Cracking was observed in drywall with previous repairs. Make repairs as necessary. Recommendation: Contact a qualified drywall contractor. 2.5.2 I. Structural Systems: E. Walls (Interior and Exterior) - Interior - Wallboard Damaged/Previous Repairs Make repairs as necessary. Recommendation: Contact a qualified professional. 2.5.3 I. Structural Systems: E. Walls (Interior and Exterior) - Exterior Cracks - Minor Minor cracking was observed in exterior wall(s). Monitor and make repairs as necessary. Recommendation: Recommended DIY Project 2.5.4 I. Structural Systems: E. Walls (Interior and Exterior) - Wallboard Damages/Voids Cracks and/or damage present at exterior wallboard and/or gaps present between materials. Caulking and in some cases with large gaps, flashings can be used to make repairs. Seek further investigation of all walls and make all repairs. Recommendation: Contact a qualified professional. 2.5.5 I. Structural Systems: E. Walls (Interior and Exterior) - Facia/Trim Damages Present Caulk and secure all damaged wood trim and materials. Make replacements as necessary. Recommendation: Contact a qualified professional. 2.5.6 I. Structural Systems: E. Walls (Interior and Exterior) - Parging - Damaged/Missing Parging is a skim coat type trowel on substance made typically of 30% portland cement and 70% sand. This material is used primarily to cover imperfections in the slab wall. Make repairs as necessary. Recommendation: Contact a qualified professional. 2.6.1 I. Structural Systems: F. Ceilings and Floors - Ceiling - Previous Repairs Drywall/paneling at ceiling and walls damaged and previous repairs may be present. Make repairs as necessary. Recommendation: Contact a qualified professional. 2.6.2 I. Structural Systems: F. Ceilings and Floors - Flooring - Not Level Section(s) of flooring not level. Areas present where beam(s) can be felt raised or lowered under foot. Monitor and make repairs as necessary. Recommendation: Contact a qualified professional. 2.6.3 I. Structural Systems: F. Ceilings and Floors - Flooring - Decking Squeaking Decking under flooring squeaking. This is a common occurrence for this age of home. Monitor and make repairs as necessary Recommendation: Contact a qualified professional. 2.6.4 I. Structural Systems: F. Ceilings and Floors - Flooring - Noisy Flooring exhibiting pops and creaks when trafficked and not level in some areas. Likely due to flooring installation method. Monitor and make repairs as necessary. Recommendation: Contact a qualified professional. 2.7.1 I. Structural Systems: G. Doors (Interior and Exterior) - Door - Out of Square Door out of square. Seek further investigation of all doors and make all repairs. Recommendation: Contact a qualified professional. 2.7.2 I. Structural Systems: G. Doors (Interior and Exterior) - Bi-Fold Doors Out of Square Doors out of square or gaps inconsistent between doors. Make repairs as necessary. Recommendation: Contact a qualified professional. 2.7.3 I. Structural Systems: G. Doors (Interior and Exterior) - Door(s) Damaged One or more doors observed to be damaged and/or missing. Make repairs as necessary. Recommendation: Contact a qualified professional. 2.7.4 I. Structural Systems: G. Doors (Interior and Exterior) - Door Not Flush With Trim Door(s) warped and not flush when closed. Make repairs as necessary. Recommendation: Contact a qualified professional. 2.7.5 I. Structural Systems: G. Doors (Interior and Exterior) - Door Hardware - Damaged/Missing Make repairs as necessary. Recommendation: Contact a qualified professional. 2.7.6 I. Structural Systems: G. Doors (Interior and Exterior) - Threshold and/or Sweep Damaged/Not Present Make repairs as necessary. Recommendation: Contact a qualified professional. 2.8.1 I. Structural Systems: H. Windows - Failed Seal(s) Observed condensation between the window panes, which indicates a failed seal. Windows dirty at time of inspection and it was difficult to ascertain which windows had seal loss and which did not. Recommend qualified window contractor evaluate all windows & replace as necessary. Seek further investigation of all windows and make all repairs. Recommendation: Contact a qualified window repair/installation contractor. 2.8.2 I. Structural Systems: H. Windows - Windows Difficult To Open/Close One or more windows were difficult to open/close and may have spring damages. Make all repairs as necessary. Recommendation: Contact a qualified professional. 2.8.3 I. Structural Systems: H. Windows - Window Spring(s) Damaged One or more windows have damaged springs/strings which make windows difficult to open. Consider window professional to evaluate all windows and make repairs as necessary. Recommendation: Contact a qualified window repair/installation contractor. 2.8.4 I. Structural Systems: H. Windows - Window - Screens Damaged/Missing Make repairs as necessary. Recommendation: Contact a qualified window repair/installation contractor. 2.8.5 I. Structural Systems: H. Windows - Window Sill - Damaged Window sill damaged. Make repairs as necessary. Recommendation: Contact a qualified professional. 2.9.1 I. Structural Systems: I. Stairways (Interior and Exterior) - Stair Treads Noisy Make repairs as necessary. Recommendation: Contact a qualified professional. 2.10.1 I. Structural Systems: J. Fireplaces and Chimneys - Water Damages and Rust Present Rust present at chimney components likely due to a leaking/missing chimney cap, spark arrestor, flashings or other void. Make repairs as necessary. Recommendation: Contact a qualified professional. 2.10.2 I. Structural Systems: J. Fireplaces and Chimneys - Chimney Flue/Brick/Liner Dirty Chimney liner had layer of creosote dust, so underlying structure couldn't be inspected for cracks. Recommend qualified chimney sweep company inspect and/or clean. Recommendation: Contact a qualified chimney contractor. 2.12.1 I. Structural Systems: L. Other - Damaged Fencing Replace or repair all damaged and sagging posts, fencing pickets, and gates. Make all repairs as necessary. Recommendation: Contact a qualified fencing contractor 2.12.2 I. Structural Systems: L. Other - Cabinet Doors Out Of Square/Damaged Monitor and make repairs as necessary. Recommendation: Contact a qualified professional. 2.12.3 I. Structural Systems: L. Other - Mirror - Damaged Make repairs as necessary. Recommendation: Contact a qualified professional. 3.2.1 II. Electrical Systems: B. Branch Circuits, Connected Devices, and Fixtures - Receptacles: GFCI Not Present/Damaged Wet areas and exterior receptacles are required to have GFCI protected outlets. In some areas this protection at receptacles is damaged or missing, seek further investigation of all receptacles and make all repairs. GFCI (Ground Fault Circuit Interrupter) is an automatic device that offers personal protection against lethal electrical shock or electrocution. It is a special electrical receptacle or outlet that can stop electrical power within milliseconds as a safety precaution. Recommendation: Contact a qualified electrical contractor. 3.2.2 II. Electrical Systems: B. Branch Circuits, Connected Devices, and Fixtures - Fixture: Fan Wobbly/Damaged Make repairs as necessary. Recommendation: Contact a qualified professional. 3.2.3 II. Electrical Systems: B. Branch Circuits, Connected Devices, and Fixtures - Receptacles: Covers Damaged/Missing Make repairs as necessary. Recommendation: Contact a qualified electrical contractor. 3.2.4 II. Electrical Systems: B. Branch Circuits, Connected Devices, and Fixtures - Receptacles: Loose Receptacle(s) loose in wall, seek further investigation of all receptacles and make all repairs. Recommendation: Contact a qualified electrical contractor. 3.2.5 II. Electrical Systems: B. Branch Circuits, Connected Devices, and Fixtures - Fixtures: Light(s) Inoperable One or more lighting fixtures were inoperable. This may be due to a bad bulb or some other unknown condition. This condition should be further evaluated and corrected as necessary. Recommendation: Contact a qualified electrical contractor. 4.2.1 III. Heating, Ventilation and Air Conditioning Systems: B. Cooling Equipment - Water/Debris in Secondary Pan Remove debris from secondary pan under evaporator coil in attic. Debris may cause premature clogging of condensate line. Clean and service condensate line. Monitor and make repairs as necessary. Recommendation: Contact a qualified HVAC professional. 4.2.2 III. Heating, Ventilation and Air Conditioning Systems: B. Cooling Equipment - Unusually Noisy Compressor started and operated but fan was unusually noisy. Install flashing on roof over unit to prevent water runoff from damaging fan. HVAC technician to diagnose condensate lines and system while on property to determine if any deficiencies present and make all repairs. Recommendation: Contact a qualified HVAC professional. 4.2.3 III. Heating, Ventilation and Air Conditioning Systems: B. Cooling Equipment - Air Filter/Register(s) Dirty/Missing HVAC filter and space under HVAC closet dirty at time of inspection. Clean and service system before closing. Make all repairs as necessary. Recommendation: Contact a qualified professional. 4.3.1 III. Heating, Ventilation and Air Conditioning Systems: C. Duct Systems, Chases, and Vents - Explore/Clean Ductwork Dirty substances present on plenum/ductwork/registers. This is a common occurrence in many homes, evaluation and cleaning by an HVAC technician is advised. Recommendation: Contact a qualified HVAC professional. 4.3.2 III. Heating, Ventilation and Air Conditioning Systems: C. Duct Systems, Chases, and Vents - Register - Rust Rust build up around register. Monitor and make repairs as necessary. Recommendation: Contact a qualified professional. 5.1.1 IV. Plumbing Systems: A. Plumbing Supply, Distribution Systems, and Fixtures - Housings/Covers Damaged/Missing Install housing covers and make flush with grade. Make repairs as necessary. Recommendation: Contact a qualified professional. 5.1.2 IV. Plumbing Systems: A. Plumbing Supply, Distribution Systems, and Fixtures - Damaged/Missing Fixtures Fixtures missing components or damaged, seek further investigation and make all repairs. Recommendation: Contact a qualified professional. 5.1.3 IV. Plumbing Systems: A. Plumbing Supply, Distribution Systems, and Fixtures - Fixture - Damaged Diverter Tub diverter damaged, spraying at both tub and shower. Seek further investigation of all plumbing fixtures and make all repairs. Recommendation: Contact a qualified plumbing contractor. 5.1.4 IV. Plumbing Systems: A. Plumbing Supply, Distribution Systems, and Fixtures - Fixture - Loose in Wall Make repairs as necessary. Recommendation: Contact a qualified plumbing contractor. 5.3.1 IV. Plumbing Systems: C. Water Heating Equipment - Drain Pan/Line Missing Install drain pan under water heater with drain line through exterior wall. Make repairs as necessary. Recommendation: Contact a qualified plumbing contractor. 6.1.1 V. Appliances: A. Dishwashers - Improper Installation Installed crooked/loose under countertop. Make repairs as necessary. Recommendation: Contact a qualified professional. 6.1.2 V. Appliances: A. Dishwashers - Damaged Display Some buttons/features not operating as they should (reset). Make repairs as necessary. Recommendation: Contact a qualified professional. 6.4.1 V. Appliances: D. Ranges, Cooktops, and Ovens - Range Not Fastened Range was not fastened to the floor. Make repairs as necessary. Recommendation: Contact a qualified handyman. 6.6.1 V. Appliances: F. Mechanical Exhaust Vents and Bathroom Heaters - Damaged/Noisy Exhaust Vent Repair/replace noisy damaged vent and or motor. Make repairs as necessary. Recommendation: Contact a qualified professional. 6.9.1 V. Appliances: I. Other - Refrigerator Not Producing Water/Ice Make all repairs as necessary. Recommendation: Contact a qualified professional. | 53 | 3 | 0
19 Inwood Manor | 78248 | 3954 |  | 1991 | https://app.spectora.com/reports/673fd1df-c029-44ab-a896-f593a35dcecc?access=eyJhbGciOiJIUzI1NiJ9.eyJpZCI6Njk2NDA2NSwiZXhwIjoxNzM1Nzk3NTk5fQ.4W713KYq_Esb7tNEHHxdQuVpipAXr3Jbf0MD-kgqLUc&ignoreClientComplete=true | https://cdn.spectora.com/reports/images/673fd1df-c029-44ab-a896-f593a35dcecc/original/cover.jpg?1720631198 | 2.1.1 I. Structural Systems: A. Foundations - Concrete/Asphalt - Damages Present Cracks and/or settling materials present at time of inspection. Monitor and make repairs as necessary. Recommendation: Contact a qualified professional. 2.2.1 I. Structural Systems: B. Grading and Drainage - Grading - Improper Drainage Proper drainage away from the foundation may be needed at various areas. Drainage/slope away from the foundation at all grading areas should be maintained at a minimum 5% slope for 10 feet (6”). 2% slope needed at first 10’ from foundation of hard surfaces (Drives, walks, etc). Balanced moisture mainte0ce around all perimeter areas of a slab foundation is recommended to prevent unbalanced moisture and/ or excessive dry out that will contribute to unneeded foundation settlement, movement that may affect the entire structure. Water standing or running alongside a foundation after rains or from watering (sprinklers) can cause differential settlement of a foundation. If soil grading is such that water runs alongside a foundation during rains, the water will run under the edge of the foundation and soften or carry away soil that is supporting the foundation. Recommendation: Contact a qualified professional. 2.2.2 I. Structural Systems: B. Grading and Drainage - Grading - Improper Clearance Distance from the finished grade to walls, materials and/or weep holes are insufficient. When the grade is too close to materials water damage and infestations are likely to take place. Seek minimum 6in clearance from soil to weep holes and/or wall materials. Monitor and make repairs as necessary. Recommendation: Contact a qualified professional. 2.2.3 I. Structural Systems: B. Grading and Drainage - Gutter - Diverters/Splash blocks Install diverters and or splash blocks at all walkways, and downspout extensions to direct water away from low spots and foundation walls. One or more downspouts is directed to discharge against the foundation. Needs correction to prevent foundation issues due to excessive water exposure and moisture damage. Recommend adding splash blocks/extensions. Recommendation: Contact a qualified professional. 2.2.4 I. Structural Systems: B. Grading and Drainage - Gutter - Standing Water/Debris Improve drainage or slope of gutters and/or clean debris from all gutters. Make repairs as necessary. Recommendation: Contact a qualified professional. 2.2.5 I. Structural Systems: B. Grading and Drainage - Gutter - Repairs Needed Make repairs as necessary. Recommendation: Contact a qualified professional. 2.3.1 I. Structural Systems: C. Roof Covering Materials - Foliage/Tree Limbs - Removal Requested Remove tree limbs/foliage and/or debris in close contact with roofing. Foliage brushing up against roof can cause mechanical damage resulting in a shortened useful life. Make repairs as necessary. Recommendation: Contact a qualified professional. 2.3.2 I. Structural Systems: C. Roof Covering Materials - Flashings - Advisement Flashings at the bottom of a steep roof like this dead-ending into a wall is a likely spot for a water leak. Keep an eye on this location and ensure proper mainte0ce and appropriate flashings present. Seek further investigation of all flashings and make all repairs. Recommendation: Contact a qualified professional. 2.3.3 I. Structural Systems: C. Roof Covering Materials - Vents/Flashings - Damaged Caulking present at flashings, recommend installing caulking around all flashings and vents. Monitor and make repairs as necessary. Recommendation: Contact a qualified professional. 2.4.1 I. Structural Systems: D. Roof Structures and Attics - Insulation - Pest Damage Insulation appears to have been damaged by pests. Trails present where rodents traffic. Close up all attic accesses at roofing/soffit connections. Review the link below to learn more. https://youtube.com/shorts/DiaGqJlaJ2s?si=Hi52gl0kzCAaO-AV Roughly 80% of homes we inspect have this condition of rodent accesses and presence of rodents in the attic. Recommendation: Contact a qualified insulation contractor. 2.4.2 I. Structural Systems: D. Roof Structures and Attics - Rodents - Accesses Present Voids present in dwelling that allow for easy access into attic for rodents. Close up all attic accesses and include all connections at soffit/roofing to prevent rodent entry. Recommendation: Contact a qualified professional. 2.4.3 I. Structural Systems: D. Roof Structures and Attics - Insulation - Insufficient Depth/Missing Insulation depth may be inadequate in some areas of attic and/or walls. Remove any damaged insulation, investigate all areas, and install additional insulation to reach R-38 value. Recommendation: Contact a qualified insulation contractor. 2.4.4 I. Structural Systems: D. Roof Structures and Attics - Ventilation - Insufficient Dispersal of ventilation could be improved to decrease heat in attic. Add ventilation near ridge(s) and/or baffles near soffits to allow for passive flow of cool air from soffits to ridge vents. Inspector has observed ventilation roofing covers on the roof, however it doesn’t seem that the decking has been cut to accommodate ventilation of the attic. It is extremely hot in the attic- more than usual. Recommendation: Contact a qualified professional. 2.4.5 I. Structural Systems: D. Roof Structures and Attics - Decking - Water Damages Present Signs of water damages observed (looks to be dry) at time of inspection. Make repairs as necessary. Recommendation: Contact a qualified professional. 2.4.6 I. Structural Systems: D. Roof Structures and Attics - Truss - Improper Bracing Truss system requires lateral bracing. Some supports bending under the weight. Monitor and make repairs as necessary. Recommendation: Contact a qualified professional. 2.5.1 I. Structural Systems: E. Walls (Interior and Exterior) - Interior - Wallboard Damaged/Previous Repairs Make repairs as necessary. Recommendation: Contact a qualified professional. 2.5.2 I. Structural Systems: E. Walls (Interior and Exterior) - Insulation - May Be Inadequate Behind Wall(s) Infrared camera shows areas which provide data consistent with damaged, missing or insufficient insulation. Insulation in walls is likely old/original and may deficient in many locations. Make repairs as necessary. Recommendation: Contact a qualified professional. 2.5.3 I. Structural Systems: E. Walls (Interior and Exterior) - Grout - Damaged Grout cracking and/or damaged, likely due to improper materials or setting time. Cracks in wall near wet areas (showers, tubs) can provide a way for water to enter wall cavity. Monitor and make repairs as necessary. Recommendation: Contact a qualified professional. 2.5.4 I. Structural Systems: E. Walls (Interior and Exterior) - Moisture - Intrusion Wall showing signs of moisture damage. Make repairs as necessary. Recommendation: Contact a qualified professional. 2.5.5 I. Structural Systems: E. Walls (Interior and Exterior) - Exterior Cracks - Minor Minor cracking was observed in exterior wall(s). Monitor and make repairs as necessary. Recommendation: Recommended DIY Project 2.5.6 I. Structural Systems: E. Walls (Interior and Exterior) - Wallboard Damages/Voids Cracks and/or damage present at exterior wallboard and/or gaps present between materials. Caulking and in some cases with large gaps, flashings can be used to make repairs. Seek further investigation of all walls and make all repairs. Recommendation: Contact a qualified professional. 2.5.7 I. Structural Systems: E. Walls (Interior and Exterior) - Facia/Trim Damages Present Caulk and secure all damaged wood trim and materials. Make replacements as necessary. Recommendation: Contact a qualified professional. 2.6.1 I. Structural Systems: F. Ceilings and Floors - Ceiling - Minor Damage Minor damage or deterioration to the ceiling was visible at the time of the inspection. Monitor and make repairs as necessary. Recommendation: Contact a qualified drywall contractor. 2.6.2 I. Structural Systems: F. Ceilings and Floors - Ceiling - Evidence of Water Damage/Repairs Ceiling showed signs of previous water damage. Monitor and make repairs as necessary. Recommendation: Contact a qualified structural engineer. 2.6.3 I. Structural Systems: F. Ceilings and Floors - Flooring - Damaged The home flooring had general moderate damage visible at the time of the inspection. Did not evaluate flooring for cosmetic damages only physical damages that may effect performance. Make repairs as necessary. Recommendation: Contact a qualified professional. 2.6.4 I. Structural Systems: F. Ceilings and Floors - Flooring - Not Level Section(s) of flooring not level. Areas present where beam(s) can be felt raised or lowered under foot. Monitor and make repairs as necessary. Recommendation: Contact a qualified professional. 2.6.5 I. Structural Systems: F. Ceilings and Floors - Flooring - Decking Squeaking Decking under flooring squeaking. This is a common occurrence for this age of home. Monitor and make repairs as necessary Recommendation: Contact a qualified professional. 2.6.6 I. Structural Systems: F. Ceilings and Floors - Flooring - Tiles Cracked/Loose one or more tiles showing cracks or deflection when tapped. Make repairs as necessary. Recommendation: Contact a qualified professional. 2.6.7 I. Structural Systems: F. Ceilings and Floors - Flooring - Tiles Loose Loose tiles are present. Make repairs as necessary. Recommendation: Contact a qualified professional. 2.6.8 I. Structural Systems: F. Ceilings and Floors - Flooring- Transition Strip Damaged/Missing Make repairs as necessary. Recommendation: Contact a qualified professional. 2.7.1 I. Structural Systems: G. Doors (Interior and Exterior) - Door - Out of Square Door out of square. Seek further investigation of all doors and make all repairs. Recommendation: Contact a qualified professional. 2.7.2 I. Structural Systems: G. Doors (Interior and Exterior) - Bi-Fold Doors Out of Square Doors out of square or gaps inconsistent between doors. Make repairs as necessary. Recommendation: Contact a qualified professional. 2.7.3 I. Structural Systems: G. Doors (Interior and Exterior) - Door(s) Damaged One or more doors observed to be damaged and/or missing. Make repairs as necessary. Recommendation: Contact a qualified professional. 2.7.4 I. Structural Systems: G. Doors (Interior and Exterior) - Door Not Flush With Trim Door(s) warped and not flush when closed. Make repairs as necessary. Recommendation: Contact a qualified professional. 2.7.5 I. Structural Systems: G. Doors (Interior and Exterior) - Improper Installation Doors out of square, improperly gapped at casings, ghosting open, and/or not latching throughout house. Likely due to improper installation or damaged hinges/hardware. Make repairs as necessary. Recommendation: Contact a qualified professional. 2.7.6 I. Structural Systems: G. Doors (Interior and Exterior) - Door Hardware - Damaged/Missing Make repairs as necessary. Recommendation: Contact a qualified professional. 2.8.1 I. Structural Systems: H. Windows - Flashings Missing/Damaged Flashings missing/damaged immediately over the top of windows. Monitor and make repairs as necessary. Recommendation: Contact a qualified window repair/installation contractor. 2.8.2 I. Structural Systems: H. Windows - Damaged Window(s) One or more windows appears to have general damage, but are operational. Recommend a window professional seek further investigation of all windows/flashings and clean, lubricate and adjust all windows. Make all repairs as necessary. Recommendation: Contact a qualified window repair/installation contractor. 2.8.3 I. Structural Systems: H. Windows - Seals Damaged Window(s) showing signs of seal damage. Review all windows and make repairs as necessary. Recommendation: Contact a qualified window repair/installation contractor. 2.8.4 I. Structural Systems: H. Windows - Failed Seal(s) Observed condensation between the window panes throughout home, which may indicate failed seals. Windows dirty at time of inspection and it was difficult to ascertain which windows had seal loss and which did not. Recommend qualified window contractor evaluate all windows & replace as necessary. Seek further investigation of all windows and make all repairs. Recommendation: Contact a qualified window repair/installation contractor. 2.8.5 I. Structural Systems: H. Windows - Windows Difficult To Open/Close One or more windows were difficult to open/close and may have spring damages. Make all repairs as necessary. Recommendation: Contact a qualified professional. 2.8.6 I. Structural Systems: H. Windows - Window - Screens Damaged/Missing Make repairs as necessary. Recommendation: Contact a qualified window repair/installation contractor. 2.9.1 I. Structural Systems: I. Stairways (Interior and Exterior) - Handrail Missing/Damaged Handrail must be gripable and extend to bottom tread. Make repairs as necessary. Recommendation: Contact a qualified handyman. 2.9.2 I. Structural Systems: I. Stairways (Interior and Exterior) - Attic Ladder Damaged Monitor and make repairs as necessary. Recommendation: Contact a qualified professional. 2.9.3 I. Structural Systems: I. Stairways (Interior and Exterior) - Stair Treads Noisy Make repairs as necessary. Recommendation: Contact a qualified professional. 2.10.1 I. Structural Systems: J. Fireplaces and Chimneys - Water Damages and Rust Present Rust present at chimney components likely due to a leaking/missing chimney cap, spark arrestor, flashings or other void. Make repairs as necessary. Recommendation: Contact a qualified professional. 2.10.2 I. Structural Systems: J. Fireplaces and Chimneys - Flashings - Waterproofing/Repairs Needed Improve water proofing at chimney chase and/or cap. Flush mount flashings and previous repairs may be present that allow water to enter structure. Review all flashings to determine if other flashings have been properly installed. Make repairs as necessary. Recommendation: Contact a qualified professional. 2.10.3 I. Structural Systems: J. Fireplaces and Chimneys - Damaged Hearth Make repairs as necessary. Recommendation: Contact a qualified professional. 2.12.1 I. Structural Systems: L. Other - Cabinets Damaged Cabinets doors, bottoms (water damage), and/or drawers/knobs are damaged. Make all repairs as necessary. Recommendation: Contact a qualified professional. 2.12.2 I. Structural Systems: L. Other - Damaged Fencing Replace or repair all damaged and sagging posts, fencing pickets, and gates. Make all repairs as necessary. Recommendation: Contact a qualified fencing contractor 2.12.3 I. Structural Systems: L. Other - Cabinet Doors Out Of Square/Damaged Monitor and make repairs as necessary. Recommendation: Contact a qualified professional. 2.12.4 I. Structural Systems: L. Other - Cabinets/Drawers- Difficult to Open/Close Seek further investigation of all cabinet drawers and make all repairs. Recommendation: Contact a qualified professional. 2.12.5 I. Structural Systems: L. Other - Cabinets Missing Components Shelving, knobs or hinges missing or damaged. Make repairs as necessary. Recommendation: Contact a qualified professional. 3.1.1 II. Electrical Systems: A. Service Entrance and Panels - Panel - Damaged Make repairs as necessary. Recommendation: Contact a qualified electrical contractor. 3.2.1 II. Electrical Systems: B. Branch Circuits, Connected Devices, and Fixtures - Receptacles: GFCI Not Present/Damaged Wet areas and exterior receptacles are required to have GFCI protected outlets. In some areas this protection at receptacles is damaged or missing, seek further investigation of all receptacles and make all repairs. GFCI (Ground Fault Circuit Interrupter) is an automatic device that offers personal protection against lethal electrical shock or electrocution. It is a special electrical receptacle or outlet that can stop electrical power within milliseconds as a safety precaution. Recommendation: Contact a qualified electrical contractor. 3.2.2 II. Electrical Systems: B. Branch Circuits, Connected Devices, and Fixtures - Fixture: Fan Wobbly/Damaged Make repairs as necessary. Recommendation: Contact a qualified professional. 3.2.3 II. Electrical Systems: B. Branch Circuits, Connected Devices, and Fixtures - Fixtures/Receptacles - Damaged Photo of circuit tester displays deficiency. Make repairs as necessary. Recommendation: Contact a qualified professional. 3.2.4 II. Electrical Systems: B. Branch Circuits, Connected Devices, and Fixtures - Receptacles: Covers Damaged/Missing Make repairs as necessary. Recommendation: Contact a qualified electrical contractor. 3.2.5 II. Electrical Systems: B. Branch Circuits, Connected Devices, and Fixtures - Receptacles: Loose Receptacle(s) loose in wall, seek further investigation of all receptacles and make all repairs. Recommendation: Contact a qualified electrical contractor. 3.2.6 II. Electrical Systems: B. Branch Circuits, Connected Devices, and Fixtures - Receptacles: Missing Near Vanities Receptacle required within 2ft of vanity. Make repairs as necessary. Recommendation: Contact a qualified electrical contractor. 3.2.7 II. Electrical Systems: B. Branch Circuits, Connected Devices, and Fixtures - Switches: Purpose Not Determined What does this switch operate? One or more switches did not operate. Seek further investigation and make all repairs. Recommendation: Contact a qualified electrical contractor. 3.2.8 II. Electrical Systems: B. Branch Circuits, Connected Devices, and Fixtures - Switches: Installed Improperly One or more switches are installed improperly. Make repairs as necessary. Recommendation: Contact a qualified electrical contractor. 3.2.9 II. Electrical Systems: B. Branch Circuits, Connected Devices, and Fixtures - Fixture: Non-IC Cans In Attic Touching Insulation Investigate to confirm if light cans are non insulation contact and make repairs. Insulation may not touch ligh cans listed in this way. Recommendation: Contact a qualified electrical contractor. 3.2.10 II. Electrical Systems: B. Branch Circuits, Connected Devices, and Fixtures - Wiring: Install Dedicated Circuit Install dedicated circuit for appliance/lighting that is not on same GFCI circuit as receptacles. Make repairs as necessary. Recommendation: Contact a qualified electrical contractor. 3.2.11 II. Electrical Systems: B. Branch Circuits, Connected Devices, and Fixtures - Wriring: Repair Conduit Conduit damaged, make repairs to protect interior wires. Make repairs as necessary. Recommendation: Contact a qualified electrical contractor. 3.2.12 II. Electrical Systems: B. Branch Circuits, Connected Devices, and Fixtures - Wiring: Improper/Handyman Improper wiring was observed at the time of inspection. Make repairs as necessary. Recommendation: Contact a qualified electrical contractor. 3.2.13 II. Electrical Systems: B. Branch Circuits, Connected Devices, and Fixtures - Wiring: Bonding Not Connected Seek further investigation and make all repairs. Recommendation: Contact a qualified professional. 4.2.1 III. Heating, Ventilation and Air Conditioning Systems: B. Cooling Equipment - Under-performing HVAC Evaporator and condenser coil data tags. Seek licensed technician to diagnose entire HVAC systems, perform leak detection tests, provide written details of tests performed and operational temperatures and pressures of both heating and cooling systems and make all repairs. Recommendation: Contact a qualified HVAC professional. 4.2.2 III. Heating, Ventilation and Air Conditioning Systems: B. Cooling Equipment - HVAC Damaged Component Make repairs as necessary. Recommendation: Contact a qualified professional. 4.2.3 III. Heating, Ventilation and Air Conditioning Systems: B. Cooling Equipment - Rust Present In Secondary Pan Rust likely from evaporator coil present in secondary pan in attic. Monitor and make repairs as necessary. Recommendation: Contact a qualified HVAC professional. 4.3.1 III. Heating, Ventilation and Air Conditioning Systems: C. Duct Systems, Chases, and Vents - Ductwork Damaged Air supply/return ductwork was damaged. Make repairs as necessary. Recommendation: Contact a qualified HVAC professional. 4.3.2 III. Heating, Ventilation and Air Conditioning Systems: C. Duct Systems, Chases, and Vents - Register - Rust Rust build up around register. Monitor and make repairs as necessary. Recommendation: Contact a qualified professional. 5.1.1 IV. Plumbing Systems: A. Plumbing Supply, Distribution Systems, and Fixtures - Housings/Covers Damaged/Missing Install housing covers and make flush with grade. Make repairs as necessary. Recommendation: Contact a qualified professional. 5.1.2 IV. Plumbing Systems: A. Plumbing Supply, Distribution Systems, and Fixtures - Fixture - Low Water Pressure Make repairs as necessary. Recommendation: Contact a qualified plumbing contractor. 5.1.3 IV. Plumbing Systems: A. Plumbing Supply, Distribution Systems, and Fixtures - Damaged/Missing Fixtures Fixtures missing components or damaged, seek further investigation and make all repairs. Recommendation: Contact a qualified professional. 5.1.4 IV. Plumbing Systems: A. Plumbing Supply, Distribution Systems, and Fixtures - Fixture - Damaged Diverter Tub diverter damaged, spraying at both tub and shower. Seek further investigation of all plumbing fixtures and make all repairs. Recommendation: Contact a qualified plumbing contractor. 5.1.5 IV. Plumbing Systems: A. Plumbing Supply, Distribution Systems, and Fixtures - Fixture - Toilet Installed Improperly Toilet(s) are installed improperly (loose). Water leaks are frequently caused by loose toilets. Seek further investigation to determine if leaks and water damage are present and make all repairs. Recommendation: Contact a qualified plumbing contractor. 5.1.6 IV. Plumbing Systems: A. Plumbing Supply, Distribution Systems, and Fixtures - Fixture - Loose in Wall Make repairs as necessary. Recommendation: Contact a qualified plumbing contractor. 5.2.1 IV. Plumbing Systems: B. Drains, Wastes, and Vents - Poor/Slow Drainage Poor/slow drainage was observed at time of inspection. Make repairs as necessary. Recommendation: Contact a qualified plumbing contractor. 5.2.2 IV. Plumbing Systems: B. Drains, Wastes, and Vents - Diverter(s)/Drain Stopper Damaged Drain diverter damaged and/or difficult to operate. Seek further investigation of all diverters/drain stoppers and make all repairs. Recommendation: Contact a qualified professional. 5.2.3 IV. Plumbing Systems: B. Drains, Wastes, and Vents - Main Drain - Standing Water/Debris The drain is dirty and standing water/debris is present. The camera had a difficult time visualizing the drain due to debris. Consider installing a backwater valve, at the street to keep septage from backing up into house from street. Blockages, dirty drain walls, and water present which may render the sewer camera ineffective and unable to uncover deficiencies. Seek plumber to clean out drains, diagnose by running sewer cam both to house and to main sewer, consider hydrostatic testing, with video documentation and make all repairs. Recommendation: Contact a qualified professional. 5.3.1 IV. Plumbing Systems: C. Water Heating Equipment - Drain Pan/Line Missing Install drain pan under water heater with drain line through exterior wall. Make repairs as necessary. Recommendation: Contact a qualified plumbing contractor. 5.3.2 IV. Plumbing Systems: C. Water Heating Equipment - Expansion Tank Missing Water heater(s) are not equipped with an expansion tank as per modern standards. Seek further investigation and make all repairs. Recommendation: Contact a qualified professional. 5.3.3 IV. Plumbing Systems: C. Water Heating Equipment - Gas Supply - No Drip Leg Water heater(s) are not equipped with a drip leg or sediment trap on the gas line as per modern standards. Recommend corrections be performed by a qualified plumbing contractor. Recommendation: Contact a qualified professional. 5.3.4 IV. Plumbing Systems: C. Water Heating Equipment - Signs of Lime Deposits In Water Heater Water heater making churning noises during inspection. May have built up solids that could effect performance. Monitor performance and make repairs as necessary. Recommendation: Contact a qualified professional. 5.4.1 IV. Plumbing Systems: D. Hydro-Massage Therapy Equipment - Jacuzzi Tub - Not Operable Seek further investigation and make all repairs. Recommendation: Contact a qualified professional. 5.5.1 IV. Plumbing Systems: F. Gas Distribution Systems and Gas Appliances - Rusted Gas Supply Warning please be advised all gas piping should be painted in order to prevent rust and corrosion. High quality rust oleum paint is usually the best for metal, steel or galvanized piping. Make repairs as necessary. Recommendation: Contact a qualified professional. 6.2.1 V. Appliances: B. Food Waste Disposers - Excessive Noise Garbage disposal was excessively noisy. Recommend cleaning and make repairs as necessary. Recommendation: Contact a qualified handyman. 6.3.1 V. Appliances: C. Range Hood and Exhaust Systems - Exhaust System Missing No exhaust system present to prevent moisture and grease in kitchen area. Recommend qualified contractor install range hood or exhaust system. Here is a resource on choosing a range hood. Recommendation: Contact a qualified professional. 6.4.1 V. Appliances: D. Ranges, Cooktops, and Ovens - Oven Overperforming Oven temp (set at 350 F.) must perform within 25 degrees of set temp. Make calibration to thermostat or repairs as necessary. Recommendation: Contact a qualified professional. 6.4.2 V. Appliances: D. Ranges, Cooktops, and Ovens - Worn/Damaged Cooktop Make repairs as necessary. Recommendation: Contact a qualified professional. 6.6.1 V. Appliances: F. Mechanical Exhaust Vents and Bathroom Heaters - Damaged/Noisy Exhaust Vent Repair/replace noisy damaged vent and or motor. Make repairs as necessary. Recommendation: Contact a qualified professional. 6.6.2 V. Appliances: F. Mechanical Exhaust Vents and Bathroom Heaters - Mechanical Vent(s)/Extensions Missing Install proper mechanical exhaust vent(s) and/or extensions ducted through exterior wall to remove moist air from living and attic spaces. Make repairs as necessary. Recommendation: Contact a qualified professional. 6.6.3 V. Appliances: F. Mechanical Exhaust Vents and Bathroom Heaters - Attic Fan - Inoperable Attic fan not operable at time of inspection. Seek further investigation and make necessary repairs. Recommendation: Contact a qualified professional. 6.7.1 V. Appliances: G. Garage Door Operators - Auto Reverse Sensor(s) Not Working The auto reverse sensor was not responding at time of inspection. Close force may need to be adjusted so door retreats when encountering an obstacle. Make repairs as necessary. Recommendation: Contact a qualified garage door contractor. 6.8.1 V. Appliances: H. Dryer Exhaust Systems - Clean Dryer Exhaust System Recommend cleaning dryer vent ductwork on a regular basis. The exterior termination dampers or louvers should be checked occasionally for proper open & close functioning. Warning please be advised excessive lint buildup could be a fire hazard! Recommendation: Contact a qualified professional. 6.8.2 V. Appliances: H. Dryer Exhaust Systems - Improper Venting Dryer vent is not terminating to the exterior, which can cause inefficient venting and/or a fire hazard. Recommend a qualified HVAC contractor or handyman vent to exterior. Recommendation: Contact a qualified HVAC professional. 6.9.1 V. Appliances: I. Other - Trash Compactor Damaged Loose in opening. Trash compactor are beyond the scope of this inspection. Seek further investigation and make all repairs. Recommendation: Contact a qualified professional. 7.1.1 VI. Optional Systems: A. Landscape Irrigation (Sprinkler) Systems - Adjust Sprinkler/Improve Head Placement Sprinkler head spraying side of house, concrete flatwork, and/or fencing, improve placement. Make repairs as necessary. Recommendation: Contact a qualified professional. 7.1.2 VI. Optional Systems: A. Landscape Irrigation (Sprinkler) Systems - Leak Present Leak present, seek further investigation of entire system and make all repairs. Recommendation: Contact a qualified professional. 7.1.3 VI. Optional Systems: A. Landscape Irrigation (Sprinkler) Systems - Burnout Zone Present Install additional heads or zones to cover areas that look to have missing coverage. These burnout areas could also be due to owner not watering frequently enough. Make repairs as necessary. Recommendation: Contact a qualified professional. 7.2.1 VI. Optional Systems: B. Swimming Pools, Spas, Hot Tubs, and Equipment - Pump - Drawing Air Looks as if pool pump may be drawing air from plumbing. Sight glass shows bubbles and sounds of air movement can be heard at filter and plumbing near pump. This may indicate a broken pipe in the system or a leak. Seek further investigation and make all repairs. Recommendation: Contact a qualified professional. 7.2.2 VI. Optional Systems: B. Swimming Pools, Spas, Hot Tubs, and Equipment - Lighting - Not Operable Make repairs as necessary. Recommendation: Contact a qualified professional. 7.2.3 VI. Optional Systems: B. Swimming Pools, Spas, Hot Tubs, and Equipment - Timer Not Operational Seek investigation of timer and switches and make all repairs. Recommendation: Contact a qualified professional. 7.2.4 VI. Optional Systems: B. Swimming Pools, Spas, Hot Tubs, and Equipment - Water Cloudy Water was cloudy at time of inspection. Relatively low pressure at skimmer baskets and vacuum. Consider exchanging filtration media. Make repairs as necessary. Recommendation: Contact a qualified professional. 7.2.5 VI. Optional Systems: B. Swimming Pools, Spas, Hot Tubs, and Equipment - Plaster Damaged Pool plaster/gunite damaged throughout. Make repairs as necessary. Recommendation: Contact a qualified professional. | 94 | 12 | 0
13520 Pokey Trail | 78254 | 1442 |  | 2023 | https://app.spectora.com/reports/9efc9d9e-5d6d-491d-807d-7d1d1f73c4c9?access=eyJhbGciOiJIUzI1NiJ9.eyJpZCI6Njk2NDE2NiwiZXhwIjoxNzM1Nzk3NTk5fQ.-2XH2hkt6yEnlMYXOUALKoCZAWszoDfJozkMUW-WKGs&ignoreClientComplete=true | https://cdn.spectora.com/reports/images/9efc9d9e-5d6d-491d-807d-7d1d1f73c4c9/original/cover.jpg?1721401990 | 2.1.1 I. Structural Systems: A. Foundations - Concrete/Asphalt - Damages Present Cracks and/or settling materials present at time of inspection. Monitor and make repairs as necessary. Recommendation: Contact a qualified professional. 2.1.2 I. Structural Systems: A. Foundations - Sidewalk/Driveway Expansion Joints Replace organic materials (wood) in sidewalk/driveway expansion joints with proper elements resistant materials. Make repairs as necessary. Recommendation: Contact a qualified professional. 2.1.3 I. Structural Systems: A. Foundations - Foundation Condition Assessment Foundation appears to have movement that may need repairs. Reference the diagram of measurements taken below. Consider engaging a foundation repair company to provide a diagram of foundation elevations and associated repair costs. If the foundation has had previous repairs, obtain documentation on elevations before and after the repairs. Also, consider hydrostatic drain line testing to determine if the drain line under the slab is in working condition. In some cases of extreme settlement, it is advised to engage a foundation professional/engineer to investigate, document and provide list of needed repairs, remedies or conclusions. Measurements in diagram taken with precision altimeter. The star represents the "*" point where the device sits. The other measurements are taken in locations around the house. This diagram may serve as a base-line for future settlement symptoms to determine to what degree the foundation has changed over time. Recommendation: Contact a foundation contractor. 2.2.1 I. Structural Systems: B. Grading and Drainage - Grading - Improper Drainage Proper drainage away from the foundation may be needed at various areas. Drainage/slope away from the foundation at all grading areas should be maintained at a minimum 5% slope for 10 feet (6”). 2% slope needed at first 10’ from foundation of hard surfaces (Drives, walks, etc). Balanced moisture maintenance around all perimeter areas of a slab foundation is recommended to prevent unbalanced moisture and/ or excessive dry out that will contribute to unneeded foundation settlement, movement that may affect the entire structure. Water standing or running alongside a foundation after rains or from watering (sprinklers) can cause differential settlement of a foundation. If soil grading is such that water runs alongside a foundation during rains, the water will run under the edge of the foundation and soften or carry away soil that is supporting the foundation. Recommendation: Contact a qualified professional. 2.2.2 I. Structural Systems: B. Grading and Drainage - Grading - Soil Erosion Visible erosion was observed at various areas near and around the foundation. Recommend filling areas with dirt to prevent seepage down alongside the slab. Please monitor and make repairs as necessary. Recommendation: Contact a qualified professional. 2.3.1 I. Structural Systems: C. Roof Covering Materials - Flashings - Maintain Caulking Maintain caulking on all exposed nail heads and/or joints to prevent water entry. Caulking is not an ideal form of waterproofing for more than an occasional plumbing boot nail head and is a temporary fix. Monitor and make repairs as necessary. Recommendation: Contact a qualified professional. 2.3.2 I. Structural Systems: C. Roof Covering Materials - Roofing - Damaged Coverings Roof coverings exhibited general damage that is common for this age of home. Symptoms present that may indicate repairs, impact damages and/or asphalt fleck loss and damaged shingles. Professional roofer to inspect all areas for damage, remove all debris and make repairs as necessary. Recommendation: Contact a qualified roofing professional. 2.4.1 I. Structural Systems: D. Roof Structures and Attics - Rodents - Accesses Present Voids present in dwelling that allow for easy access into attic for rodents. Close up all attic accesses and include all connections at soffit/roofing to prevent rodent entry. Recommendation: Contact a qualified professional. 2.4.2 I. Structural Systems: D. Roof Structures and Attics - Decking - Sagging Areas of roof present that are sagging or raised. This is a common occurrence at most homes. At times a builder may provide a letter certifying that the roof decking is within foreman level. A sample document has been provided below. Monitor and make repairs to all effected areas as necessary. Recommendation: Contact a qualified roofing professional. 2.4.3 I. Structural Systems: D. Roof Structures and Attics - Insulation - Insufficient Depth/Missing Insulation depth may be inadequate in some areas of attic and/or walls. Remove any damaged insulation, investigate all areas, and install additional insulation to reach R-38 value. Recommendation: Contact a qualified insulation contractor. 2.5.1 I. Structural Systems: E. Walls (Interior and Exterior) - Exterior Cracks - Minor Minor cracking was observed in exterior wall(s). Monitor and make repairs as necessary. Recommendation: Recommended DIY Project 2.5.2 I. Structural Systems: E. Walls (Interior and Exterior) - Wallboard Damages/Voids Cracks and/or damage present at exterior wallboard and/or gaps present between materials. Caulking and in some cases with large gaps, flashings can be used to make repairs. Seek further investigation of all walls and make all repairs. Recommendation: Contact a qualified professional. 2.5.3 I. Structural Systems: E. Walls (Interior and Exterior) - Wallboard Wavy - Exterior Wavy wallboard present likely due to slightly post flush installed studs and/or out of square sill plates. Make repairs as necessary. Recommendation: Contact a qualified professional. 2.6.1 I. Structural Systems: F. Ceilings and Floors - Flooring - Noisy Flooring exhibiting pops and creaks when trafficked and not level in some areas. Likely due to flooring installation method. Monitor and make repairs as necessary. Recommendation: Contact a qualified professional. 2.7.1 I. Structural Systems: G. Doors (Interior and Exterior) - Door - Out of Square Door out of square. Seek further investigation of all doors and make all repairs. Recommendation: Contact a qualified professional. 2.7.2 I. Structural Systems: G. Doors (Interior and Exterior) - Door Not Flush With Trim Door(s) warped and not flush when closed. Make repairs as necessary. Recommendation: Contact a qualified professional. 2.7.3 I. Structural Systems: G. Doors (Interior and Exterior) - Improper Installation Doors out of square, improperly gapped at casings, ghosting open, and/or not latching throughout house. Likely due to improper installation or damaged hinges/hardware. Make repairs as necessary. Recommendation: Contact a qualified professional. 2.12.1 I. Structural Systems: L. Other - Damaged Fencing Replace or repair all damaged and sagging posts, fencing pickets, and gates. Make all repairs as necessary. Recommendation: Contact a qualified fencing contractor 2.12.2 I. Structural Systems: L. Other - Cabinet Doors Out Of Square/Damaged Monitor and make repairs as necessary. Recommendation: Contact a qualified professional. 3.1.1 II. Electrical Systems: A. Service Entrance and Panels - Panel - Damaged Make repairs as necessary. Recommendation: Contact a qualified electrical contractor. 4.2.1 III. Heating, Ventilation and Air Conditioning Systems: B. Cooling Equipment - Review HVAC System Sufficiency Builder/Seller to provide documentation showing the sufficiency of HVAC systems for volume of air conditioned space. HVAC professionals can also perform Manual J calculations to determine sufficiency of both heating and cooling systems for volume of air conditioned space. Have the HVAC company recommend upgrades and make all repairs. Data tags of units provided for their use to determine unit capacities. Recommendation: Contact a qualified heating and cooling contractor 4.2.2 III. Heating, Ventilation and Air Conditioning Systems: B. Cooling Equipment - Water/Debris in Secondary Pan Remove debris from secondary pan under evaporator coil in attic. Debris may cause premature clogging of condensate line. Clean and service condensate line. Monitor and make repairs as necessary. Recommendation: Contact a qualified HVAC professional. 4.2.3 III. Heating, Ventilation and Air Conditioning Systems: B. Cooling Equipment - Condensate Drain - Improper Condensate drain line ran to improper location. Recommend qualified technician to run proper drain. Seek further investigation and make necessary repairs. Recommendation: Contact a qualified professional. 5.1.1 IV. Plumbing Systems: A. Plumbing Supply, Distribution Systems, and Fixtures - Housings/Covers Damaged/Missing Install housing covers and make flush with grade. Make repairs as necessary. Recommendation: Contact a qualified professional. 6.1.1 V. Appliances: A. Dishwashers - Improper Installation Installed crooked/loose under countertop. Make repairs as necessary. Recommendation: Contact a qualified professional. 6.3.1 V. Appliances: C. Range Hood and Exhaust Systems - Exhaust to Interior - Not Fully Connected Looks as if air is blowing into interior space. Make repairs as necessary. Recommendation: Contact a qualified professional. 6.4.1 V. Appliances: D. Ranges, Cooktops, and Ovens - Oven Underperforming Oven temp (set at 350 F.) must perform within 25 degrees of set temp, seek further investigation and make all repairs. Recommendation: Contact a qualified professional. 6.6.1 V. Appliances: F. Mechanical Exhaust Vents and Bathroom Heaters - Repair Vent Cover(s) Make repairs as necessary. Recommendation: Contact a qualified professional. 7.1.1 VI. Optional Systems: A. Landscape Irrigation (Sprinkler) Systems - Adjust Sprinkler/Improve Head Placement Sprinkler head spraying side of house, concrete flatwork, and/or fencing, improve placement. Make repairs as necessary. Recommendation: Contact a qualified professional. | 27 | 2 | 0
8235 Shining Elk | 78266 | 2997 |  | 2018 | https://app.spectora.com/reports/8998dc41-dba2-4edb-b3e6-59de9c0f8a4c?access=eyJhbGciOiJIUzI1NiJ9.eyJpZCI6Njk3MDAxNSwiZXhwIjoxNzM1Nzk3NTk5fQ.niv11n1Dh4qZmK41fxtFGcBfKuc4NzBRfVkKiHWqIPw&ignoreClientComplete=true | https://cdn.spectora.com/reports/images/8998dc41-dba2-4edb-b3e6-59de9c0f8a4c/original/cover.jpg?1720798184 | 2.1.1 I. Structural Systems: A. Foundations - Concrete/Asphalt - Damages Present Cracks and/or settling materials present at time of inspection. Monitor and make repairs as necessary. Recommendation: Contact a qualified professional. 2.1.2 I. Structural Systems: A. Foundations - Sidewalk/Driveway Expansion Joints Replace organic materials (wood) in sidewalk/driveway expansion joints with proper elements resistant materials. Make repairs as necessary. Recommendation: Contact a qualified professional. 2.2.1 I. Structural Systems: B. Grading and Drainage - Grading - Improper Drainage Proper drainage away from the foundation may be needed at various areas. Drainage/slope away from the foundation at all grading areas should be maintained at a minimum 5% slope for 10 feet (6”). 2% slope needed at first 10’ from foundation of hard surfaces (Drives, walks, etc). Balanced moisture maintenance around all perimeter areas of a slab foundation is recommended to prevent unbalanced moisture and/ or excessive dry out that will contribute to unneeded foundation settlement, movement that may affect the entire structure. Water standing or running alongside a foundation after rains or from watering (sprinklers) can cause differential settlement of a foundation. If soil grading is such that water runs alongside a foundation during rains, the water will run under the edge of the foundation and soften or carry away soil that is supporting the foundation. Recommendation: Contact a qualified professional. 2.2.2 I. Structural Systems: B. Grading and Drainage - Grading - Standing Water Standing water or depression in soil observed, which could indicate poor drainage and/or grading. Recommend monitor and/or have landscaper correct. Here is a resource on dealing with standing water in your yard. Recommendation: Contact a qualified landscaping contractor 2.2.3 I. Structural Systems: B. Grading and Drainage - Grading - Soil Erosion Visible erosion was observed at various areas near and around the foundation. Recommend filling areas with dirt to prevent seepage down alongside the slab. Please monitor and make repairs as necessary. Recommendation: Contact a qualified professional. 2.2.4 I. Structural Systems: B. Grading and Drainage - Gutter - Repairs Needed Make repairs as necessary. Recommendation: Contact a qualified professional. 2.3.1 I. Structural Systems: C. Roof Covering Materials - Flashings - Maintain Caulking Maintain caulking on all exposed nail heads and/or joints to prevent water entry. Caulking is not an ideal form of waterproofing for more than an occasional plumbing boot nail head and is a temporary fix. Monitor and make repairs as necessary. Recommendation: Contact a qualified professional. 2.3.2 I. Structural Systems: C. Roof Covering Materials - Roofing - Damaged Coverings Roof coverings exhibited general damage that is common for this age of home. Symptoms present that may indicate repairs, impact damages and/or asphalt fleck loss and damaged shingles. Professional roofer to inspect all areas for damage, remove all debris and make repairs as necessary. Recommendation: Contact a qualified roofing professional. 2.3.3 I. Structural Systems: C. Roof Covering Materials - Flashings - Advisement Flashings at the bottom of a steep roof like this dead-ending into a wall is a likely spot for a water leak. Keep an eye on this location and ensure proper maintenance and appropriate flashings present. Seek further investigation of all flashings and make all repairs. Recommendation: Contact a qualified professional. 2.3.4 I. Structural Systems: C. Roof Covering Materials - Vents/Flashings - Damaged Caulking present at flashings, recommend installing caulking around all flashings and vents. Monitor and make repairs as necessary. Recommendation: Contact a qualified professional. 2.4.1 I. Structural Systems: D. Roof Structures and Attics - Insulation - Pest Damage Insulation appears to have been damaged by pests. Trails present where rodents traffic. Close up all attic accesses at roofing/soffit connections. Review the link below to learn more. https://youtube.com/shorts/DiaGqJlaJ2s?si=Hi52gl0kzCAaO-AV Roughly 80% of homes we inspect have this condition of rodent accesses and presence of rodents in the attic. Recommendation: Contact a qualified insulation contractor. 2.4.2 I. Structural Systems: D. Roof Structures and Attics - Rodents - Accesses Present Voids present in dwelling that allow for easy access into attic for rodents. Close up all attic accesses and include all connections at soffit/roofing to prevent rodent entry. Recommendation: Contact a qualified professional. 2.4.3 I. Structural Systems: D. Roof Structures and Attics - Decking - Sagging (Pre-Owned Home) Areas of roof present that are showing signs of sagging or raised decking. This is a common occurrence at most homes. Monitor and make repairs as necessary. Recommendation: Contact a qualified roofing professional. 2.4.4 I. Structural Systems: D. Roof Structures and Attics - Insulation - Attic Ladder Baffles Missing Install baffle around attic ladder to keep insulation in attic.. Remove any damaged insulation, investigate all areas, and install additional insulation to reach R-38 value. Recommendation: Contact a qualified insulation contractor. 2.4.5 I. Structural Systems: D. Roof Structures and Attics - Insulation - Insufficient Depth/Missing Insulation depth may be inadequate in some areas of attic and/or walls. Remove any damaged insulation, investigate all areas, and install additional insulation to reach R-38 value. Recommendation: Contact a qualified insulation contractor. 2.4.6 I. Structural Systems: D. Roof Structures and Attics - Truss - Improper Bracing Truss system requires lateral bracing. Some supports bending under the weight. Monitor and make repairs as necessary. Recommendation: Contact a qualified professional. 2.4.7 I. Structural Systems: D. Roof Structures and Attics - Debris - Remove Construction Materials Construction materials and debris present in attic, seek removal of debris. Recommendation: Contact a qualified professional. 2.4.8 I. Structural Systems: D. Roof Structures and Attics - Truss - Bracing Damaged Truss bracing looks to be dislodged, damaged and possibly needs repairs. Seek further investigation and make necessary repairs. Recommendation: Contact a qualified professional. 2.5.1 I. Structural Systems: E. Walls (Interior and Exterior) - Interior - Wallboard Damaged/Previous Repairs Make repairs as necessary. Recommendation: Contact a qualified professional. 2.5.2 I. Structural Systems: E. Walls (Interior and Exterior) - Grout - Damaged Grout cracking and/or damaged, likely due to improper materials or setting time. Cracks in wall near wet areas (showers, tubs) can provide a way for water to enter wall cavity. Monitor and make repairs as necessary. Recommendation: Contact a qualified professional. 2.5.3 I. Structural Systems: E. Walls (Interior and Exterior) - Exterior Mortar Cracking Cracking at mortar joints present. Mortar has very little sheer strength and cracks relatively easily when stress is introduced. Large mortar joints are also more susceptible to cracking. Recommend using sanded silicone grout after removing all loose materials. Monitor and make repairs as necessary. Recommendation: Recommended DIY Project 2.5.4 I. Structural Systems: E. Walls (Interior and Exterior) - Wallboard Damages/Voids Cracks and/or damage present at exterior wallboard and/or gaps present between materials. Caulking and in some cases with large gaps, flashings can be used to make repairs. Seek further investigation of all walls and make all repairs. Recommendation: Contact a qualified professional. 2.5.5 I. Structural Systems: E. Walls (Interior and Exterior) - Facia/Trim Damages Present Caulk and secure all damaged wood trim and materials. Make replacements as necessary. Recommendation: Contact a qualified professional. 2.5.6 I. Structural Systems: E. Walls (Interior and Exterior) - Stucco - Clogged Weep Holes Seek clearing of silicone/mortar from weep screed around entire perimeter to allow wall to drain moisture. Make repairs as necessary. Recommendation: Contact a qualified professional. 2.5.7 I. Structural Systems: E. Walls (Interior and Exterior) - Stucco - Control Joints Missing Control joints are typically installed under windows and every 10 feet or so on large sections of wall to help control and direct cracking to the joint. Without these control joints stucco walls are likely to crack in many different directions. Monitor all walls for damages and make repairs as necessary. Recommendation: Contact a qualified professional. 2.5.8 I. Structural Systems: E. Walls (Interior and Exterior) - Foliage - Cut Back Remove foliage for 1ft clearance to walls. Make repairs as necessary. Recommendation: Contact a qualified professional. 2.6.1 I. Structural Systems: F. Ceilings and Floors - Ceiling - Evidence of Water Damage/Repairs Ceiling showed signs of previous water damage. Monitor and make repairs as necessary. Recommendation: Contact a qualified structural engineer. 2.6.2 I. Structural Systems: F. Ceilings and Floors - Flooring - Damaged The home flooring had general moderate damage visible at the time of the inspection. Did not evaluate flooring for cosmetic damages only physical damages that may effect performance. Make repairs as necessary. Recommendation: Contact a qualified professional. 2.6.3 I. Structural Systems: F. Ceilings and Floors - Flooring - Tiles Cracked/Loose one or more tiles showing cracks or deflection when tapped. Make repairs as necessary. Recommendation: Contact a qualified professional. 2.6.4 I. Structural Systems: F. Ceilings and Floors - Flooring - Grout Damaged Investigate all damages to floor grout and make necessary repairs. This is not an exhaustive list of deficiencies in grout. Monitor and make repairs as necessary. Recommendation: Contact a qualified professional. 2.7.1 I. Structural Systems: G. Doors (Interior and Exterior) - Bi-Fold Doors Out of Square Doors out of square or gaps inconsistent between doors. Make repairs as necessary. Recommendation: Contact a qualified professional. 2.7.2 I. Structural Systems: G. Doors (Interior and Exterior) - Door(s) Damaged One or more doors observed to be damaged and/or missing. Make repairs as necessary. Recommendation: Contact a qualified professional. 2.7.3 I. Structural Systems: G. Doors (Interior and Exterior) - Door Not Flush With Trim Door(s) warped and not flush when closed. Make repairs as necessary. Recommendation: Contact a qualified professional. 2.7.4 I. Structural Systems: G. Doors (Interior and Exterior) - Improper Installation Doors out of square, improperly gapped at casings, ghosting open, and/or not latching throughout house. Likely due to improper installation or damaged hinges/hardware. Make repairs as necessary. Recommendation: Contact a qualified professional. 2.8.1 I. Structural Systems: H. Windows - Flashings Missing/Damaged Flashings missing/damaged immediately over the top of windows. Monitor and make repairs as necessary. Recommendation: Contact a qualified window repair/installation contractor. 2.8.2 I. Structural Systems: H. Windows - Window - Screens Damaged/Missing Make repairs as necessary. Recommendation: Contact a qualified window repair/installation contractor. 2.8.3 I. Structural Systems: H. Windows - Dirty Casings / Sills Window sills had construction debris / materials in them at time of inspection. May be due to improper drainage or blocked drainage holes. Recommend cleaning as to prevent clogging or weep holes due to a wet weather situation. Recommendation: Contact a qualified professional. 2.9.1 I. Structural Systems: I. Stairways (Interior and Exterior) - Attic Ladder - Improper Installation Attic ladder should be present for accessing this . Seek further investigation and make all repairs. Recommendation: Contact a qualified professional. 2.12.1 I. Structural Systems: L. Other - Damaged Fencing Replace or repair all damaged and sagging posts, fencing pickets, and gates. Make all repairs as necessary. Recommendation: Contact a qualified fencing contractor 2.12.2 I. Structural Systems: L. Other - Cabinet Doors Out Of Square/Damaged Monitor and make repairs as necessary. Recommendation: Contact a qualified professional. 3.2.1 II. Electrical Systems: B. Branch Circuits, Connected Devices, and Fixtures - Fixture: Fan Wobbly/Damaged Make repairs as necessary. Recommendation: Contact a qualified professional. 3.2.2 II. Electrical Systems: B. Branch Circuits, Connected Devices, and Fixtures - Receptacles: Covers Damaged/Missing Make repairs as necessary. Recommendation: Contact a qualified electrical contractor. 3.2.3 II. Electrical Systems: B. Branch Circuits, Connected Devices, and Fixtures - Fixture: Doorbell Damaged/Not Present Make repairs as necessary. Recommendation: Contact a qualified electrical contractor. 3.2.4 II. Electrical Systems: B. Branch Circuits, Connected Devices, and Fixtures - Fixture: Missing/Damaged Globe Make repairs as necessary. 4.2.1 III. Heating, Ventilation and Air Conditioning Systems: B. Cooling Equipment - Review HVAC System Sufficiency Builder/Seller to provide documentation showing the sufficiency of HVAC systems for volume of air conditioned space. HVAC professionals can also perform Manual J calculations to determine sufficiency of both heating and cooling systems for volume of air conditioned space. Have the HVAC company recommend upgrades and make all repairs. Data tags of units provided for their use to determine unit capacities. Recommendation: Contact a qualified heating and cooling contractor 4.2.2 III. Heating, Ventilation and Air Conditioning Systems: B. Cooling Equipment - Water/Debris in Secondary Pan Remove debris from secondary pan under evaporator coil in attic. Debris may cause premature clogging of condensate line. Clean and service condensate line. Monitor and make repairs as necessary. Recommendation: Contact a qualified HVAC professional. 4.2.3 III. Heating, Ventilation and Air Conditioning Systems: B. Cooling Equipment - Install/Repair Secondary Pan Secondary drain pan missing or damaged under air handler. Secondary pan allows a second level of protection to catch condensation if main pan over flows. Recommend installing secondary pan equipped with an emergency float switch by qualified technician. Recommendation: Contact a qualified professional. 4.2.4 III. Heating, Ventilation and Air Conditioning Systems: B. Cooling Equipment - HVAC System Not Cooling Properly The HVAC system did not cool the dwelling more than a degree or two during the HVAC inspection (roughly 60 min.). The heating load may be too much for the size of the system(s) installed or the systems may be damaged. Seek licensed technician to diagnose entire HVAC systems, perform leak detection, sizing tests, provide written details of tests performed and operational temperatures and pressures of entire HVAC system(s) and make all repairs. Recommendation: Contact a qualified professional. 4.3.1 III. Heating, Ventilation and Air Conditioning Systems: C. Duct Systems, Chases, and Vents - Ductwork Sagging / Not Properly Secured Ductwork was observed to be sagging and/or not properly secured or installed at various locations. Make repairs as necessary. Recommendation: Contact a qualified HVAC professional. 5.1.1 IV. Plumbing Systems: A. Plumbing Supply, Distribution Systems, and Fixtures - Supply Pressure Too High Water supply pressure over 80 PSI, seek licensed plumber to investigate plumbing system and make pressure reduction. If a pressure reducing valve is needed and appliances are gas, bladder tanks and/or blowoff valves may be needed at water heater(s). Seek further investigation and make all repairs. Recommendation: Contact a qualified plumbing contractor. 5.1.2 IV. Plumbing Systems: A. Plumbing Supply, Distribution Systems, and Fixtures - Housings/Covers Damaged/Missing Install housing covers and make flush with grade. Make repairs as necessary. Recommendation: Contact a qualified professional. 5.1.3 IV. Plumbing Systems: A. Plumbing Supply, Distribution Systems, and Fixtures - Fixture - Low Water Pressure Make repairs as necessary. Recommendation: Contact a qualified plumbing contractor. 5.1.4 IV. Plumbing Systems: A. Plumbing Supply, Distribution Systems, and Fixtures - Damaged/Missing Fixtures Fixtures missing components or damaged, seek further investigation and make all repairs. Recommendation: Contact a qualified professional. 5.2.1 IV. Plumbing Systems: B. Drains, Wastes, and Vents - Main Drain - Standing Water/Debris The drain is dirty and standing water/debris is present. The camera had a difficult time visualizing the drain due to debris. Consider installing a backwater valve, at the street to keep septage from backing up into house from street. Blockages, dirty drain walls, and water present which may render the sewer camera ineffective and unable to uncover deficiencies. Seek plumber to clean out drains, diagnose by running sewer cam both to house and to main sewer, consider hydrostatic testing, with video documentation and make all repairs. Recommendation: Contact a qualified professional. 5.3.1 IV. Plumbing Systems: C. Water Heating Equipment - Damaged Vent Flue Seek further investigation and make all repairs. Recommendation: Contact a qualified professional. 5.5.1 IV. Plumbing Systems: F. Gas Distribution Systems and Gas Appliances - Improper Installation Seek further investigation and make all repairs. Recommendation: Contact a qualified professional. 6.1.1 V. Appliances: A. Dishwashers - Noisy Operation Seek further investigation and make all repairs. Recommendation: Contact a qualified professional. 6.1.2 V. Appliances: A. Dishwashers - Improper Installation Installed crooked/loose under countertop. Make repairs as necessary. Recommendation: Contact a qualified professional. 6.3.1 V. Appliances: C. Range Hood and Exhaust Systems - Lighting Damaged Make repairs as necessary. Recommendation: Contact a qualified professional. 7.1.1 VI. Optional Systems: A. Landscape Irrigation (Sprinkler) Systems - Adjust Sprinkler Head(s) Seek further investigation and make all repairs. Recommendation: Contact a qualified professional. 7.1.2 VI. Optional Systems: A. Landscape Irrigation (Sprinkler) Systems - Damaged/Missing Housing Cover Make repairs as necessary. Recommendation: Contact a qualified professional. 7.1.3 VI. Optional Systems: A. Landscape Irrigation (Sprinkler) Systems - Zones Decommissioned Seek professional to commission system and test all zones. Recommendation: Contact a qualified professional. 7.1.4 VI. Optional Systems: A. Landscape Irrigation (Sprinkler) Systems - Burnout Zone Present Install additional heads or zones to cover areas that look to have missing coverage. These burnout areas could also be due to owner not watering frequently enough. Make repairs as necessary. Recommendation: Contact a qualified professional. | 53 | 9 | 1
21731 Rugged Hills | 78258 | 2689 |  | 2019 | https://app.spectora.com/reports/77168530-0e27-47e3-9a2d-92a8e1ab9f31?access=eyJhbGciOiJIUzI1NiJ9.eyJpZCI6Njk4OTI5MiwiZXhwIjoxNzM1Nzk3NTk5fQ.mvagodqn99Imp4xdPdhOx0x5OQca_emH-397JwXhX8c&ignoreClientComplete=true | https://cdn.spectora.com/reports/images/77168530-0e27-47e3-9a2d-92a8e1ab9f31/original/cover.jpg?1721223225 | 2.1.1 I. Structural Systems: A. Foundations - Concrete/Asphalt - Damages Present Cracks and/or settling materials present at time of inspection. Monitor and make repairs as necessary. Recommendation: Contact a qualified professional. 2.1.2 I. Structural Systems: A. Foundations - Sidewalk/Driveway Expansion Joints Replace organic materials (wood) in sidewalk/driveway expansion joints with proper elements resistant materials. Make repairs as necessary. Recommendation: Contact a qualified professional. 2.2.1 I. Structural Systems: B. Grading and Drainage - Gutter - Diverters/Splash blocks Install diverters and or splash blocks at all walkways, and downspout extensions to direct water away from low spots and foundation walls. One or more downspouts is directed to discharge against the foundation. Needs correction to prevent foundation issues due to excessive water exposure and moisture damage. Recommend adding splash blocks/extensions. Recommendation: Contact a qualified professional. 2.3.1 I. Structural Systems: C. Roof Covering Materials - Flashings - Maintain Caulking Maintain caulking on all exposed nail heads and/or joints to prevent water entry. Caulking is not an ideal form of waterproofing for more than an occasional plumbing boot nail head and is a temporary fix. Monitor and make repairs as necessary. Recommendation: Contact a qualified professional. 2.3.2 I. Structural Systems: C. Roof Covering Materials - Flashings - Advisement Flashings at the bottom of a steep roof like this dead-ending into a wall is a likely spot for a water leak. Keep an eye on this location and ensure proper maintenance and appropriate flashings present. Seek further investigation of all flashings and make all repairs. Recommendation: Contact a qualified professional. 2.4.1 I. Structural Systems: D. Roof Structures and Attics - Insulation - Pest Damage Insulation appears to have been damaged by pests. Trails present where rodents traffic. Close up all attic accesses at roofing/soffit connections. Review the link below to learn more. https://youtube.com/shorts/DiaGqJlaJ2s?si=Hi52gl0kzCAaO-AV Roughly 80% of homes we inspect have this condition of rodent accesses and presence of rodents in the attic. Recommendation: Contact a qualified insulation contractor. 2.4.2 I. Structural Systems: D. Roof Structures and Attics - Rodents - Accesses Present Voids present in dwelling that allow for easy access into attic for rodents. Close up all attic accesses and include all connections at soffit/roofing to prevent rodent entry. Recommendation: Contact a qualified professional. 2.4.3 I. Structural Systems: D. Roof Structures and Attics - Decking - Sagging (Pre-Owned Home) Areas of roof present that are showing signs of sagging or raised decking. This is a common occurrence at most homes. Monitor and make repairs as necessary. Recommendation: Contact a qualified roofing professional. 2.4.4 I. Structural Systems: D. Roof Structures and Attics - Insulation - Attic Ladder Baffles Missing Install baffle around attic ladder to keep insulation in attic.. Remove any damaged insulation, investigate all areas, and install additional insulation to reach R-38 value. Recommendation: Contact a qualified insulation contractor. 2.4.5 I. Structural Systems: D. Roof Structures and Attics - Insulation - Insufficient Depth/Missing Insulation depth may be inadequate in some areas of attic and/or walls. Remove any damaged insulation, investigate all areas, and install additional insulation to reach R-38 value. Recommendation: Contact a qualified insulation contractor. 2.4.6 I. Structural Systems: D. Roof Structures and Attics - Truss - Bowing / Warping Sound Present Truss system observed to be creaking in the kitchen daily and a pooping noise is present in the living room. Monitor and make repairs as necessary. Recommendation: Contact a qualified professional. 2.5.1 I. Structural Systems: E. Walls (Interior and Exterior) - Wallboard Damages/Voids Cracks and/or damage present at exterior wallboard and/or gaps present between materials. Caulking and in some cases with large gaps, flashings can be used to make repairs. Seek further investigation of all walls and make all repairs. Recommendation: Contact a qualified professional. 2.5.2 I. Structural Systems: E. Walls (Interior and Exterior) - Parging - Damaged/Missing Parging is a skim coat type trowel on substance made typically of 30% portland cement and 70% sand. This material is used primarily to cover imperfections in the slab wall. Make repairs as necessary. Recommendation: Contact a qualified professional. 2.5.3 I. Structural Systems: E. Walls (Interior and Exterior) - Wallboard Wavy - Exterior Wavy wallboard present likely due to slightly post flush installed studs and/or out of square sill plates. Make repairs as necessary. Recommendation: Contact a qualified professional. 2.5.4 I. Structural Systems: E. Walls (Interior and Exterior) - Stucco - Clogged Weep Holes Seek clearing of silicone/mortar from weep screed around entire perimeter to allow wall to drain moisture. Make repairs as necessary. Recommendation: Contact a qualified professional. 2.5.5 I. Structural Systems: E. Walls (Interior and Exterior) - Stucco - Damages/Previous Repairs Wall showing signs of damages and/or previous repairs. Monitor stucco for future repairs and be prepared to conduct maintenance on cracking stucco. Recommendation: Contact a qualified professional. 2.6.1 I. Structural Systems: F. Ceilings and Floors - Flooring - Tiles Cracked/Loose one or more tiles showing cracks or deflection when tapped. Make repairs as necessary. Recommendation: Contact a qualified professional. 2.6.2 I. Structural Systems: F. Ceilings and Floors - Flooring - Grout Damaged Investigate all damages to floor grout and make necessary repairs. This is not an exhaustive list of deficiencies in grout. Monitor and make repairs as necessary. Recommendation: Contact a qualified professional. 2.7.1 I. Structural Systems: G. Doors (Interior and Exterior) - Door Not Flush With Trim Door(s) warped and not flush when closed. Make repairs as necessary. Recommendation: Contact a qualified professional. 2.7.2 I. Structural Systems: G. Doors (Interior and Exterior) - Door Hardware - Not Latching Door doesn't latch properly. Make repairs as necessary. Recommendation: Contact a qualified handyman. 2.10.1 I. Structural Systems: J. Fireplaces and Chimneys - Water Damages and Rust Present Rust present at chimney components likely due to a leaking/missing chimney cap, spark arrestor, flashings or other void. Make repairs as necessary. Recommendation: Contact a qualified professional. 2.10.2 I. Structural Systems: J. Fireplaces and Chimneys - Chimney Cap - Damaged/Missing Chimney cap and/or spark arrestor missing or damaged. Make repairs as necessary. Recommendation: Contact a qualified professional. 2.12.1 I. Structural Systems: L. Other - Damaged Fencing Replace or repair all damaged and sagging posts, fencing pickets, and gates. Make all repairs as necessary. Recommendation: Contact a qualified fencing contractor 2.12.2 I. Structural Systems: L. Other - Cabinet Doors Out Of Square/Damaged Monitor and make repairs as necessary. Recommendation: Contact a qualified professional. 3.2.1 II. Electrical Systems: B. Branch Circuits, Connected Devices, and Fixtures - Receptacles: GFCI Not Present/Damaged Wet areas and exterior receptacles are required to have GFCI protected outlets. In some areas this protection at receptacles is damaged or missing, seek further investigation of all receptacles and make all repairs. GFCI (Ground Fault Circuit Interrupter) is an automatic device that offers personal protection against lethal electrical shock or electrocution. It is a special electrical receptacle or outlet that can stop electrical power within milliseconds as a safety precaution. Recommendation: Contact a qualified electrical contractor. 3.2.2 II. Electrical Systems: B. Branch Circuits, Connected Devices, and Fixtures - Fixture: Fan Wobbly/Damaged Make repairs as necessary. Recommendation: Contact a qualified professional. 3.2.3 II. Electrical Systems: B. Branch Circuits, Connected Devices, and Fixtures - Receptacles: Missing Near Vanities Receptacle required within 2ft of vanity. Make repairs as necessary. Recommendation: Contact a qualified electrical contractor. 4.2.1 III. Heating, Ventilation and Air Conditioning Systems: B. Cooling Equipment - Over-performing HVAC Evaporator and condenser coil data tags. Seek licensed technician to diagnose entire HVAC systems, perform leak detection tests, provide written details of tests performed and operational temperatures and pressures of both heating and cooling systems and make all repairs. Recommendation: Contact a qualified HVAC professional. 4.2.2 III. Heating, Ventilation and Air Conditioning Systems: B. Cooling Equipment - Review HVAC System Sufficiency Builder/Seller to provide documentation showing the sufficiency of HVAC systems for volume of air conditioned space. HVAC professionals can also perform Manual J calculations to determine sufficiency of both heating and cooling systems for volume of air conditioned space. Have the HVAC company recommend upgrades and make all repairs. Data tags of units provided for their use to determine unit capacities. Recommendation: Contact a qualified heating and cooling contractor 4.2.3 III. Heating, Ventilation and Air Conditioning Systems: B. Cooling Equipment - Water/Debris in Secondary Pan Remove debris from secondary pan under evaporator coil in attic. Debris may cause premature clogging of condensate line. Clean and service condensate line. Monitor and make repairs as necessary. Recommendation: Contact a qualified HVAC professional. 4.2.4 III. Heating, Ventilation and Air Conditioning Systems: B. Cooling Equipment - HVAC System Not Cooling Properly The HVAC system did not cool the dwelling more than a degree or two during the HVAC inspection (roughly 60 min.). The heating load may be too much for the size of the system(s) installed or the systems may be damaged. Seek licensed technician to diagnose entire HVAC systems, perform leak detection, sizing tests, provide written details of tests performed and operational temperatures and pressures of entire HVAC system(s) and make all repairs. Recommendation: Contact a qualified professional. 4.2.5 III. Heating, Ventilation and Air Conditioning Systems: B. Cooling Equipment - Install Condensate line(s) Install condensate line from primary pan into pan under evaporator coil and from secondary pan through exterior wall if applicable. Consider installing secondary pan if missing. Make all repairs as necessary. Recommendation: Contact a qualified HVAC professional. 5.1.1 IV. Plumbing Systems: A. Plumbing Supply, Distribution Systems, and Fixtures - Damaged/Missing Fixtures Fixtures missing components or damaged, seek further investigation and make all repairs. Recommendation: Contact a qualified professional. 5.1.2 IV. Plumbing Systems: A. Plumbing Supply, Distribution Systems, and Fixtures - Fixture: Hot/Cold Swapped Make repairs as necessary. Recommendation: Contact a qualified plumbing contractor. 5.2.1 IV. Plumbing Systems: B. Drains, Wastes, and Vents - Diverter(s)/Drain Stopper Damaged Drain diverter damaged and/or difficult to operate. Seek further investigation of all diverters/drain stoppers and make all repairs. Recommendation: Contact a qualified professional. 5.2.2 IV. Plumbing Systems: B. Drains, Wastes, and Vents - Main Drain - Standing Water/Debris The drain is dirty and standing water/debris is present. The camera had a difficult time visualizing the drain due to debris. Consider installing a backwater valve, at the street to keep septage from backing up into house from street. Blockages, dirty drain walls, and water present which may render the sewer camera ineffective and unable to uncover deficiencies. Seek plumber to clean out drains, diagnose by running sewer cam both to house and to main sewer, consider hydrostatic testing, with video documentation and make all repairs. Recommendation: Contact a qualified professional. 5.5.1 IV. Plumbing Systems: F. Gas Distribution Systems and Gas Appliances - Rusted Gas Supply Please be advised all gas piping should be painted in order to prevent rust and corrosion. High quality rust oleum paint is usually the best for metal, steel or galvanized piping. Make repairs as necessary. Recommendation: Contact a qualified professional. 6.1.1 V. Appliances: A. Dishwashers - Improper Installation Installed crooked/loose under countertop. Make repairs as necessary. Recommendation: Contact a qualified professional. 6.4.1 V. Appliances: D. Ranges, Cooktops, and Ovens - No Power Oven not operational, seek investigation and repairs. Recommendation: Contact a qualified appliance repair professional. 6.7.1 V. Appliances: G. Garage Door Operators - Balance Garage Door(s) Repair balance/springs on garage door(s)(should remain open at halfway mark). Make repairs as necessary Recommendation: Contact a qualified professional. 6.7.2 V. Appliances: G. Garage Door Operators - Loud Noises Loud grinding or squeeking observed when opening/closing garage door. Make repairs as necessary. Recommendation: Contact a qualified garage door contractor. | 37 | 4 | 0
5431 Pearl Meadow | 78109 | 2609 |  | 2023 | https://app.spectora.com/reports/3e2ca917-6189-4083-a7c5-af99ebd5210b?access=eyJhbGciOiJIUzI1NiJ9.eyJpZCI6Njk4OTQ3MSwiZXhwIjoxNzM1Nzk3NTk5fQ.LZ2jLQMLIYOax9zLVSBuf5ir3KtKBdzUv7owPXHhK6s&ignoreClientComplete=true | https://cdn.spectora.com/reports/images/3e2ca917-6189-4083-a7c5-af99ebd5210b/original/cover.jpg?1725385871 | 2.1.1 I. Structural Systems: A. Foundations - Concrete/Asphalt - Damages Present Cracks and/or settling materials present at time of inspection. Monitor and make repairs as necessary. Recommendation: Contact a qualified professional. 2.1.2 I. Structural Systems: A. Foundations - Sidewalk/Driveway Expansion Joints Replace organic materials (wood) in sidewalk/driveway expansion joints with proper elements resistant materials. Make repairs as necessary. Recommendation: Contact a qualified professional. 2.2.1 I. Structural Systems: B. Grading and Drainage - Grading - Improper Drainage Proper drainage away from the foundation may be needed at various areas. Drainage/slope away from the foundation at all grading areas should be maintained at a minimum 5% slope for 10 feet (6”). 2% slope needed at first 10’ from foundation of hard surfaces (Drives, walks, etc). Balanced moisture maintenance around all perimeter areas of a slab foundation is recommended to prevent unbalanced moisture and/ or excessive dry out that will contribute to unneeded foundation settlement, movement that may affect the entire structure. Water standing or running alongside a foundation after rains or from watering (sprinklers) can cause differential settlement of a foundation. If soil grading is such that water runs alongside a foundation during rains, the water will run under the edge of the foundation and soften or carry away soil that is supporting the foundation. Recommendation: Contact a qualified professional. 2.3.1 I. Structural Systems: C. Roof Covering Materials - Flashings - Maintain Caulking Maintain caulking on all exposed nail heads and/or joints to prevent water entry. Caulking is not an ideal form of waterproofing for more than an occasional plumbing boot nail head and is a temporary fix. Monitor and make repairs as necessary. Recommendation: Contact a qualified professional. 2.3.2 I. Structural Systems: C. Roof Covering Materials - Roofing - Damaged Coverings Roof coverings exhibited general damage that is common for this age of home. Symptoms present that may indicate repairs, impact damages and/or asphalt fleck loss and damaged shingles. Professional roofer to inspect all areas for damage, remove all debris and make repairs as necessary. Recommendation: Contact a qualified roofing professional. 2.4.1 I. Structural Systems: D. Roof Structures and Attics - Decking - Sagging Areas of roof present that are sagging or raised. This is a common occurrence at most homes. At times a builder may provide a letter certifying that the roof decking is within form and level. A sample document has been provided below. Monitor and make repairs to all effected areas as necessary. Recommendation: Contact a qualified roofing professional. 2.5.1 I. Structural Systems: E. Walls (Interior and Exterior) - Interior - Wallboard Damaged/Previous Repairs Make repairs as necessary. Recommendation: Contact a qualified professional. 2.5.2 I. Structural Systems: E. Walls (Interior and Exterior) - Insulation - May Be Inadequate Behind Wall(s) Infrared camera shows areas which provide data consistent with damaged, missing or insufficient insulation. Insulation in walls is likely old/original and may deficient in many locations. Make repairs as necessary. Recommendation: Contact a qualified professional. 2.5.3 I. Structural Systems: E. Walls (Interior and Exterior) - Moisture - Intrusion Wall showing signs of moisture damage. Make repairs as necessary. Recommendation: Contact a qualified professional. 2.5.4 I. Structural Systems: E. Walls (Interior and Exterior) - Wallboard Damages/Voids Cracks and/or damage present at exterior wallboard and/or gaps present between materials. Caulking and in some cases with large gaps, flashings can be used to make repairs. Seek further investigation of all walls and make all repairs. Recommendation: Contact a qualified professional. 2.5.5 I. Structural Systems: E. Walls (Interior and Exterior) - Parging - Damaged/Missing Parging is a skim coat type trowel on substance made typically of 30% portland cement and 70% sand. This material is used primarily to cover imperfections in the slab wall. Make repairs as necessary. Recommendation: Contact a qualified professional. 2.5.6 I. Structural Systems: E. Walls (Interior and Exterior) - Wallboard Wavy - Exterior Wavy wallboard present likely due to slightly post flush installed studs and/or out of square sill plates. Make repairs as necessary. Recommendation: Contact a qualified professional. 2.6.1 I. Structural Systems: F. Ceilings and Floors - Flooring - Not Level Section(s) of flooring not level. Areas present where beam(s) can be felt raised or lowered under foot. Monitor and make repairs as necessary. Recommendation: Contact a qualified professional. 2.6.2 I. Structural Systems: F. Ceilings and Floors - Flooring - Noisy Flooring exhibiting pops and creaks when trafficked and not level in some areas. Likely due to flooring installation method. Monitor and make repairs as necessary. Recommendation: Contact a qualified professional. 2.7.1 I. Structural Systems: G. Doors (Interior and Exterior) - Door - Out of Square Door out of square. Seek further investigation of all doors and make all repairs. Recommendation: Contact a qualified professional. 2.7.2 I. Structural Systems: G. Doors (Interior and Exterior) - Door Not Flush With Trim Door(s) warped and not flush when closed. Make repairs as necessary. Recommendation: Contact a qualified professional. 2.7.3 I. Structural Systems: G. Doors (Interior and Exterior) - Weatherstripping Insufficient Door(s) missing standard weatherstripping. This can result in significant energy loss and moisture intrusion. Recommend installation of standard weatherstripping. Here is a DIY guide on weatherstripping. Recommendation: Recommended DIY Project 2.9.1 I. Structural Systems: I. Stairways (Interior and Exterior) - Handrail Missing/Damaged Handrail must be gripable and extend to bottom tread. Make repairs as necessary. Recommendation: Contact a qualified handyman. 2.9.2 I. Structural Systems: I. Stairways (Interior and Exterior) - Nosing(s) Damaged/Loose Make repairs as necessary. Recommendation: Contact a qualified professional. 2.11.1 I. Structural Systems: K. Porches, Balconies, Decks, and Carports - Patio/Entry Door Cover Missing Seek further investigation of entire patio cover and make all repairs. Recommendation: Contact a qualified professional. 2.12.1 I. Structural Systems: L. Other - Cabinet Doors Out Of Square/Damaged Monitor and make repairs as necessary. Recommendation: Contact a qualified professional. 3.2.1 II. Electrical Systems: B. Branch Circuits, Connected Devices, and Fixtures - Wiring - Insufficient Circuits Kitchen receptacles on one circuit. Two circuits should be present. This will limit the amount of appliances that can be operated at one time. Make repairs as necessary. Recommendation: Contact a qualified professional. 4.2.1 III. Heating, Ventilation and Air Conditioning Systems: B. Cooling Equipment - Over-performing HVAC Evaporator and condenser coil data tags. Seek licensed technician to diagnose entire HVAC systems, perform leak detection tests, provide written details of tests performed and operational temperatures and pressures of both heating and cooling systems and make all repairs. Recommendation: Contact a qualified HVAC professional. 4.2.2 III. Heating, Ventilation and Air Conditioning Systems: B. Cooling Equipment - Review HVAC System Sufficiency Builder/Seller to provide documentation showing the sufficiency of HVAC systems for volume of air conditioned space. HVAC professionals can also perform Manual J calculations to determine sufficiency of both heating and cooling systems for volume of air conditioned space. Have the HVAC company recommend upgrades and make all repairs. Data tags of units provided for their use to determine unit capacities. Recommendation: Contact a qualified heating and cooling contractor 4.2.3 III. Heating, Ventilation and Air Conditioning Systems: B. Cooling Equipment - HVAC Damaged Component Make repairs as necessary. Recommendation: Contact a qualified professional. 5.1.1 IV. Plumbing Systems: A. Plumbing Supply, Distribution Systems, and Fixtures - Housings/Covers Damaged/Missing Install housing covers and make flush with wall/grade. Make repairs as necessary. Recommendation: Contact a qualified professional. 5.1.2 IV. Plumbing Systems: A. Plumbing Supply, Distribution Systems, and Fixtures - Damaged/Missing Fixtures Fixtures missing components or damaged, seek further investigation and make all repairs. Recommendation: Contact a qualified professional. 5.2.1 IV. Plumbing Systems: B. Drains, Wastes, and Vents - Poor/Slow Drainage Poor/slow drainage was observed at time of inspection. Make repairs as necessary. Recommendation: Contact a qualified plumbing contractor. 5.2.2 IV. Plumbing Systems: B. Drains, Wastes, and Vents - Main Drain - Standing Water/Debris The drain is dirty and standing water/debris is present. The camera had a difficult time visualizing the drain due to debris. Consider installing a backwater valve, at the street to keep septage from backing up into house from street. Blockages, dirty drain walls, and water present which may render the sewer camera ineffective and unable to uncover deficiencies. Seek plumber to clean out drains, diagnose by running sewer cam both to house and to main sewer, consider hydrostatic testing, with video documentation and make all repairs. Recommendation: Contact a qualified professional. 6.1.1 V. Appliances: A. Dishwashers - Improper Installation Installed crooked/loose under countertop. Make repairs as necessary. Recommendation: Contact a qualified professional. | 24 | 6 | 0
1411 Mesa Hollow | 78258 | 2413 |  | 2004 | https://app.spectora.com/reports/d097a877-0b82-47a4-9c06-7fd96c9f90d6?access=eyJhbGciOiJIUzI1NiJ9.eyJpZCI6NzAwNTM3NSwiZXhwIjoxNzM1Nzk3NTk5fQ.ibC-mQC7RprorAmPoOrYXXieM-tWwGywSDGu7SnqWBg&ignoreClientComplete=true | https://cdn.spectora.com/reports/images/d097a877-0b82-47a4-9c06-7fd96c9f90d6/original/cover.jpg?1721070066 | 2.1.1 I. Structural Systems: A. Foundations - Corner Pop / Wedge Cracks Corner popping found at one or more areas. This normally tends to be a non- structural issue when it does occur unless or until either the concrete of the foundation corner starts to deteriorate extensively, or the bottom of the corner brick or stone is exposed excessively or if there is cracking in the above masonry and / or mortar joints above the brick lug of the foundation. It cannot be determined at this point to what extent the wedge crack will progress to, or what affect it will have on other areas around it. Recommendation: Contact a qualified professional. 2.1.2 I. Structural Systems: A. Foundations - Concrete/Asphalt - Damages Present Cracks and/or settling materials present at time of inspection. Monitor and make repairs as necessary. Recommendation: Contact a qualified professional. 2.2.1 I. Structural Systems: B. Grading and Drainage - Gutter - Diverters/Splash blocks Install diverters and or splash blocks at all walkways, and downspout extensions to direct water away from low spots and foundation walls. One or more downspouts is directed to discharge against the foundation. Needs correction to prevent foundation issues due to excessive water exposure and moisture damage. Recommend adding splash blocks/extensions. Recommendation: Contact a qualified professional. 2.2.2 I. Structural Systems: B. Grading and Drainage - Gutter - Standing Water/Debris Improve drainage or slope of gutters and/or clean debris from all gutters. Make repairs as necessary. Recommendation: Contact a qualified professional. 2.2.3 I. Structural Systems: B. Grading and Drainage - Gutter - Repairs Needed Make repairs as necessary. Recommendation: Contact a qualified professional. 2.3.1 I. Structural Systems: C. Roof Covering Materials - Flashings - Maintain Caulking Maintain caulking on all exposed nail heads and/or joints to prevent water entry. Caulking is not an ideal form of waterproofing for more than an occasional plumbing boot nail head and is a temporary fix. Monitor and make repairs as necessary. Recommendation: Contact a qualified professional. 2.3.2 I. Structural Systems: C. Roof Covering Materials - Foliage/Tree Limbs - Removal Requested Remove tree limbs/foliage and/or debris in close contact with roofing. Foliage brushing up against roof can cause mechanical damage resulting in a shortened useful life. Make repairs as necessary. Recommendation: Contact a qualified professional. 2.3.3 I. Structural Systems: C. Roof Covering Materials - Vent(s) - Damaged Repair/replace damaged and/or rusty roofing vents. Make all repairs as necessary. Recommendation: Contact a qualified professional. 2.4.1 I. Structural Systems: D. Roof Structures and Attics - Rodents - Accesses Present Voids present in dwelling that allow for easy access into attic for rodents. Close up all attic accesses and include all connections at soffit/roofing to prevent rodent entry. Recommendation: Contact a qualified professional. 2.4.2 I. Structural Systems: D. Roof Structures and Attics - Decking - Sagging (Pre-Owned Home) Areas of roof present that are showing signs of sagging or raised decking. This is a common occurrence at most homes. Monitor and make repairs as necessary. Recommendation: Contact a qualified roofing professional. 2.5.1 I. Structural Systems: E. Walls (Interior and Exterior) - Shower Tiles - Cracked / Loose Shower tiles cracked, loose or damaged. In wet areas this could be a water penetration channel. Monitor and make repairs as necessary. Recommendation: Contact a qualified professional. 2.5.2 I. Structural Systems: E. Walls (Interior and Exterior) - Exterior Cracks - Minor Minor cracking was observed in exterior wall(s). Monitor and make repairs as necessary. Recommendation: Recommended DIY Project 2.5.3 I. Structural Systems: E. Walls (Interior and Exterior) - Exterior Mortar Cracking Cracking at mortar joints present. Mortar has very little sheer strength and cracks relatively easily when stress is introduced. Large mortar joints are also more susceptible to cracking. Recommend using sanded silicone grout after removing all loose materials. Monitor and make repairs as necessary. Recommendation: Recommended DIY Project 2.5.4 I. Structural Systems: E. Walls (Interior and Exterior) - Wallboard Damages/Voids Cracks and/or damage present at exterior wallboard and/or gaps present between materials. Caulking and in some cases with large gaps, flashings can be used to make repairs. Seek further investigation of all walls and make all repairs. Recommendation: Contact a qualified professional. 2.5.5 I. Structural Systems: E. Walls (Interior and Exterior) - Facia/Trim Damages Present Caulk and secure all damaged wood trim and materials. Make replacements as necessary. Recommendation: Contact a qualified professional. 2.5.6 I. Structural Systems: E. Walls (Interior and Exterior) - Parging - Damaged/Missing Parging is a skim coat type trowel on substance made typically of 30% portland cement and 70% sand. This material is used primarily to cover imperfections in the slab wall. Make repairs as necessary. Recommendation: Contact a qualified professional. 2.5.7 I. Structural Systems: E. Walls (Interior and Exterior) - Lintels - Rusted Lintels without paint rust much faster than painted lintels. Wire brush and paint all rusted lintels and/or lintels missing paint. Monitor and make repairs as necessary. Recommendation: Contact a qualified professional. 2.6.1 I. Structural Systems: F. Ceilings and Floors - Ceiling - Minor Damage Minor damage or deterioration to the ceiling was visible at the time of the inspection. Monitor and make repairs as necessary. Recommendation: Contact a qualified drywall contractor. 2.6.2 I. Structural Systems: F. Ceilings and Floors - Flooring - Tiles Cracked/Loose one or more tiles showing cracks or deflection when tapped. Make repairs as necessary. Recommendation: Contact a qualified professional. 2.7.1 I. Structural Systems: G. Doors (Interior and Exterior) - Door - Out of Square Door out of square. Seek further investigation of all doors and make all repairs. Recommendation: Contact a qualified professional. 2.7.2 I. Structural Systems: G. Doors (Interior and Exterior) - Bi-Fold Doors Out of Square Doors out of square or gaps inconsistent between doors. Make repairs as necessary. Recommendation: Contact a qualified professional. 2.7.3 I. Structural Systems: G. Doors (Interior and Exterior) - Door Not Flush With Trim Door(s) warped and not flush when closed. Make repairs as necessary. Recommendation: Contact a qualified professional. 2.8.1 I. Structural Systems: H. Windows - Damaged Window(s) One or more windows appears to have general damage, but are operational. Recommend a window professional seek further investigation of all windows/flashings and clean, lubricate and adjust all windows. Make all repairs as necessary. Recommendation: Contact a qualified window repair/installation contractor. 2.8.2 I. Structural Systems: H. Windows - Seals Damaged Window(s) showing signs of seal damage. Review all windows and make repairs as necessary. Recommendation: Contact a qualified window repair/installation contractor. 2.8.3 I. Structural Systems: H. Windows - Windows Difficult To Open/Close One or more windows were difficult to open/close and may have spring damages. Make all repairs as necessary. Recommendation: Contact a qualified professional. 2.8.4 I. Structural Systems: H. Windows - Window Spring(s) Damaged One or more windows have damaged springs/strings which make windows difficult to open. Consider window professional to evaluate all windows and make repairs as necessary. Recommendation: Contact a qualified window repair/installation contractor. 2.9.1 I. Structural Systems: I. Stairways (Interior and Exterior) - Handrail Missing/Damaged Handrail must be gripable and extend to bottom tread. Make repairs as necessary. Recommendation: Contact a qualified handyman. 2.10.1 I. Structural Systems: J. Fireplaces and Chimneys - Water Damages and Rust Present Rust present at chimney components likely due to a leaking/missing chimney cap, spark arrestor, flashings or other void. Make repairs as necessary. Recommendation: Contact a qualified professional. 2.10.2 I. Structural Systems: J. Fireplaces and Chimneys - Flashings - Waterproofing/Repairs Needed Improve water proofing at chimney chase and/or cap. Flush mount flashings and previous repairs may be present that allow water to enter structure. Review all flashings to determine if other flashings have been properly installed. Make repairs as necessary. Recommendation: Contact a qualified professional. 2.10.3 I. Structural Systems: J. Fireplaces and Chimneys - Chimney Cap - Damaged/Missing Chimney cap and/or spark arrestor missing or damaged. Make repairs as necessary. Recommendation: Contact a qualified professional. 2.10.4 I. Structural Systems: J. Fireplaces and Chimneys - Chimney - Not Square Chimney looks to be slightly off square with roof line. Monitor and make repairs as necessary. Recommendation: Contact a qualified professional. 2.11.1 I. Structural Systems: K. Porches, Balconies, Decks, and Carports - Deck - Wood/Materials Damaged One or more decking, boards or railings were observed to be loose or damaged. Make repairs as necessary Recommendation: Contact a qualified deck contractor. 2.11.2 I. Structural Systems: K. Porches, Balconies, Decks, and Carports - Exterior Wood - Water Sealant Needed Wood is showing signs of weathering and/or water damage. Recommend water sealant/weatherproofing be applied. Recommendation: Recommended DIY Project 2.12.1 I. Structural Systems: L. Other - Damaged Fencing Replace or repair all damaged and sagging posts, fencing pickets, and gates. Make all repairs as necessary. Recommendation: Contact a qualified fencing contractor 3.1.1 II. Electrical Systems: A. Service Entrance and Panels - Panel - Damaged Make repairs as necessary. Recommendation: Contact a qualified electrical contractor. 3.1.2 II. Electrical Systems: A. Service Entrance and Panels - Wiring - Circuit Deficiencies Seek review of main panel wiring practices and make all repairs. Seek further investigation of all wiring and make all repairs. Recommendation: Contact a qualified professional. 3.2.1 II. Electrical Systems: B. Branch Circuits, Connected Devices, and Fixtures - Receptacles: Loose Receptacle(s) loose in wall, seek further investigation of all receptacles and make all repairs. Recommendation: Contact a qualified electrical contractor. 3.2.2 II. Electrical Systems: B. Branch Circuits, Connected Devices, and Fixtures - Fixtures: Light(s) Inoperable One or more lighting fixtures were inoperable. This may be due to a bad bulb or some other unknown condition. This condition should be further evaluated and corrected as necessary. Recommendation: Contact a qualified electrical contractor. 4.2.1 III. Heating, Ventilation and Air Conditioning Systems: B. Cooling Equipment - Review HVAC System Sufficiency Builder/Seller to provide documentation showing the sufficiency of HVAC systems for volume of air conditioned space. HVAC professionals can also perform Manual J calculations to determine sufficiency of both heating and cooling systems for volume of air conditioned space. Have the HVAC company recommend upgrades and make all repairs. Data tags of units provided for their use to determine unit capacities. Recommendation: Contact a qualified heating and cooling contractor 4.2.2 III. Heating, Ventilation and Air Conditioning Systems: B. Cooling Equipment - Water/Debris in Secondary Pan Remove debris from secondary pan under evaporator coil in attic. Debris may cause premature clogging of condensate line. Clean and service condensate line. Monitor and make repairs as necessary. Recommendation: Contact a qualified HVAC professional. 5.1.1 IV. Plumbing Systems: A. Plumbing Supply, Distribution Systems, and Fixtures - Housings/Covers Damaged/Missing Install housing covers and make flush with grade. Make repairs as necessary. Recommendation: Contact a qualified professional. 5.1.2 IV. Plumbing Systems: A. Plumbing Supply, Distribution Systems, and Fixtures - Damaged/Missing Fixtures Fixtures missing components or damaged, seek further investigation and make all repairs. Recommendation: Contact a qualified professional. 5.1.3 IV. Plumbing Systems: A. Plumbing Supply, Distribution Systems, and Fixtures - Fixture - Damaged Diverter Tub diverter damaged, spraying at both tub and shower. Seek further investigation of all plumbing fixtures and make all repairs. Recommendation: Contact a qualified plumbing contractor. 5.1.4 IV. Plumbing Systems: A. Plumbing Supply, Distribution Systems, and Fixtures - Water Hammer Arrestors/Repairs Needed Needed Supplies making noise when turned on/off abruptly. Make repairs as necessary. Recommendation: Contact a qualified professional. 5.2.1 IV. Plumbing Systems: B. Drains, Wastes, and Vents - Main Drain - Standing Water/Debris The drain is dirty and standing water/debris is present. The camera had a difficult time visualizing the drain due to debris. Consider installing a backwater valve, at the street to keep septage from backing up into house from street. Blockages, dirty drain walls, and water present which may render the sewer camera ineffective and unable to uncover deficiencies. Seek plumber to clean out drains, diagnose by running sewer cam both to house and to main sewer, consider hydrostatic testing, with video documentation and make all repairs. Recommendation: Contact a qualified professional. 5.3.1 IV. Plumbing Systems: C. Water Heating Equipment - Drain Pan/Line Missing Install drain pan under water heater with drain line through exterior wall. Make repairs as necessary. Recommendation: Contact a qualified plumbing contractor. 5.3.2 IV. Plumbing Systems: C. Water Heating Equipment - Damaged Vent Flue Seek further investigation and make all repairs. Recommendation: Contact a qualified professional. 5.5.1 IV. Plumbing Systems: F. Gas Distribution Systems and Gas Appliances - Rusted Gas Supply Warning please be advised all gas piping should be painted in order to prevent rust and corrosion. High quality rust oleum paint is usually the best for metal, steel or galvanized piping. Make repairs as necessary. Recommendation: Contact a qualified professional. 6.1.1 V. Appliances: A. Dishwashers - Improper Installation Installed crooked/loose under countertop. Make repairs as necessary. Recommendation: Contact a qualified professional. 6.2.1 V. Appliances: B. Food Waste Disposers - Excessive Noise Garbage disposal was excessively noisy. Recommend cleaning and make repairs as necessary. Recommendation: Contact a qualified handyman. 6.6.1 V. Appliances: F. Mechanical Exhaust Vents and Bathroom Heaters - Repair Vent Cover(s) Make repairs as necessary. Recommendation: Contact a qualified professional. 7.1.1 VI. Optional Systems: A. Landscape Irrigation (Sprinkler) Systems - Broken Sprinkler/Line Broken sprinkler heads noted. Recommend replacement. Recommendation: Contact a qualified professional. 7.1.2 VI. Optional Systems: A. Landscape Irrigation (Sprinkler) Systems - Adjust Sprinkler/Improve Head Placement Sprinkler head spraying side of house, concrete flatwork, and/or fencing, improve placement. Make repairs as necessary. Recommendation: Contact a qualified professional. | 51 | 2 | 0
39 Inwood Manor | 78248 | 3692 |  | 1991 | https://app.spectora.com/reports/a6c045a8-58ac-44f6-80a7-e5cf0359ae2d?access=eyJhbGciOiJIUzI1NiJ9.eyJpZCI6NzAwNTU0OCwiZXhwIjoxNzM1Nzk3NTk5fQ.ld34bcmSspDVQUCz4YaK8LTR38mG4lEbDuM0rhx6jWM&ignoreClientComplete=true | https://cdn.spectora.com/reports/images/a6c045a8-58ac-44f6-80a7-e5cf0359ae2d/original/cover.jpg?1721148120 | 2.1.1 I. Structural Systems: A. Foundations - Corner Pop / Wedge Cracks Corner popping found at one or more areas. This normally tends to be a non- structural issue when it does occur unless or until either the concrete of the foundation corner starts to deteriorate extensively, or the bottom of the corner brick or stone is exposed excessively or if there is cracking in the above masonry and / or mortar joints above the brick lug of the foundation. It cannot be determined at this point to what extent the wedge crack will progress to, or what affect it will have on other areas around it. Recommendation: Contact a qualified professional. 2.2.1 I. Structural Systems: B. Grading and Drainage - Grading - Negative Slope Toward House Grading is sloping towards the home in some areas. A gutter/swale is recommended in this area to direct water downhill. Make repairs as necessary. Recommendation: Contact a qualified landscaping contractor 2.2.2 I. Structural Systems: B. Grading and Drainage - Gutter - Standing Water/Debris Improve drainage or slope of gutters and/or clean debris from all gutters. Make repairs as necessary. Recommendation: Contact a qualified professional. 2.3.1 I. Structural Systems: C. Roof Covering Materials - Flashings - Maintain Caulking Maintain caulking on all exposed nail heads and/or joints to prevent water entry. Caulking is not an ideal form of waterproofing for more than an occasional plumbing boot nail head and is a temporary fix. Monitor and make repairs as necessary. Recommendation: Contact a qualified professional. 2.3.2 I. Structural Systems: C. Roof Covering Materials - Foliage/Tree Limbs - Removal Requested Remove tree limbs/foliage and/or debris in close contact with roofing. Foliage brushing up against roof can cause mechanical damage resulting in a shortened useful life. Make repairs as necessary. Recommendation: Contact a qualified professional. 2.3.3 I. Structural Systems: C. Roof Covering Materials - Roofing - Improper Clearance Roofing/wall connections should be installed with a 2in clearance to help keep wall materials from damage. Make repairs as necessary. Recommendation: Contact a qualified professional. 2.3.4 I. Structural Systems: C. Roof Covering Materials - Flashings - Advisement Flashings at the bottom of a steep roof like this dead-ending into a wall is a likely spot for a water leak. Keep an eye on this location and ensure proper maintenance and appropriate flashings present. Seek further investigation of all flashings and make all repairs. Recommendation: Contact a qualified professional. 2.4.1 I. Structural Systems: D. Roof Structures and Attics - Rodents - Accesses Present Voids present in dwelling that allow for easy access into attic for rodents. Close up all attic accesses and include all connections at soffit/roofing to prevent rodent entry. Recommendation: Contact a qualified professional. 2.4.2 I. Structural Systems: D. Roof Structures and Attics - Insulation - Insufficient Depth/Missing Insulation depth may be inadequate in some areas of attic and/or walls. Remove any damaged insulation, investigate all areas, and install additional insulation to reach R-38 value. Recommendation: Contact a qualified insulation contractor. 2.4.3 I. Structural Systems: D. Roof Structures and Attics - Ventilation - Insufficient Dispersal of ventilation could be improved to decrease heat in attic. Add ventilation near ridge(s) and/or baffles near soffits to allow for passive flow of cool air from soffits to ridge vents. Inspector has observed ventilation roofing covers on the roof, however it doesn’t seem that the decking has been cut to accommodate ventilation of the attic. It is extremely hot in the attic- more than usual. Recommendation: Contact a qualified professional. 2.4.4 I. Structural Systems: D. Roof Structures and Attics - Decking - Damaged/Previous Repairs Present Monitor and make repairs as necessary. Recommendation: Contact a qualified professional. 2.4.5 I. Structural Systems: D. Roof Structures and Attics - Mechanical Access - Improper Improve access to mechanical unit(s) in attic. Access must be unobstructed to mechanical units in attic with a proper platform and stairs provided. Make repairs as necessary. Recommendation: Contact a qualified professional. 2.5.1 I. Structural Systems: E. Walls (Interior and Exterior) - Interior - Wallboard Damaged/Previous Repairs Make repairs as necessary. Recommendation: Contact a qualified professional. 2.5.2 I. Structural Systems: E. Walls (Interior and Exterior) - Insulation - May Be Inadequate Behind Wall(s) Infrared camera shows areas which provide data consistent with damaged, missing or insufficient insulation. Insulation in walls is likely old/original and may deficient in many locations. Make repairs as necessary. Recommendation: Contact a qualified professional. 2.5.3 I. Structural Systems: E. Walls (Interior and Exterior) - Moisture - Intrusion Wall showing signs of moisture damage. Make repairs as necessary. Recommendation: Contact a qualified professional. 2.5.4 I. Structural Systems: E. Walls (Interior and Exterior) - Exterior Cracks - Minor Minor cracking was observed in exterior wall(s). Monitor and make repairs as necessary. Recommendation: Recommended DIY Project 2.5.5 I. Structural Systems: E. Walls (Interior and Exterior) - Wallboard Damages/Voids Cracks and/or damage present at exterior wallboard and/or gaps present between materials. Caulking and in some cases with large gaps, flashings can be used to make repairs. Seek further investigation of all walls and make all repairs. Recommendation: Contact a qualified professional. 2.5.6 I. Structural Systems: E. Walls (Interior and Exterior) - Parging - Damaged/Missing Parging is a skim coat type trowel on substance made typically of 30% portland cement and 70% sand. This material is used primarily to cover imperfections in the slab wall. Make repairs as necessary. Recommendation: Contact a qualified professional. 2.5.7 I. Structural Systems: E. Walls (Interior and Exterior) - Foliage - Cut Back Remove foliage for 1ft clearance to walls. Make repairs as necessary. Recommendation: Contact a qualified professional. 2.6.1 I. Structural Systems: F. Ceilings and Floors - Ceiling - Previous Repairs Drywall/paneling at ceiling and walls damaged and previous repairs may be present. Make repairs as necessary. Recommendation: Contact a qualified professional. 2.6.2 I. Structural Systems: F. Ceilings and Floors - Flooring - Damaged The home flooring had general moderate damage visible at the time of the inspection. Did not evaluate flooring for cosmetic damages only physical damages that may effect performance. Make repairs as necessary. Recommendation: Contact a qualified professional. 2.6.3 I. Structural Systems: F. Ceilings and Floors - Flooring - Not Level Section(s) of flooring not level. Areas present where beam(s) can be felt raised or lowered under foot. Monitor and make repairs as necessary. Recommendation: Contact a qualified professional. 2.6.4 I. Structural Systems: F. Ceilings and Floors - Flooring - Decking Squeaking Decking under flooring squeaking. This is a common occurrence for this age of home. Monitor and make repairs as necessary Recommendation: Contact a qualified professional. 2.6.5 I. Structural Systems: F. Ceilings and Floors - Flooring - Tiles Loose Loose tiles are present. Make repairs as necessary. Recommendation: Contact a qualified professional. 2.6.6 I. Structural Systems: F. Ceilings and Floors - Flooring- Transition Strip Damaged/Missing Make repairs as necessary. Recommendation: Contact a qualified professional. 2.7.1 I. Structural Systems: G. Doors (Interior and Exterior) - Door - Out of Square Door out of square. Seek further investigation of all doors and make all repairs. Recommendation: Contact a qualified professional. 2.7.2 I. Structural Systems: G. Doors (Interior and Exterior) - Bi-Fold Doors Out of Square Doors out of square or gaps inconsistent between doors. Make repairs as necessary. Recommendation: Contact a qualified professional. 2.7.3 I. Structural Systems: G. Doors (Interior and Exterior) - Door(s) Damaged One or more doors observed to be damaged and/or missing. Make repairs as necessary. Recommendation: Contact a qualified professional. 2.7.4 I. Structural Systems: G. Doors (Interior and Exterior) - Door Hardware - Damaged/Missing Make repairs as necessary. Recommendation: Contact a qualified professional. 2.8.1 I. Structural Systems: H. Windows - Failed Seal(s) Observed condensation between the window panes, which indicates a failed seal. Windows dirty at time of inspection and it was difficult to ascertain which windows had seal loss and which did not. Recommend qualified window contractor evaluate all windows & replace as necessary. Seek further investigation of all windows and make all repairs. Recommendation: Contact a qualified window repair/installation contractor. 2.8.2 I. Structural Systems: H. Windows - Water Damage Near Window Casing and Sill Water damage likely from missing flashings over windows or perhaps from condensate. Sills and/or casing near bottom of windows damaged. Make repairs as necessary. Recommendation: Contact a qualified professional. 2.8.3 I. Structural Systems: H. Windows - Windows Not Latching Make repairs as necessary. Recommendation: Contact a qualified professional. 2.9.1 I. Structural Systems: I. Stairways (Interior and Exterior) - Handrail Missing/Damaged Handrail must be gripable and extend to bottom tread. Make repairs as necessary. Recommendation: Contact a qualified handyman. 2.9.2 I. Structural Systems: I. Stairways (Interior and Exterior) - Loose Rail/Balusters Handrail/balusters were loose. Make repairs as necessary. Recommendation: Contact a qualified handyman. 2.9.3 I. Structural Systems: I. Stairways (Interior and Exterior) - Attic Ladder Damaged Monitor and make repairs as necessary. Recommendation: Contact a qualified professional. 2.10.1 I. Structural Systems: J. Fireplaces and Chimneys - Water Damages and Rust Present Rust present at chimney components likely due to a leaking/missing chimney cap, spark arrestor, flashings or other void. Make repairs as necessary. Recommendation: Contact a qualified professional. 2.10.2 I. Structural Systems: J. Fireplaces and Chimneys - Flashings - Waterproofing/Repairs Needed Improve water proofing at chimney chase and/or cap. Flush mount flashings and previous repairs may be present that allow water to enter structure. Review all flashings to determine if other flashings have been properly installed. Make repairs as necessary. Recommendation: Contact a qualified professional. 2.10.3 I. Structural Systems: J. Fireplaces and Chimneys - Firebox Damaged The brick, panel insert or lining of the fireplace was damaged in one or more places. Make repairs as necessary. Recommendation: Contact a qualified fireplace contractor. 2.10.4 I. Structural Systems: J. Fireplaces and Chimneys - Access Door Damaged/Missing Make repairs as necessary. Recommendation: Contact a qualified professional. 2.10.5 I. Structural Systems: J. Fireplaces and Chimneys - Hearth Extension - Missing/Insufficient Fireplace hearth should extend a minimum of 20 inches from the front and 12 inches to both sides of fireplace. Make repairs as necessary. Recommendation: Contact a qualified professional. 2.11.1 I. Structural Systems: K. Porches, Balconies, Decks, and Carports - Wood to Ground Contact Break all wood to ground contact or stain to prevent wood deterioration. Monitor and make repairs as necessary. Recommendation: Contact a qualified professional. 2.11.2 I. Structural Systems: K. Porches, Balconies, Decks, and Carports - Deck - Ribbon/Lag Bolts Missing Decking ribbon joists missing, missing ribbon/lag bolts. Monitor and make repairs as necessary. Recommendation: Contact a qualified professional. 2.11.3 I. Structural Systems: K. Porches, Balconies, Decks, and Carports - Deck - Improper Deck Board Gapping Improper distance between deck boards. This can cause wood to retain moisture. Make repairs as necessary. Recommendation: Contact a qualified professional. 2.12.1 I. Structural Systems: L. Other - Cabinets Damaged Cabinets doors, bottoms (water damage), and/or drawers/knobs are damaged. Make all repairs as necessary. Recommendation: Contact a qualified professional. 2.12.2 I. Structural Systems: L. Other - Damaged Fencing Replace or repair all damaged and sagging posts, fencing pickets, and gates. Make all repairs as necessary. Recommendation: Contact a qualified fencing contractor 2.12.3 I. Structural Systems: L. Other - Cabinet Doors Out Of Square/Damaged Monitor and make repairs as necessary. Recommendation: Contact a qualified professional. 2.12.4 I. Structural Systems: L. Other - Cabinet Not Secured/Installed Properly Make repairs as necessary. Recommendation: Contact a qualified professional. 2.12.5 I. Structural Systems: L. Other - Cabinets Missing Components Shelving, knobs or hinges missing or damaged. Make repairs as necessary. Recommendation: Contact a qualified professional. 2.12.6 I. Structural Systems: L. Other - Mirror - Damaged Make repairs as necessary. Recommendation: Contact a qualified professional. 3.2.1 II. Electrical Systems: B. Branch Circuits, Connected Devices, and Fixtures - Receptacles: GFCI Not Present/Damaged Wet areas and exterior receptacles are required to have GFCI protected outlets. In some areas this protection at receptacles is damaged or missing, seek further investigation of all receptacles and make all repairs. GFCI (Ground Fault Circuit Interrupter) is an automatic device that offers personal protection against lethal electrical shock or electrocution. It is a special electrical receptacle or outlet that can stop electrical power within milliseconds as a safety precaution. Recommendation: Contact a qualified electrical contractor. 3.2.2 II. Electrical Systems: B. Branch Circuits, Connected Devices, and Fixtures - Receptacles: No Exterior GFCI Protection Exterior receptacles not energized, receptacle damaged. Some exterior receptacles not GFCI protected. Make repairs as necessary. Recommendation: Contact a qualified electrical contractor. 3.2.3 II. Electrical Systems: B. Branch Circuits, Connected Devices, and Fixtures - Fixture: Fan Wobbly/Damaged Make repairs as necessary. Recommendation: Contact a qualified professional. 3.2.4 II. Electrical Systems: B. Branch Circuits, Connected Devices, and Fixtures - Fixtures/Receptacles - Damaged Photo of circuit tester displays deficiency. Make repairs as necessary. Recommendation: Contact a qualified professional. 3.2.5 II. Electrical Systems: B. Branch Circuits, Connected Devices, and Fixtures - Receptacles: Covers Damaged/Missing Make repairs as necessary. Recommendation: Contact a qualified electrical contractor. 3.2.6 II. Electrical Systems: B. Branch Circuits, Connected Devices, and Fixtures - Receptacles: Loose Receptacle(s) loose in wall, seek further investigation of all receptacles and make all repairs. Recommendation: Contact a qualified electrical contractor. 3.2.7 II. Electrical Systems: B. Branch Circuits, Connected Devices, and Fixtures - Switches: Installed Improperly One or more switches are installed improperly. Make repairs as necessary. Recommendation: Contact a qualified electrical contractor. 3.2.8 II. Electrical Systems: B. Branch Circuits, Connected Devices, and Fixtures - Fixtures: Light(s) Inoperable One or more lighting fixtures were inoperable. This may be due to a bad bulb or some other unknown condition. This condition should be further evaluated and corrected as necessary. Recommendation: Contact a qualified electrical contractor. 4.2.1 III. Heating, Ventilation and Air Conditioning Systems: B. Cooling Equipment - Under-performing HVAC Evaporator and condenser coil data tags. Seek licensed technician to diagnose entire HVAC systems, perform leak detection tests, provide written details of tests performed and operational temperatures and pressures of both heating and cooling systems and make all repairs. Recommendation: Contact a qualified HVAC professional. 4.2.2 III. Heating, Ventilation and Air Conditioning Systems: B. Cooling Equipment - HVAC Damaged Component Make repairs as necessary. Recommendation: Contact a qualified professional. 4.2.3 III. Heating, Ventilation and Air Conditioning Systems: B. Cooling Equipment - Water/Debris in Secondary Pan Remove debris from secondary pan under evaporator coil in attic. Debris may cause premature clogging of condensate line. Clean and service condensate line. Monitor and make repairs as necessary. Recommendation: Contact a qualified HVAC professional. 4.3.1 III. Heating, Ventilation and Air Conditioning Systems: C. Duct Systems, Chases, and Vents - Ductwork Damaged Air supply/return ductwork was damaged. Make repairs as necessary. Recommendation: Contact a qualified HVAC professional. 4.3.2 III. Heating, Ventilation and Air Conditioning Systems: C. Duct Systems, Chases, and Vents - Ductwork Sagging / Not Properly Secured Ductwork was observed to be sagging and/or not properly secured or installed at various locations. Make repairs as necessary. Recommendation: Contact a qualified HVAC professional. 4.3.3 III. Heating, Ventilation and Air Conditioning Systems: C. Duct Systems, Chases, and Vents - Vent Damaged Seek further investigation and make all repairs. Recommendation: Contact a qualified professional. 5.1.1 IV. Plumbing Systems: A. Plumbing Supply, Distribution Systems, and Fixtures - Housings/Covers Damaged/Missing Install housing covers and make flush with grade. Make repairs as necessary. Recommendation: Contact a qualified professional. 5.1.2 IV. Plumbing Systems: A. Plumbing Supply, Distribution Systems, and Fixtures - Damaged/Missing Fixtures Fixtures missing components or damaged, seek further investigation and make all repairs. Recommendation: Contact a qualified professional. 5.1.3 IV. Plumbing Systems: A. Plumbing Supply, Distribution Systems, and Fixtures - Leak Detected Water leak likely present. Cabinet/trim/wall repairs may be needed as well. Seek licensed contractor to investigate all potentially wet areas and make all repairs. Recommendation: Contact a qualified professional. 5.1.4 IV. Plumbing Systems: A. Plumbing Supply, Distribution Systems, and Fixtures - Fixture - Loose in Wall Make repairs as necessary. Recommendation: Contact a qualified plumbing contractor. 5.2.1 IV. Plumbing Systems: B. Drains, Wastes, and Vents - Damaged Materials Make repairs as necessary. Recommendation: Contact a qualified professional. 5.2.2 IV. Plumbing Systems: B. Drains, Wastes, and Vents - Poor/Slow Drainage Poor/slow drainage was observed at time of inspection. Make repairs as necessary. Recommendation: Contact a qualified plumbing contractor. 5.3.1 IV. Plumbing Systems: C. Water Heating Equipment - Rusted Components/Connections Replace rusted parts, install dielectric unions to prevent future rust. Make repairs as necessary. Recommendation: Contact a qualified professional. 5.5.1 IV. Plumbing Systems: F. Gas Distribution Systems and Gas Appliances - Rusted Gas Supply Please be advised all gas piping should be painted in order to prevent rust and corrosion. High quality rust oleum paint is usually the best for metal, steel or galvanized piping. Make repairs as necessary. Recommendation: Contact a qualified professional. 6.1.1 V. Appliances: A. Dishwashers - Improper Installation Installed crooked/loose under countertop. Make repairs as necessary. Recommendation: Contact a qualified professional. 6.3.1 V. Appliances: C. Range Hood and Exhaust Systems - Exhaust to Exterior - Not Connected Make repairs as necessary. Recommendation: Contact a qualified professional. 6.4.1 V. Appliances: D. Ranges, Cooktops, and Ovens - Worn/Damaged Cooktop Make repairs as necessary. Recommendation: Contact a qualified professional. 6.6.1 V. Appliances: F. Mechanical Exhaust Vents and Bathroom Heaters - Damaged/Noisy Exhaust Vent Repair/replace noisy damaged vent and or motor. Make repairs as necessary. Recommendation: Contact a qualified professional. 6.6.2 V. Appliances: F. Mechanical Exhaust Vents and Bathroom Heaters - Mechanical Vent(s)/Extensions Missing Install proper mechanical exhaust vent(s) and/or extensions ducted through exterior wall to remove moist air from living and attic spaces. Make repairs as necessary. Recommendation: Contact a qualified professional. 6.7.1 V. Appliances: G. Garage Door Operators - Balance Garage Door(s) Repair balance/springs on garage door(s)(should remain open at halfway mark). Make repairs as necessary Recommendation: Contact a qualified professional. 6.7.2 V. Appliances: G. Garage Door Operators - Door/Gaskets Damaged Make repairs as necessary. Recommendation: Contact a qualified professional. 6.7.3 V. Appliances: G. Garage Door Operators - Opener Damaged Seek further investigation and make all repairs. Recommendation: Contact a qualified professional. 6.8.1 V. Appliances: H. Dryer Exhaust Systems - Clean Dryer Exhaust System Recommend cleaning dryer vent ductwork on a regular basis. The exterior termination dampers or louvers should be checked occasionally for proper open & close functioning. Warning please be advised excessive lint buildup could be a fire hazard! Recommendation: Contact a qualified professional. 6.8.2 V. Appliances: H. Dryer Exhaust Systems - Damaged Dryer Vent Repair damaged dryer vent components. Seek further investigation of vent system and make all repairs. Recommendation: Contact a qualified professional. 7.1.1 VI. Optional Systems: A. Landscape Irrigation (Sprinkler) Systems - Irrigation System Not Operational Controller was not powered. Review master valve, back flow and individual valves and heads and all other components, for proper operation. Seek further investigation by a professional and make all repairs. Recommendation: Contact a qualified professional. 7.1.2 VI. Optional Systems: A. Landscape Irrigation (Sprinkler) Systems - Improperly Burried Head/Line Seek further investigation and make all repairs. Recommendation: Contact a qualified professional. | 74 | 9 | 0
113 Kari Drive | 78009 | 2340 |  | 2024 | https://app.spectora.com/reports/307bd44c-7772-4c5c-a77a-d5597aae59c8?access=eyJhbGciOiJIUzI1NiJ9.eyJpZCI6NzAwNjA5MCwiZXhwIjoxNzM1Nzk3NTk5fQ.RdAZ0lslzp_oWRR5OK6tqe4DskH8v6_ycwvlYCQ2hRE&ignoreClientComplete=true | https://cdn.spectora.com/reports/images/307bd44c-7772-4c5c-a77a-d5597aae59c8/original/cover.jpg?1721241266 | 2.1.1 I. Structural Systems: A. Foundations - Concrete/Asphalt - Damages Present Cracks and/or settling materials present at time of inspection. Monitor and make repairs as necessary. Recommendation: Contact a qualified professional. 2.1.2 I. Structural Systems: A. Foundations - Sidewalk/Driveway Expansion Joints Replace organic materials (wood) in sidewalk/driveway expansion joints with proper elements resistant materials. Make repairs as necessary. Recommendation: Contact a qualified professional. 2.2.1 I. Structural Systems: B. Grading and Drainage - Grading - Improper Drainage Proper drainage away from the foundation may be needed at various areas. Drainage/slope away from the foundation at all grading areas should be maintained at a minimum 5% slope for 10 feet (6”). 2% slope needed at first 10’ from foundation of hard surfaces (Drives, walks, etc). Balanced moisture maintenance around all perimeter areas of a slab foundation is recommended to prevent unbalanced moisture and/ or excessive dry out that will contribute to unneeded foundation settlement, movement that may affect the entire structure. Water standing or running alongside a foundation after rains or from watering (sprinklers) can cause differential settlement of a foundation. If soil grading is such that water runs alongside a foundation during rains, the water will run under the edge of the foundation and soften or carry away soil that is supporting the foundation. Recommendation: Contact a qualified professional. 2.3.1 I. Structural Systems: C. Roof Covering Materials - Flashings - Maintain Caulking Maintain caulking on all exposed nail heads and/or joints to prevent water entry. Caulking is not an ideal form of waterproofing for more than an occasional plumbing boot nail head and is a temporary fix. Monitor and make repairs as necessary. Recommendation: Contact a qualified professional. 2.3.2 I. Structural Systems: C. Roof Covering Materials - Flashings - Advisement Flashings at the bottom of a steep roof like this dead-ending into a wall is a likely spot for a water leak. Keep an eye on this location and ensure proper maintenance and appropriate flashings present. Seek further investigation of all flashings and make all repairs. Recommendation: Contact a qualified professional. 2.3.3 I. Structural Systems: C. Roof Covering Materials - Vents/Flashings - Damaged Caulking present at flashings, recommend installing caulking around all flashings and vents. Monitor and make repairs as necessary. Recommendation: Contact a qualified professional. 2.4.1 I. Structural Systems: D. Roof Structures and Attics - Rodents - Accesses Present Voids present in dwelling that allow for easy access into attic for rodents. Close up all attic accesses and include all connections at soffit/roofing to prevent rodent entry. Recommendation: Contact a qualified professional. 2.4.2 I. Structural Systems: D. Roof Structures and Attics - Decking - Sagging Areas of roof present that are sagging or raised. This is a common occurrence at most homes. At times a builder may provide a letter certifying that the roof decking is within foreman level. A sample document has been provided below. Monitor and make repairs to all effected areas as necessary. Recommendation: Contact a qualified roofing professional. 2.5.1 I. Structural Systems: E. Walls (Interior and Exterior) - Interior - Wallboard Damaged/Previous Repairs Make repairs as necessary. Recommendation: Contact a qualified professional. 2.5.2 I. Structural Systems: E. Walls (Interior and Exterior) - Insulation - May Be Inadequate Behind Wall(s) Infrared camera shows areas which provide data consistent with damaged, missing or insufficient insulation. Insulation in walls is likely old/original and may deficient in many locations. Make repairs as necessary. Recommendation: Contact a qualified professional. 2.5.3 I. Structural Systems: E. Walls (Interior and Exterior) - Wallboard Wavy - Interior Wavy wallboard present in one or more areas likely due to slightly post flush installed studs and/or out of square sill plates. Make repairs as necessary. Recommendation: Contact a qualified professional. 2.5.4 I. Structural Systems: E. Walls (Interior and Exterior) - Wallboard Damages/Voids Cracks and/or damage present at exterior wallboard and/or gaps present between materials. Caulking and in some cases with large gaps, flashings can be used to make repairs. Seek further investigation of all walls and make all repairs. Recommendation: Contact a qualified professional. 2.5.5 I. Structural Systems: E. Walls (Interior and Exterior) - Wallboard Wavy - Exterior Wavy wallboard present likely due to slightly post flush installed studs and/or out of square sill plates. Make repairs as necessary. Recommendation: Contact a qualified professional. 2.5.6 I. Structural Systems: E. Walls (Interior and Exterior) - Stucco - Clogged Weep Holes Seek clearing of silicone/mortar from weep screed around entire perimeter to allow wall to drain moisture. Make repairs as necessary. Recommendation: Contact a qualified professional. 2.8.1 I. Structural Systems: H. Windows - Dirty Casings / Sills Window sills had construction debris / materials in them at time of inspection. May be due to improper drainage or blocked drainage holes. Recommend cleaning as to prevent clogging or weep holes due to a wet weather situation. Recommendation: Contact a qualified professional. 2.12.1 I. Structural Systems: L. Other - Damaged Fencing Replace or repair all damaged and sagging posts, fencing pickets, and gates. Make all repairs as necessary. Recommendation: Contact a qualified fencing contractor 2.12.2 I. Structural Systems: L. Other - Cabinet Doors Out Of Square/Damaged Monitor and make repairs as necessary. Recommendation: Contact a qualified professional. 3.1.1 II. Electrical Systems: A. Service Entrance and Panels - Panel - Damaged Make repairs as necessary. Recommendation: Contact a qualified electrical contractor. 3.2.1 II. Electrical Systems: B. Branch Circuits, Connected Devices, and Fixtures - Fixture: Fan Wobbly/Damaged Make repairs as necessary. Recommendation: Contact a qualified professional. 3.2.2 II. Electrical Systems: B. Branch Circuits, Connected Devices, and Fixtures - Receptacles: Covers Damaged/Missing Make repairs as necessary. Recommendation: Contact a qualified electrical contractor. 4.2.1 III. Heating, Ventilation and Air Conditioning Systems: B. Cooling Equipment - Over-performing HVAC Evaporator and condenser coil data tags. Seek licensed technician to diagnose entire HVAC systems, perform leak detection tests, provide written details of tests performed and operational temperatures and pressures of both heating and cooling systems and make all repairs. Recommendation: Contact a qualified HVAC professional. 4.2.2 III. Heating, Ventilation and Air Conditioning Systems: B. Cooling Equipment - Review HVAC System Sufficiency Builder/Seller to provide documentation showing the sufficiency of HVAC systems for volume of air conditioned space. HVAC professionals can also perform Manual J calculations to determine sufficiency of both heating and cooling systems for volume of air conditioned space. Have the HVAC company recommend upgrades and make all repairs. Data tags of units provided for their use to determine unit capacities. Recommendation: Contact a qualified heating and cooling contractor 4.2.3 III. Heating, Ventilation and Air Conditioning Systems: B. Cooling Equipment - Unusually Noisy Compressor started and operated but fan was unusually noisy. Install flashing on roof over unit to prevent water runoff from damaging fan. HVAC technician to diagnose condensate lines and system while on property to determine if any deficiencies present and make all repairs. Recommendation: Contact a qualified HVAC professional. 4.2.4 III. Heating, Ventilation and Air Conditioning Systems: B. Cooling Equipment - HVAC System Not Cooling Properly The HVAC system did not cool the dwelling more than a degree or two during the HVAC inspection (roughly 60 min.). The heating load may be too much for the size of the system(s) installed or the systems may be damaged. Seek licensed technician to diagnose entire HVAC systems, perform leak detection, sizing tests, provide written details of tests performed and operational temperatures and pressures of entire HVAC system(s) and make all repairs. Recommendation: Contact a qualified professional. 4.3.1 III. Heating, Ventilation and Air Conditioning Systems: C. Duct Systems, Chases, and Vents - Register - Rust Rust build up around register. Monitor and make repairs as necessary. Recommendation: Contact a qualified professional. 5.1.1 IV. Plumbing Systems: A. Plumbing Supply, Distribution Systems, and Fixtures - Housings/Covers Damaged/Missing Install housing covers and make flush with grade. Make repairs as necessary. Recommendation: Contact a qualified professional. 5.1.2 IV. Plumbing Systems: A. Plumbing Supply, Distribution Systems, and Fixtures - Fixture - Low Water Pressure Make repairs as necessary. Recommendation: Contact a qualified plumbing contractor. 5.1.3 IV. Plumbing Systems: A. Plumbing Supply, Distribution Systems, and Fixtures - Damaged/Missing Fixtures Fixtures missing components or damaged, seek further investigation and make all repairs. Recommendation: Contact a qualified professional. 5.1.4 IV. Plumbing Systems: A. Plumbing Supply, Distribution Systems, and Fixtures - Insulate Exterior Plumbing Supply Exposed water supply lines may freeze in cold weather. Make repairs as necessary. Recommendation: Contact a qualified professional. 6.2.1 V. Appliances: B. Food Waste Disposers - Excessive Noise Garbage disposal was excessively noisy. Recommend cleaning and make repairs as necessary. Recommendation: Contact a qualified handyman. 6.3.1 V. Appliances: C. Range Hood and Exhaust Systems - Exhaust System Missing No exhaust system present to prevent moisture and grease in kitchen area. Recommend qualified contractor install range hood or exhaust system. Here is a resource on choosing a range hood. Recommendation: Contact a qualified professional. 6.4.1 V. Appliances: D. Ranges, Cooktops, and Ovens - Oven Underperforming Oven temp (set at 350 F.) must perform within 25 degrees of set temp, seek further investigation and make all repairs. Recommendation: Contact a qualified professional. 6.4.2 V. Appliances: D. Ranges, Cooktops, and Ovens - Range Not Fastened Range was not fastened to the floor. Make repairs as necessary. Recommendation: Contact a qualified handyman. 6.7.1 V. Appliances: G. Garage Door Operators - Door/Gaskets Damaged Make repairs as necessary. Recommendation: Contact a qualified professional. 6.7.2 V. Appliances: G. Garage Door Operators - Loud Noises Loud grinding or squeeking observed when opening/closing garage door. Make repairs as necessary. Recommendation: Contact a qualified garage door contractor. 7.1.1 VI. Optional Systems: A. Landscape Irrigation (Sprinkler) Systems - Adjust Sprinkler/Improve Head Placement Sprinkler head spraying side of house, concrete flatwork, and/or fencing, improve placement. Make repairs as necessary. Recommendation: Contact a qualified professional. | 31 | 5 | 0
5303 Newcome Dr | 78229 | 2063 |  | 1968 | https://app.spectora.com/reports/be51b4ef-ae93-4d86-9a22-0c6e6c466d7b?access=eyJhbGciOiJIUzI1NiJ9.eyJpZCI6NzAwNzYwMywiZXhwIjoxNzM1Nzk3NTk5fQ.TsV19ngXJ_jkazNII6JHeRB5cCMY2NmeSNZKqJkD37A&ignoreClientComplete=true | https://cdn.spectora.com/reports/images/be51b4ef-ae93-4d86-9a22-0c6e6c466d7b/original/cover.jpg?1721154691 | 2.1.1 I. Structural Systems: A. Foundations - Concrete/Asphalt - Damages Present Cracks and/or settling materials present at time of inspection. Monitor and make repairs as necessary. Recommendation: Contact a qualified professional. 2.2.1 I. Structural Systems: B. Grading and Drainage - Grading - Improper Clearance Distance from the finished grade to walls, materials and/or weep holes are insufficient. When the grade is too close to materials water damage and infestations are likely to take place. Seek minimum 6in clearance from soil to weep holes and/or wall materials. Monitor and make repairs as necessary. Recommendation: Contact a qualified professional. 2.3.1 I. Structural Systems: C. Roof Covering Materials - Flashings - Maintain Caulking Maintain caulking on all exposed nail heads and/or joints to prevent water entry. Caulking is not an ideal form of waterproofing for more than an occasional plumbing boot nail head and is a temporary fix. Monitor and make repairs as necessary. Recommendation: Contact a qualified professional. 2.3.2 I. Structural Systems: C. Roof Covering Materials - Roofing - Damaged Coverings Roof coverings exhibited general damage that is common for this age of home. Symptoms present that may indicate repairs, impact damages and/or asphalt fleck loss and damaged shingles. Professional roofer to inspect all areas for damage, remove all debris and make repairs as necessary. Recommendation: Contact a qualified roofing professional. 2.3.3 I. Structural Systems: C. Roof Covering Materials - Vent(s) - Damaged Repair/replace damaged and/or rusty roofing vents. Make all repairs as necessary. Recommendation: Contact a qualified professional. 2.4.1 I. Structural Systems: D. Roof Structures and Attics - Rodents - Accesses Present Voids present in dwelling that allow for easy access into attic for rodents. Close up all attic accesses and include all connections at soffit/roofing to prevent rodent entry. Recommendation: Contact a qualified professional. 2.4.2 I. Structural Systems: D. Roof Structures and Attics - Decking - Sagging (Pre-Owned Home) Areas of roof present that are showing signs of sagging or raised decking. This is a common occurrence at most homes. Monitor and make repairs as necessary. Recommendation: Contact a qualified roofing professional. 2.4.3 I. Structural Systems: D. Roof Structures and Attics - Insulation - Insufficient Depth/Missing Insulation depth may be inadequate in some areas of attic and/or walls. Remove any damaged insulation, investigate all areas, and install additional insulation to reach R-38 value. Recommendation: Contact a qualified insulation contractor. 2.5.1 I. Structural Systems: E. Walls (Interior and Exterior) - Interior - Wallboard Damaged/Previous Repairs Make repairs as necessary. Recommendation: Contact a qualified professional. 2.5.2 I. Structural Systems: E. Walls (Interior and Exterior) - Insulation - May Be Inadequate Behind Wall(s) Infrared camera shows areas which provide data consistent with damaged, missing or insufficient insulation. Insulation in walls is likely old/original and may deficient in many locations. Make repairs as necessary. Recommendation: Contact a qualified professional. 2.5.3 I. Structural Systems: E. Walls (Interior and Exterior) - Moisture - Intrusion Wall showing signs of moisture damage. Make repairs as necessary. Recommendation: Contact a qualified professional. 2.5.4 I. Structural Systems: E. Walls (Interior and Exterior) - Exterior Cracks - Minor Minor cracking was observed in exterior wall(s). Monitor and make repairs as necessary. Recommendation: Recommended DIY Project 2.5.5 I. Structural Systems: E. Walls (Interior and Exterior) - Wallboard Damages/Voids Cracks and/or damage present at exterior wallboard and/or gaps present between materials. Caulking and in some cases with large gaps, flashings can be used to make repairs. Seek further investigation of all walls and make all repairs. Recommendation: Contact a qualified professional. 2.5.6 I. Structural Systems: E. Walls (Interior and Exterior) - Facia/Trim Damages Present Caulk and secure all damaged wood trim and materials. Make replacements as necessary. Recommendation: Contact a qualified professional. 2.5.7 I. Structural Systems: E. Walls (Interior and Exterior) - Weep Holes Missing Weep holes are generally suggested with stone or brick construction walls to allow moisture to drain from the wall cavity. Weep holes are typically installed at the bottom of walls and over windows every few feet. Recommendation: Contact a qualified professional. 2.6.1 I. Structural Systems: F. Ceilings and Floors - Ceiling - Minor Damage Minor damage or deterioration to the ceiling was visible at the time of the inspection. Monitor and make repairs as necessary. Recommendation: Contact a qualified drywall contractor. 2.6.2 I. Structural Systems: F. Ceilings and Floors - Flooring - Tiles Cracked/Loose one or more tiles showing cracks or deflection when tapped. Make repairs as necessary. Recommendation: Contact a qualified professional. 2.7.1 I. Structural Systems: G. Doors (Interior and Exterior) - Bi-Fold Doors Out of Square Doors out of square or gaps inconsistent between doors. Make repairs as necessary. Recommendation: Contact a qualified professional. 2.7.2 I. Structural Systems: G. Doors (Interior and Exterior) - Door(s) Damaged One or more doors observed to be damaged and/or missing. Make repairs as necessary. Recommendation: Contact a qualified professional. 2.7.3 I. Structural Systems: G. Doors (Interior and Exterior) - Improper Installation Doors out of square, improperly gapped at casings, ghosting open, and/or not latching throughout house. Likely due to improper installation or damaged hinges/hardware. Make repairs as necessary. Recommendation: Contact a qualified professional. 2.7.4 I. Structural Systems: G. Doors (Interior and Exterior) - Door - Not Installed Make repairs as necessary. Recommendation: Contact a qualified professional. 2.7.5 I. Structural Systems: G. Doors (Interior and Exterior) - Door Hardware - Exterior Hinges Installed Door hinges situated on exterior and can present a security issue. Door hinges should be installed indoors to eliminate ability for door removal from outside. Also, exterior threshold improperly present at interior. Seek further investigation of all door hinges and make all repairs. Recommendation: Contact a qualified professional. 2.8.1 I. Structural Systems: H. Windows - Windows Difficult To Open/Close One or more windows were difficult to open/close and may have spring damages. Make all repairs as necessary. Recommendation: Contact a qualified professional. 2.9.1 I. Structural Systems: I. Stairways (Interior and Exterior) - Attic Ladder Damaged Monitor and make repairs as necessary. Recommendation: Contact a qualified professional. 2.10.1 I. Structural Systems: J. Fireplaces and Chimneys - Water Damages and Rust Present Rust present at chimney components likely due to a leaking/missing chimney cap, spark arrestor, flashings or other void. Make repairs as necessary. Recommendation: Contact a qualified professional. 2.10.2 I. Structural Systems: J. Fireplaces and Chimneys - Flashings - Waterproofing/Repairs Needed Improve water proofing at chimney chase and/or cap. Flush mount flashings and previous repairs may be present that allow water to enter structure. Review all flashings to determine if other flashings have been properly installed. Make repairs as necessary. Recommendation: Contact a qualified professional. 2.10.3 I. Structural Systems: J. Fireplaces and Chimneys - Chimney Cap - Damaged/Missing Chimney cap and/or spark arrestor missing or damaged. Make repairs as necessary. Recommendation: Contact a qualified professional. 2.11.1 I. Structural Systems: K. Porches, Balconies, Decks, and Carports - Damaged Flatwork Make repairs as necessary. Recommendation: Contact a qualified professional. 2.11.2 I. Structural Systems: K. Porches, Balconies, Decks, and Carports - Patio Settling Slab is settling and a void is forming between the house and patio concrete. Fill void. Seek further investigation and make all repairs. Recommendation: Contact a qualified professional. 2.11.3 I. Structural Systems: K. Porches, Balconies, Decks, and Carports - Joists Instaled Into Wall Without Flashings Wood beams extending from from wall without proper water proofing tend to rot over time. Monitor and make repairs as necessary. Recommendation: Contact a qualified professional. 2.12.1 I. Structural Systems: L. Other - Cabinets Damaged Cabinets doors, bottoms (water damage), and/or drawers/knobs are damaged. Make all repairs as necessary. Recommendation: Contact a qualified professional. 2.12.2 I. Structural Systems: L. Other - Damaged Fencing Replace or repair all damaged and sagging posts, fencing pickets, and gates. Make all repairs as necessary. Recommendation: Contact a qualified fencing contractor 2.12.3 I. Structural Systems: L. Other - Cabinet Doors Out Of Square/Damaged Monitor and make repairs as necessary. Recommendation: Contact a qualified professional. 3.2.1 II. Electrical Systems: B. Branch Circuits, Connected Devices, and Fixtures - Receptacles: GFCI Not Present/Damaged Wet areas and exterior receptacles are required to have GFCI protected outlets. In some areas this protection at receptacles is damaged or missing, seek further investigation of all receptacles and make all repairs. GFCI (Ground Fault Circuit Interrupter) is an automatic device that offers personal protection against lethal electrical shock or electrocution. It is a special electrical receptacle or outlet that can stop electrical power within milliseconds as a safety precaution. Recommendation: Contact a qualified electrical contractor. 3.2.2 II. Electrical Systems: B. Branch Circuits, Connected Devices, and Fixtures - Receptacles: No Exterior GFCI Protection Exterior receptacles not energized, receptacle damaged. Some exterior receptacles not GFCI protected. Make repairs as necessary. Recommendation: Contact a qualified electrical contractor. 3.2.3 II. Electrical Systems: B. Branch Circuits, Connected Devices, and Fixtures - Fixture: Fan Wobbly/Damaged Make repairs as necessary. Recommendation: Contact a qualified professional. 3.2.4 II. Electrical Systems: B. Branch Circuits, Connected Devices, and Fixtures - Fixtures/Receptacles - Damaged Photo of circuit tester displays deficiency. Make repairs as necessary. Recommendation: Contact a qualified professional. 3.2.5 II. Electrical Systems: B. Branch Circuits, Connected Devices, and Fixtures - Switches: Purpose Not Determined What does this switch operate? One or more switches did not operate. Seek further investigation and make all repairs. Recommendation: Contact a qualified electrical contractor. 3.2.6 II. Electrical Systems: B. Branch Circuits, Connected Devices, and Fixtures - Fixtures: Light(s) Inoperable One or more lighting fixtures were inoperable. This may be due to a bad bulb or some other unknown condition. This condition should be further evaluated and corrected as necessary. Recommendation: Contact a qualified electrical contractor. 3.2.7 II. Electrical Systems: B. Branch Circuits, Connected Devices, and Fixtures - Wiring: Exposed Ends/Splices All wire connections & charged wires with exposed ends and splices should be covered in junction boxes for safety. Make repairs as necessary. Recommendation: Contact a qualified electrical contractor. 4.1.1 III. Heating, Ventilation and Air Conditioning Systems: A. Heating Equipment - Insuficient Makeup/Combustion Air Vents required in HVAC closets to provide proper air for combustion. Most manufacturers require a vent 1 from floor and 1 from ceiling, terminating in attic ok. Seek further investigation and make all repairs. Recommendation: Contact a qualified professional. 4.2.1 III. Heating, Ventilation and Air Conditioning Systems: B. Cooling Equipment - HVAC Cabinet Damaged Make repairs as necessary. Recommendation: Contact a qualified professional. 4.2.2 III. Heating, Ventilation and Air Conditioning Systems: B. Cooling Equipment - Install/Repair Secondary Pan Secondary drain pan missing or damaged under air handler. Secondary pan allows a second level of protection to catch condensation if main pan over flows. Recommend installing secondary pan equipped with an emergency float switch by qualified technician. Recommendation: Contact a qualified professional. 4.3.1 III. Heating, Ventilation and Air Conditioning Systems: C. Duct Systems, Chases, and Vents - Ductwork Damaged Air supply/return ductwork was damaged. Make repairs as necessary. Recommendation: Contact a qualified HVAC professional. 4.3.2 III. Heating, Ventilation and Air Conditioning Systems: C. Duct Systems, Chases, and Vents - Vent/Register(s) - Not Present/Damaged Make repairs as necessary. Recommendation: Contact a qualified professional. 5.1.1 IV. Plumbing Systems: A. Plumbing Supply, Distribution Systems, and Fixtures - Supply Pressure Too Low Water supply pressure under 65 PSI, seek licensed plumber to investigate plumbing system and make pressure adjustments (80 max). Recommendation: Contact a qualified plumbing contractor. 5.1.2 IV. Plumbing Systems: A. Plumbing Supply, Distribution Systems, and Fixtures - Housings/Covers Damaged/Missing Install housing covers and make flush with grade. Make repairs as necessary. Recommendation: Contact a qualified professional. 5.1.3 IV. Plumbing Systems: A. Plumbing Supply, Distribution Systems, and Fixtures - Damaged/Missing Fixtures Fixtures missing components or damaged, seek further investigation and make all repairs. Recommendation: Contact a qualified professional. 5.1.4 IV. Plumbing Systems: A. Plumbing Supply, Distribution Systems, and Fixtures - Fixture: Hot/Cold Swapped Make repairs as necessary. Recommendation: Contact a qualified plumbing contractor. 5.1.5 IV. Plumbing Systems: A. Plumbing Supply, Distribution Systems, and Fixtures - Fixture - Damaged Diverter Tub diverter damaged, spraying at both tub and shower. Seek further investigation of all plumbing fixtures and make all repairs. Recommendation: Contact a qualified plumbing contractor. 5.2.1 IV. Plumbing Systems: B. Drains, Wastes, and Vents - Poor/Slow Drainage Poor/slow drainage was observed at time of inspection. Make repairs as necessary. Recommendation: Contact a qualified plumbing contractor. 5.2.2 IV. Plumbing Systems: B. Drains, Wastes, and Vents - Diverter(s)/Drain Stopper Damaged Drain diverter damaged and/or difficult to operate. Seek further investigation of all diverters/drain stoppers and make all repairs. Recommendation: Contact a qualified professional. 5.2.3 IV. Plumbing Systems: B. Drains, Wastes, and Vents - Cast Iron Drainpipes Present Portions (or all) of the main drain lines are cast iron. Cast iron waste lines are known to deteriorate and leak overtime. It is beyond the scope of this inspection to determine if there are leaks in the waste lines in non-visible areas. Most cast iron pipes today are over 40 years old and may be nearing the end of their life expectancy. Budgeting for future replacement is recommended. For a more detailed analysis of the cast iron waste lines, a licensed plumber should be consulted. 5.2.4 IV. Plumbing Systems: B. Drains, Wastes, and Vents - Install/Repair Clean Out Riser/Cap Install or locate main drain clean out riser. The clean out riser allows an inspector to evaluate the drain for roots and other damages with a sewer camera. Presently, the drain line riser and cleanout cap is not visible on the surface of the ground. Seek plumber to locate or install clean out riser, and perform sewer camera inspection to identify damages and make all repairs. Provide video and photo evidence of inspection. Recommendation: Contact a qualified professional. 5.3.1 IV. Plumbing Systems: C. Water Heating Equipment - Drain Pan/Line Missing Install drain pan under water heater with drain line through exterior wall. Make repairs as necessary. Recommendation: Contact a qualified plumbing contractor. 6.1.1 V. Appliances: A. Dishwashers - Improper Installation Installed crooked/loose under countertop. Make repairs as necessary. Recommendation: Contact a qualified professional. 6.4.1 V. Appliances: D. Ranges, Cooktops, and Ovens - Oven Underperforming Oven temp (set at 350 F.) must perform within 25 degrees of set temp, seek further investigation and make all repairs. Recommendation: Contact a qualified professional. 6.8.1 V. Appliances: H. Dryer Exhaust Systems - Clean Dryer Exhaust System Recommend cleaning dryer vent ductwork on a regular basis. The exterior termination dampers or louvers should be checked occasionally for proper open & close functioning. Warning please be advised excessive lint buildup could be a fire hazard! Recommendation: Contact a qualified professional. 7.1.1 VI. Optional Systems: A. Landscape Irrigation (Sprinkler) Systems - Adjust Sprinkler Head(s) Seek further investigation and make all repairs. Recommendation: Contact a qualified professional. 7.1.2 VI. Optional Systems: A. Landscape Irrigation (Sprinkler) Systems - Zone Not Working One or more zones was observed to not be working. Recommend a qualified contractor check for voltage to determine bad zones and check for leaks. Seek further investigation of entire system and make all repairs. Recommendation: Contact a qualified professional. 7.1.3 VI. Optional Systems: A. Landscape Irrigation (Sprinkler) Systems - Burnout Zone Present Install additional heads or zones to cover areas that look to have missing coverage. These burnout areas could also be due to owner not watering frequently enough. Make repairs as necessary. Recommendation: Contact a qualified professional. | 57 | 4 | 0
1708 Dirndl | 78132 | 2524 |  | 2022 | https://app.spectora.com/reports/7fc2b8b6-86ce-49bc-b3e3-b1a2bd89d7ee?access=eyJhbGciOiJIUzI1NiJ9.eyJpZCI6NzAxMDUwNCwiZXhwIjoxNzM1Nzk3NTk5fQ.UcYrcub2HwY9gGhrcw8m3v3rHgFSOMHGJUDDnelELAc&ignoreClientComplete=true | https://cdn.spectora.com/reports/images/7fc2b8b6-86ce-49bc-b3e3-b1a2bd89d7ee/original/cover.jpg?1722871539 | 2.1.1 I. Structural Systems: A. Foundations - Concrete/Asphalt - Damages Present Cracks and/or settling materials present at time of inspection. Monitor and make repairs as necessary. Recommendation: Contact a qualified professional. 2.1.2 I. Structural Systems: A. Foundations - Sidewalk/Driveway Expansion Joints Replace organic materials (wood) in sidewalk/driveway expansion joints with proper elements resistant materials. Make repairs as necessary. Recommendation: Contact a qualified professional. 2.2.1 I. Structural Systems: B. Grading and Drainage - Grading - Improper Drainage Proper drainage away from the foundation may be needed at various areas. Drainage/slope away from the foundation at all grading areas should be maintained at a minimum 5% slope for 10 feet (6”). 2% slope needed at first 10’ from foundation of hard surfaces (Drives, walks, etc). Balanced moisture mainte0ce around all perimeter areas of a slab foundation is recommended to prevent unbalanced moisture and/ or excessive dry out that will contribute to unneeded foundation settlement, movement that may affect the entire structure. Water standing or running alongside a foundation after rains or from watering (sprinklers) can cause differential settlement of a foundation. If soil grading is such that water runs alongside a foundation during rains, the water will run under the edge of the foundation and soften or carry away soil that is supporting the foundation. Recommendation: Contact a qualified professional. 2.3.1 I. Structural Systems: C. Roof Covering Materials - Flashings - Maintain Caulking Maintain caulking on all exposed nail heads and/or joints to prevent water entry. Caulking is not an ideal form of waterproofing for more than an occasional plumbing boot nail head and is a temporary fix. Monitor and make repairs as necessary. Recommendation: Contact a qualified professional. 2.4.1 I. Structural Systems: D. Roof Structures and Attics - Rodents - Accesses Present Voids present in dwelling that allow for easy access into attic for rodents. Close up all attic accesses and include all connections at soffit/roofing to prevent rodent entry. Recommendation: Contact a qualified professional. 2.4.2 I. Structural Systems: D. Roof Structures and Attics - Decking - Sagging Areas of roof present that are sagging or raised. This is a common occurrence at most homes. At times a builder may provide a letter certifying that the roof decking is within foreman level. A sample document has been provided below. Monitor and make repairs to all effected areas as necessary. Recommendation: Contact a qualified roofing professional. 2.4.3 I. Structural Systems: D. Roof Structures and Attics - Insulation - Attic Ladder Baffles Missing Install baffle around attic ladder to keep insulation in attic.. Remove any damaged insulation, investigate all areas, and install additional insulation to reach R-38 value. Recommendation: Contact a qualified insulation contractor. 2.4.4 I. Structural Systems: D. Roof Structures and Attics - Insulation - Insufficient Depth/Missing Insulation depth may be inadequate in some areas of attic and/or walls. Remove any damaged insulation, investigate all areas, and install additional insulation to reach R-38 value. Recommendation: Contact a qualified insulation contractor. 2.5.1 I. Structural Systems: E. Walls (Interior and Exterior) - Grout - Damaged Grout cracking and/or damaged, likely due to improper materials or setting time. Cracks in wall near wet areas (showers, tubs) can provide a way for water to enter wall cavity. Monitor and make repairs as necessary. Recommendation: Contact a qualified professional. 2.5.2 I. Structural Systems: E. Walls (Interior and Exterior) - Wallboard Wavy - Interior Wavy wallboard present in one or more areas likely due to slightly post flush installed studs and/or out of square sill plates. Make repairs as necessary. Recommendation: Contact a qualified professional. 2.5.3 I. Structural Systems: E. Walls (Interior and Exterior) - Wallboard Damages/Voids Cracks and/or damage present at exterior wallboard and/or gaps present between materials. Caulking and in some cases with large gaps, flashings can be used to make repairs. Seek further investigation of all walls and make all repairs. Recommendation: Contact a qualified professional. 2.5.4 I. Structural Systems: E. Walls (Interior and Exterior) - Lintels - Rusted Lintels without paint rust much faster than painted lintels. Wire brush and paint all rusted lintels and/or lintels missing paint. Monitor and make repairs as necessary. Recommendation: Contact a qualified professional. 2.5.5 I. Structural Systems: E. Walls (Interior and Exterior) - Foliage - Cut Back Remove foliage for 1ft clearance to walls. Make repairs as necessary. Recommendation: Contact a qualified professional. 2.6.1 I. Structural Systems: F. Ceilings and Floors - Flooring - Noisy Flooring exhibiting pops and creaks when trafficked and not level in some areas. Likely due to flooring installation method. Monitor and make repairs as necessary. Recommendation: Contact a qualified professional. 2.7.1 I. Structural Systems: G. Doors (Interior and Exterior) - Door - Out of Square Door out of square. Seek further investigation of all doors and make all repairs. Recommendation: Contact a qualified professional. 2.7.2 I. Structural Systems: G. Doors (Interior and Exterior) - Bi-Fold Doors Out of Square Doors out of square or gaps inconsistent between doors. Make repairs as necessary. Recommendation: Contact a qualified professional. 2.7.3 I. Structural Systems: G. Doors (Interior and Exterior) - Door Not Flush With Trim Door(s) warped and not flush when closed. Make repairs as necessary. Recommendation: Contact a qualified professional. 2.7.4 I. Structural Systems: G. Doors (Interior and Exterior) - Gaps at Door Casings Distance between door casings and door too wide. Light can be seen from next room due to crack in opening. Make repairs as necessary. Recommendation: Contact a qualified professional. 2.7.5 I. Structural Systems: G. Doors (Interior and Exterior) - Door Hardware - Exterior Hinges Installed Door hinges situated on exterior and can present a security issue. Door hinges should be installed indoors to eliminate ability for door removal from outside. Also, exterior threshold improperly present at interior. Seek further investigation of all door hinges and make all repairs. Recommendation: Contact a qualified professional. 2.7.6 I. Structural Systems: G. Doors (Interior and Exterior) - Door Trim - Damaged Seek further investigation of all trim and make all repairs. Recommendation: Contact a qualified professional. 2.8.1 I. Structural Systems: H. Windows - Damaged Window(s) One or more windows appears to have general damage, but are operational. Recommend a window professional seek further investigation of all windows/flashings and clean, lubricate and adjust all windows. Make all repairs as necessary. Recommendation: Contact a qualified window repair/installation contractor. 2.8.2 I. Structural Systems: H. Windows - Windows Difficult To Open/Close One or more windows were difficult to open/close and may have spring damages. Make all repairs as necessary. Recommendation: Contact a qualified professional. 2.8.3 I. Structural Systems: H. Windows - Window Spring(s) Damaged One or more windows have damaged springs/strings which make windows difficult to open. Consider window professional to evaluate all windows and make repairs as necessary. Recommendation: Contact a qualified window repair/installation contractor. 2.8.4 I. Structural Systems: H. Windows - Window Casing Loose/Noisy Windows rattle in casing when opening/closing. Seek further investigation of all windows and make repairs as necessary. Recommendation: Contact a qualified professional. 2.9.1 I. Structural Systems: I. Stairways (Interior and Exterior) - Handrail Missing/Damaged Handrail must be gripable and extend to bottom tread. Make repairs as necessary. Recommendation: Contact a qualified handyman. 2.10.1 I. Structural Systems: J. Fireplaces and Chimneys - Hearth Extension - Missing/Insufficient Fireplace hearth should extend a minimum of 20 inches from the front and 12 inches to both sides of fireplace. Make repairs as necessary. Recommendation: Contact a qualified professional. 2.10.2 I. Structural Systems: J. Fireplaces and Chimneys - Improper Clearance to Flammable Materials Seek further investigation and make all repairs. Recommendation: Contact a qualified professional. 2.10.3 I. Structural Systems: J. Fireplaces and Chimneys - Vent Damaged Make repairs as necessary Recommendation: Contact a qualified professional. 2.11.1 I. Structural Systems: K. Porches, Balconies, Decks, and Carports - Deck/Patio - Missing Railing Railing missing in a location where a fall hazard may be present. Make repairs as necessary. Recommendation: Contact a qualified professional. 2.12.1 I. Structural Systems: L. Other - Damaged Fencing Replace or repair all damaged and sagging posts, fencing pickets, and gates. Make all repairs as necessary. Recommendation: Contact a qualified fencing contractor 3.2.1 II. Electrical Systems: B. Branch Circuits, Connected Devices, and Fixtures - Fixture: Fan Wobbly/Damaged Make repairs as necessary. Recommendation: Contact a qualified professional. 3.2.2 II. Electrical Systems: B. Branch Circuits, Connected Devices, and Fixtures - Fixtures/Receptacles - Damaged Photo of circuit tester displays deficiency. Make repairs as necessary. Recommendation: Contact a qualified professional. 3.2.3 II. Electrical Systems: B. Branch Circuits, Connected Devices, and Fixtures - Receptacles: Loose Receptacle(s) loose in wall, seek further investigation of all receptacles and make all repairs. Recommendation: Contact a qualified electrical contractor. 3.2.4 II. Electrical Systems: B. Branch Circuits, Connected Devices, and Fixtures - Receptacles: Not Powered/Missing Make all repairs as necessary. Recommendation: Contact a qualified electrical contractor. 3.2.5 II. Electrical Systems: B. Branch Circuits, Connected Devices, and Fixtures - Switches: Installed Improperly One or more switches are installed improperly. Make repairs as necessary. Recommendation: Contact a qualified electrical contractor. 3.2.6 II. Electrical Systems: B. Branch Circuits, Connected Devices, and Fixtures - Fixtures: Light(s) Inoperable One or more lighting fixtures were inoperable. This may be due to a bad bulb or some other unknown condition. This condition should be further evaluated and corrected as necessary. Recommendation: Contact a qualified electrical contractor. 4.2.1 III. Heating, Ventilation and Air Conditioning Systems: B. Cooling Equipment - Over-performing HVAC Evaporator and condenser coil data tags. Seek licensed technician to diagnose entire HVAC systems, perform leak detection tests, provide written details of tests performed and operational temperatures and pressures of both heating and cooling systems and make all repairs. Recommendation: Contact a qualified HVAC professional. 4.2.2 III. Heating, Ventilation and Air Conditioning Systems: B. Cooling Equipment - Review HVAC System Sufficiency Builder/Seller to provide documentation showing the sufficiency of HVAC systems for volume of air conditioned space. HVAC professionals can also perform Manual J calculations to determine sufficiency of both heating and cooling systems for volume of air conditioned space. Have the HVAC company recommend upgrades and make all repairs. Data tags of units provided for their use to determine unit capacities. Recommendation: Contact a qualified heating and cooling contractor 4.2.3 III. Heating, Ventilation and Air Conditioning Systems: B. Cooling Equipment - Water/Debris in Secondary Pan Remove debris from secondary pan under evaporator coil in attic. Debris may cause premature clogging of condensate line. Clean and service condensate line. Monitor and make repairs as necessary. Recommendation: Contact a qualified HVAC professional. 4.2.4 III. Heating, Ventilation and Air Conditioning Systems: B. Cooling Equipment - Unusually Noisy Compressor started and operated but fan was unusually noisy. Install flashing on roof over unit to prevent water runoff from damaging fan. HVAC technician to diagnose condensate lines and system while on property to determine if any deficiencies present and make all repairs. Recommendation: Contact a qualified HVAC professional. 4.2.5 III. Heating, Ventilation and Air Conditioning Systems: B. Cooling Equipment - HVAC System Not Cooling Properly The HVAC system did not cool the dwelling more than a degree or two during the HVAC inspection (roughly 60 min.). The heating load may be too much for the size of the system(s) installed or the systems may be damaged. Seek licensed technician to diagnose entire HVAC systems, perform leak detection, sizing tests, provide written details of tests performed and operational temperatures and pressures of entire HVAC system(s) and make all repairs. Recommendation: Contact a qualified professional. 4.3.1 III. Heating, Ventilation and Air Conditioning Systems: C. Duct Systems, Chases, and Vents - Ductwork Damaged Air supply/return ductwork was damaged. Make repairs as necessary. Recommendation: Contact a qualified HVAC professional. 4.3.2 III. Heating, Ventilation and Air Conditioning Systems: C. Duct Systems, Chases, and Vents - Vent Damaged Seek further investigation and make all repairs. Recommendation: Contact a qualified professional. 5.1.1 IV. Plumbing Systems: A. Plumbing Supply, Distribution Systems, and Fixtures - Housings/Covers Damaged/Missing Install housing covers and make flush with grade. Make repairs as necessary. Recommendation: Contact a qualified professional. 5.1.2 IV. Plumbing Systems: A. Plumbing Supply, Distribution Systems, and Fixtures - Insulate Plumbing Supply All supply in close proximity should be insulated or distanced from each other properly. Seek further investigation of all water supplies and make all repairs. Recommendation: Contact a qualified professional. 5.2.1 IV. Plumbing Systems: B. Drains, Wastes, and Vents - Main Drain - Standing Water/Debris The drain is dirty and standing water/debris is present. The camera had a difficult time visualizing the drain due to debris. Consider installing a backwater valve, at the street to keep septage from backing up into house from street. Blockages, dirty drain walls, and water present which may render the sewer camera ineffective and unable to uncover deficiencies. Seek plumber to clean out drains, diagnose by running sewer cam both to house and to main sewer, consider hydrostatic testing, with video documentation and make all repairs. Recommendation: Contact a qualified professional. 6.1.1 V. Appliances: A. Dishwashers - Improper Installation Installed crooked/loose under countertop. Make repairs as necessary. Recommendation: Contact a qualified professional. 6.3.1 V. Appliances: C. Range Hood and Exhaust Systems - Range Hood Damaged Make repairs as necessary. Recommendation: Contact a qualified professional. 6.6.1 V. Appliances: F. Mechanical Exhaust Vents and Bathroom Heaters - Repair Vent Cover(s) Make repairs as necessary. Recommendation: Contact a qualified professional. 6.7.1 V. Appliances: G. Garage Door Operators - Door/Gaskets Damaged Make repairs as necessary. Recommendation: Contact a qualified professional. 6.7.2 V. Appliances: G. Garage Door Operators - Loud Noises Loud grinding or squeeking observed when opening/closing garage door. Make repairs as necessary. Recommendation: Contact a qualified garage door contractor. 6.7.3 V. Appliances: G. Garage Door Operators - Garage Door Opener(s) Not Working Unable to test system. Seek further investigation and make all repairs. Recommendation: Contact a qualified professional. | 44 | 8 | 0
611 Acuna St | 78237 | 644 |  | 1961 | https://app.spectora.com/reports/8d24de63-257b-43c6-b6fb-79fc58e7d120?access=eyJhbGciOiJIUzI1NiJ9.eyJpZCI6NzAyMjQ4MiwiZXhwIjoxNzM1Nzk3NTk5fQ.hO7MsRPBiZmDLICC-iaG0s47zqmfBk1xhxg5MG1kWaQ&ignoreClientComplete=true | https://cdn.spectora.com/reports/images/8d24de63-257b-43c6-b6fb-79fc58e7d120/original/cover.jpg?1721246023 | 2.1.1 I. Structural Systems: A. Foundations - Crawlspace - Settling Piers/Beams/Flooring Settling likely due to sinking piers. Water intrusion symptoms present in crawlspace with indications that water runs through crawlspace next to piers. Monitor sinking and consult with foundation professional to make appropriate repairs. Recommendation: Contact a qualified professional. 2.2.1 I. Structural Systems: B. Grading and Drainage - Grading - Negative Slope Toward House Grading is sloping towards the home in some areas. A gutter/swale is recommended in this area to direct water downhill. Make repairs as necessary. Recommendation: Contact a qualified landscaping contractor 2.3.1 I. Structural Systems: C. Roof Covering Materials - Roofing - Seek Repairs/Replacement Asphalt fleck missing in field and at ridges. Impact and/or wind damages present. Handyman installation, improper installation. Request owners insurance company and/or roofer evaluate the entire roof including flashings for replacement/repairs and make all repairs. Request insurance company provide condition report in writing and check the clue report for previous claims. Recommendation: Contact a qualified professional. 2.4.1 I. Structural Systems: D. Roof Structures and Attics - Insulation - Insufficient Depth/Missing Insulation missing in attic and inadequate in some areas of walls. Remove any damaged insulation, investigate all areas, and install additional insulation to reach R-38 value. Recommendation: Contact a qualified insulation contractor. 2.5.1 I. Structural Systems: E. Walls (Interior and Exterior) - Interior - Wallboard Damaged/Previous Repairs Make repairs as necessary. Recommendation: Contact a qualified professional. 2.5.2 I. Structural Systems: E. Walls (Interior and Exterior) - Wallboard Damages/Voids Cracks and/or damage present at exterior wallboard and/or gaps present between materials. Caulking and in some cases with large gaps, flashings can be used to make repairs. Seek further investigation of all walls and make all repairs. Recommendation: Contact a qualified professional. 2.5.3 I. Structural Systems: E. Walls (Interior and Exterior) - Facia/Trim Damages Present Caulk and secure all damaged wood trim and materials. Make replacements as necessary. Recommendation: Contact a qualified professional. 2.5.4 I. Structural Systems: E. Walls (Interior and Exterior) - Foliage - Cutback Tree Limbs Foliage touching house and may damage materials. Make repairs as necessary. Recommendation: Contact a qualified professional. 2.6.1 I. Structural Systems: F. Ceilings and Floors - Flooring - Damaged The home flooring had general moderate damage visible at the time of the inspection. Did not evaluate flooring for cosmetic damages only physical damages that may effect performance. Make repairs as necessary. Recommendation: Contact a qualified professional. 2.6.2 I. Structural Systems: F. Ceilings and Floors - Flooring - Not Level Section(s) of flooring not level. Areas present where beam(s) can be felt raised or lowered under foot. Monitor and make repairs as necessary. Recommendation: Contact a qualified professional. 2.7.1 I. Structural Systems: G. Doors (Interior and Exterior) - Door(s) Damaged One or more doors observed to be damaged and/or missing. Make repairs as necessary. Recommendation: Contact a qualified professional. 2.8.1 I. Structural Systems: H. Windows - Broken Window(s) Replace all broken and damaged/non operating windows. Seek further investigation of all windows and make all repairs. Recommendation: Contact a qualified professional. 2.11.1 I. Structural Systems: K. Porches, Balconies, Decks, and Carports - Damaged Flatwork Make repairs as necessary. Recommendation: Contact a qualified professional. 2.12.1 I. Structural Systems: L. Other - Damaged Fencing Replace or repair all damaged and sagging posts, fencing pickets, and gates. Make all repairs as necessary. Recommendation: Contact a qualified fencing contractor 3.1.1 II. Electrical Systems: A. Service Entrance and Panels - Panel - Upgrade Needed Electrical panel does not have sufficient capacity. Recommend a qualified electrician evaluate and upgrade. Recommendation: Contact a qualified electrical contractor. 3.2.1 II. Electrical Systems: B. Branch Circuits, Connected Devices, and Fixtures - Fixtures/Receptacles - Damaged Photo of circuit tester displays deficiency. Make repairs as necessary. Recommendation: Contact a qualified professional. 3.2.2 II. Electrical Systems: B. Branch Circuits, Connected Devices, and Fixtures - Wiring: Exposed Ends/Splices All wire connections & charged wires with exposed ends and splices should be covered in junction boxes for safety. Make repairs as necessary. Recommendation: Contact a qualified electrical contractor. 5.1.1 IV. Plumbing Systems: A. Plumbing Supply, Distribution Systems, and Fixtures - Damaged/Missing Fixtures Fixtures missing components or damaged, seek further investigation and make all repairs. Recommendation: Contact a qualified professional. 5.1.2 IV. Plumbing Systems: A. Plumbing Supply, Distribution Systems, and Fixtures - Fixture - No Water Present Seek further investigation of plumbing system and make all repairs. Recommendation: Contact a qualified professional. 5.2.1 IV. Plumbing Systems: B. Drains, Wastes, and Vents - Cast Iron Drainpipes Present Portions (or all) of the main drain lines are cast iron. Cast iron waste lines are known to deteriorate and leak overtime. It is beyond the scope of this inspection to determine if there are leaks in the waste lines in non-visible areas. Most cast iron pipes today are over 40 years old and may be nearing the end of their life expectancy. Budgeting for future replacement is recommended. For a more detailed analysis of the cast iron waste lines, a licensed plumber should be consulted. 5.2.2 IV. Plumbing Systems: B. Drains, Wastes, and Vents - Install/Repair Clean Out Riser/Cap Install or locate main drain clean out riser. The clean out riser allows an inspector to evaluate the drain for roots and other damages with a sewer camera. Presently, the drain line riser and cleanout cap is not visible on the surface of the ground. Seek plumber to locate or install clean out riser, and perform sewer camera inspection to identify damages and make all repairs. Provide video and photo evidence of inspection. Recommendation: Contact a qualified professional. 5.3.1 IV. Plumbing Systems: C. Water Heating Equipment - Gas Supply - No Drip Leg Water heater(s) are not equipped with a drip leg or sediment trap on the gas line as per modern standards. Recommend corrections be performed by a qualified plumbing contractor. Recommendation: Contact a qualified professional. 5.3.2 IV. Plumbing Systems: C. Water Heating Equipment - Rusted Components/Connections Replace rusted parts, install dielectric unions to prevent future rust. Make repairs as necessary. Recommendation: Contact a qualified professional. | 13 | 10 | 0
11602 Remuda Canyon | 78254 | 2601 |  | 2024 | https://app.spectora.com/reports/1392598c-8d9b-4590-a97e-7ce7cfc080a6?access=eyJhbGciOiJIUzI1NiJ9.eyJpZCI6NzAyNzEzNCwiZXhwIjoxNzM1Nzk3NTk5fQ.1y3yRcCqLFTqfzwdYhwCFHkPrevFucnpIA8rlxZb-nA&ignoreClientComplete=true | https://cdn.spectora.com/reports/images/1392598c-8d9b-4590-a97e-7ce7cfc080a6/original/cover.jpg?1721406732 | 2.1.1 I. Structural Systems: A. Foundations - Concrete/Asphalt - Damages Present Cracks and/or settling materials present at time of inspection. Monitor and make repairs as necessary. Recommendation: Contact a qualified professional. 2.1.2 I. Structural Systems: A. Foundations - Sidewalk/Driveway Expansion Joints Replace organic materials (wood) in sidewalk/driveway expansion joints with proper elements resistant materials. Make repairs as necessary. Recommendation: Contact a qualified professional. 2.2.1 I. Structural Systems: B. Grading and Drainage - Grading - Improper Drainage Proper drainage away from the foundation may be needed at various areas. Drainage/slope away from the foundation at all grading areas should be maintained at a minimum 5% slope for 10 feet (6”). 2% slope needed at first 10’ from foundation of hard surfaces (Drives, walks, etc). Balanced moisture mainte0ce around all perimeter areas of a slab foundation is recommended to prevent unbalanced moisture and/ or excessive dry out that will contribute to unneeded foundation settlement, movement that may affect the entire structure. Water standing or running alongside a foundation after rains or from watering (sprinklers) can cause differential settlement of a foundation. If soil grading is such that water runs alongside a foundation during rains, the water will run under the edge of the foundation and soften or carry away soil that is supporting the foundation. Recommendation: Contact a qualified professional. 2.3.1 I. Structural Systems: C. Roof Covering Materials - Flashings - Maintain Caulking Maintain caulking on all exposed nail heads and/or joints to prevent water entry. Caulking is not an ideal form of waterproofing for more than an occasional plumbing boot nail head and is a temporary fix. Monitor and make repairs as necessary. Recommendation: Contact a qualified professional. 2.3.2 I. Structural Systems: C. Roof Covering Materials - Roofing - Damaged Coverings Roof coverings exhibited general damage that is common for this age of home. Symptoms present that may indicate repairs, impact damages and/or asphalt fleck loss and damaged shingles. Professional roofer to inspect all areas for damage, remove all debris and make repairs as necessary. Recommendation: Contact a qualified roofing professional. 2.3.3 I. Structural Systems: C. Roof Covering Materials - Roofing - Improper Clearance Roofing/wall connections should be installed with a 2in clearance to help keep wall materials from damage. Make repairs as necessary. Recommendation: Contact a qualified professional. 2.4.1 I. Structural Systems: D. Roof Structures and Attics - Decking - Sagging Areas of roof present that are sagging or raised. This is a common occurrence at most homes. At times a builder may provide a letter certifying that the roof decking is within foreman level. A sample document has been provided below. Monitor and make repairs to all effected areas as necessary. Recommendation: Contact a qualified roofing professional. 2.5.1 I. Structural Systems: E. Walls (Interior and Exterior) - Interior - Wallboard Damaged/Previous Repairs Make repairs as necessary. Recommendation: Contact a qualified professional. 2.5.2 I. Structural Systems: E. Walls (Interior and Exterior) - Insulation - May Be Inadequate Behind Wall(s) Infrared camera shows areas which provide data consistent with damaged, missing or insufficient insulation. Insulation in walls is likely old/original and may deficient in many locations. Make repairs as necessary. Recommendation: Contact a qualified professional. 2.5.3 I. Structural Systems: E. Walls (Interior and Exterior) - Wallboard Wavy - Interior Wavy wallboard present in one or more areas likely due to slightly post flush installed studs and/or out of square sill plates. Make repairs as necessary. Recommendation: Contact a qualified professional. 2.5.4 I. Structural Systems: E. Walls (Interior and Exterior) - Wallboard Damages/Voids Cracks and/or damage present at exterior wallboard and/or gaps present between materials. Caulking and in some cases with large gaps, flashings can be used to make repairs. Seek further investigation of all walls and make all repairs. Recommendation: Contact a qualified professional. 2.5.5 I. Structural Systems: E. Walls (Interior and Exterior) - Facia/Trim Damages Present Caulk and secure all damaged wood trim and materials. Make replacements as necessary. Recommendation: Contact a qualified professional. 2.5.6 I. Structural Systems: E. Walls (Interior and Exterior) - Parging - Damaged/Missing Parging is a skim coat type trowel on substance made typically of 30% portland cement and 70% sand. This material is used primarily to cover imperfections in the slab wall. Make repairs as necessary. Recommendation: Contact a qualified professional. 2.6.1 I. Structural Systems: F. Ceilings and Floors - Flooring - Not Level Section(s) of flooring not level. Areas present where beam(s) can be felt raised or lowered under foot. Monitor and make repairs as necessary. Recommendation: Contact a qualified professional. 2.6.2 I. Structural Systems: F. Ceilings and Floors - Flooring - Decking Squeaking Decking under flooring squeaking. This is a common occurrence for this age of home. Monitor and make repairs as necessary Recommendation: Contact a qualified professional. 2.6.3 I. Structural Systems: F. Ceilings and Floors - Flooring - Noisy Flooring exhibiting pops and creaks when trafficked and not level in some areas. Likely due to flooring installation method. Monitor and make repairs as necessary. Recommendation: Contact a qualified professional. 2.7.1 I. Structural Systems: G. Doors (Interior and Exterior) - Door - Out of Square Door out of square. Seek further investigation of all doors and make all repairs. Recommendation: Contact a qualified professional. 2.7.2 I. Structural Systems: G. Doors (Interior and Exterior) - Bi-Fold Doors Out of Square Doors out of square or gaps inconsistent between doors. Make repairs as necessary. Recommendation: Contact a qualified professional. 2.7.3 I. Structural Systems: G. Doors (Interior and Exterior) - Door(s) Damaged One or more doors observed to be damaged and/or missing. Make repairs as necessary. Recommendation: Contact a qualified professional. 2.7.4 I. Structural Systems: G. Doors (Interior and Exterior) - Door Not Flush With Trim Door(s) warped and not flush when closed. Make repairs as necessary. Recommendation: Contact a qualified professional. 2.7.5 I. Structural Systems: G. Doors (Interior and Exterior) - Door Hardware - Not Latching Door doesn't latch properly. Make repairs as necessary. Recommendation: Contact a qualified handyman. 2.7.6 I. Structural Systems: G. Doors (Interior and Exterior) - Door Hardware - Exterior Hinges Installed Door hinges situated on exterior and can present a security issue. Door hinges should be installed indoors to eliminate ability for door removal from outside. Also, exterior threshold improperly present at interior. Seek further investigation of all door hinges and make all repairs. Recommendation: Contact a qualified professional. 2.8.1 I. Structural Systems: H. Windows - Flashings Missing/Damaged Flashings missing/damaged immediately over the top of windows. Monitor and make repairs as necessary. Recommendation: Contact a qualified window repair/installation contractor. 2.8.2 I. Structural Systems: H. Windows - Damaged Window(s) One or more windows appears to have general damage, but are operational. Recommend a window professional seek further investigation of all windows/flashings and clean, lubricate and adjust all windows. Make all repairs as necessary. Recommendation: Contact a qualified window repair/installation contractor. 2.8.3 I. Structural Systems: H. Windows - Windows Difficult To Open/Close One or more windows were difficult to open/close and may have spring damages. Make all repairs as necessary. Recommendation: Contact a qualified professional. 2.8.4 I. Structural Systems: H. Windows - Window Spring(s) Damaged One or more windows have damaged springs/strings which make windows difficult to open. Consider window professional to evaluate all windows and make repairs as necessary. Recommendation: Contact a qualified window repair/installation contractor. 2.11.1 I. Structural Systems: K. Porches, Balconies, Decks, and Carports - Deck - Wood/Materials Damaged One or more decking, boards or railings were observed to be loose or damaged. Make repairs as necessary Recommendation: Contact a qualified deck contractor. 2.11.2 I. Structural Systems: K. Porches, Balconies, Decks, and Carports - Exterior Wood - Water Sealant Needed Wood is showing signs of weathering and/or water damage. Recommend water sealant/weatherproofing be applied. Recommendation: Recommended DIY Project 2.12.1 I. Structural Systems: L. Other - Cabinets Damaged Cabinets doors, bottoms (water damage), and/or drawers/knobs are damaged. Make all repairs as necessary. Recommendation: Contact a qualified professional. 2.12.2 I. Structural Systems: L. Other - Cabinet Doors Out Of Square/Damaged Monitor and make repairs as necessary. Recommendation: Contact a qualified professional. 2.12.3 I. Structural Systems: L. Other - Cabinets/Drawers- Difficult to Open/Close Seek further investigation of all cabinet drawers and make all repairs. Recommendation: Contact a qualified professional. 2.12.4 I. Structural Systems: L. Other - Cabinets Missing Components Shelving, knobs or hinges missing or damaged. Make repairs as necessary. Recommendation: Contact a qualified professional. 3.1.1 II. Electrical Systems: A. Service Entrance and Panels - Panel - Damaged Make repairs as necessary. Recommendation: Contact a qualified electrical contractor. 3.2.1 II. Electrical Systems: B. Branch Circuits, Connected Devices, and Fixtures - Fixture: Missing/Damaged Globe Make repairs as necessary. 4.2.1 III. Heating, Ventilation and Air Conditioning Systems: B. Cooling Equipment - Review HVAC System Sufficiency Builder/Seller to provide documentation showing the sufficiency of HVAC systems for volume of air conditioned space. HVAC professionals can also perform Manual J calculations to determine sufficiency of both heating and cooling systems for volume of air conditioned space. Have the HVAC company recommend upgrades and make all repairs. Data tags of units provided for their use to determine unit capacities. Recommendation: Contact a qualified heating and cooling contractor 4.2.2 III. Heating, Ventilation and Air Conditioning Systems: B. Cooling Equipment - HVAC System Not Cooling Properly The HVAC system did not cool the dwelling more than a degree or two during the HVAC inspection (roughly 60 min.). The heating load may be too much for the size of the system(s) installed or the systems may be damaged. Seek licensed technician to diagnose entire HVAC systems, perform leak detection, sizing tests, provide written details of tests performed and operational temperatures and pressures of entire HVAC system(s) and make all repairs. Recommendation: Contact a qualified professional. 4.3.1 III. Heating, Ventilation and Air Conditioning Systems: C. Duct Systems, Chases, and Vents - Vent Damaged Seek further investigation and make all repairs. Recommendation: Contact a qualified professional. 5.1.1 IV. Plumbing Systems: A. Plumbing Supply, Distribution Systems, and Fixtures - Housings/Covers Damaged/Missing Install housing covers and make flush with grade. Make repairs as necessary. Recommendation: Contact a qualified professional. 5.1.2 IV. Plumbing Systems: A. Plumbing Supply, Distribution Systems, and Fixtures - Fixture - Low Water Pressure Make repairs as necessary. Recommendation: Contact a qualified plumbing contractor. 5.1.3 IV. Plumbing Systems: A. Plumbing Supply, Distribution Systems, and Fixtures - Damaged/Missing Fixtures Fixtures missing components or damaged, seek further investigation and make all repairs. Recommendation: Contact a qualified professional. 5.1.4 IV. Plumbing Systems: A. Plumbing Supply, Distribution Systems, and Fixtures - Leak Detected Water leak likely present. Cabinet/trim/wall repairs may be needed as well. Seek licensed contractor to investigate all potentially wet areas and make all repairs. Recommendation: Contact a qualified professional. 5.3.1 IV. Plumbing Systems: C. Water Heating Equipment - Damaged Vent Flue Seek further investigation and make all repairs. Recommendation: Contact a qualified professional. 6.1.1 V. Appliances: A. Dishwashers - Improper Installation Installed crooked/loose under countertop. Make repairs as necessary. Recommendation: Contact a qualified professional. 6.7.1 V. Appliances: G. Garage Door Operators - Loud Noises Loud grinding or squeeking observed when opening/closing garage door. Make repairs as necessary. Recommendation: Contact a qualified garage door contractor. 6.8.1 V. Appliances: H. Dryer Exhaust Systems - Damaged Dryer Vent Repair damaged dryer vent components. Seek further investigation of vent system and make all repairs. Recommendation: Contact a qualified professional. | 43 | 2 | 0
113 Matthew Path | 78009 | 3800 |  | 2023 | https://app.spectora.com/reports/a48e9fa7-843e-41e0-92be-7fc31cd2613c?access=eyJhbGciOiJIUzI1NiJ9.eyJpZCI6NzAyNzQ4OCwiZXhwIjoxNzM1Nzk3NTk5fQ.379aPiGCUOJmOsHOk-znpb8DbJf4mySUhyhl4xvFukE&ignoreClientComplete=true | https://cdn.spectora.com/reports/images/a48e9fa7-843e-41e0-92be-7fc31cd2613c/original/cover.jpg?1722617156 | 2.1.1 I. Structural Systems: A. Foundations - Concrete/Asphalt - Damages Present Cracks and/or settling materials present at time of inspection. Monitor and make repairs as necessary. Recommendation: Contact a qualified professional. 2.1.2 I. Structural Systems: A. Foundations - Sidewalk/Driveway Expansion Joints Replace organic materials (wood) in sidewalk/driveway expansion joints with proper elements resistant materials. Make repairs as necessary. Recommendation: Contact a qualified professional. 2.3.1 I. Structural Systems: C. Roof Covering Materials - Flashings - Maintain Caulking Maintain caulking on all exposed nail heads and/or joints to prevent water entry. Caulking is not an ideal form of waterproofing for more than an occasional plumbing boot nail head and is a temporary fix. Monitor and make repairs as necessary. Recommendation: Contact a qualified professional. 2.4.1 I. Structural Systems: D. Roof Structures and Attics - Rodents - Accesses Present Voids present in dwelling that allow for easy access into attic for rodents. Close up all attic accesses and include all connections at soffit/roofing to prevent rodent entry. Recommendation: Contact a qualified professional. 2.4.2 I. Structural Systems: D. Roof Structures and Attics - Decking - Sagging Areas of roof present that are sagging or raised. This is a common occurrence at most homes. At times a builder may provide a letter certifying that the roof decking is within foreman level. A sample document has been provided below. Monitor and make repairs to all effected areas as necessary. Recommendation: Contact a qualified roofing professional. 2.4.3 I. Structural Systems: D. Roof Structures and Attics - Insulation - Insufficient Depth/Missing Insulation depth may be inadequate in some areas of attic and/or walls. Remove any damaged insulation, investigate all areas, and install additional insulation to reach R-38 value. Recommendation: Contact a qualified insulation contractor. 2.4.4 I. Structural Systems: D. Roof Structures and Attics - Ventilation - Insufficient Dispersal of ventilation could be improved to decrease heat in attic. Add ventilation near ridge(s) and/or baffles near soffits to allow for passive flow of cool air from soffits to ridge vents. Inspector has observed ventilation roofing covers on the roof, however it doesn’t seem that the decking has been cut to accommodate ventilation of the attic. It is extremely hot in the attic- more than usual. Recommendation: Contact a qualified professional. 2.4.5 I. Structural Systems: D. Roof Structures and Attics - Truss - Previous Repairs Repairs to engineered truss required engineers letter. Builder to provide letter certifying repairs from engineers. Seek further investigation of all truss and make all repairs. Recommendation: Contact a qualified professional. 2.5.1 I. Structural Systems: E. Walls (Interior and Exterior) - Interior - Wallboard Damaged/Previous Repairs Make repairs as necessary. Recommendation: Contact a qualified professional. 2.5.2 I. Structural Systems: E. Walls (Interior and Exterior) - Grout - Damaged Grout cracking and/or damaged, likely due to improper materials or setting time. Cracks in wall near wet areas (showers, tubs) can provide a way for water to enter wall cavity. Monitor and make repairs as necessary. Recommendation: Contact a qualified professional. 2.5.3 I. Structural Systems: E. Walls (Interior and Exterior) - Exterior Mortar Cracking Cracking at mortar joints present. Mortar has very little sheer strength and cracks relatively easily when stress is introduced. Large mortar joints are also more susceptible to cracking. Recommend using sanded silicone grout after removing all loose materials. Monitor and make repairs as necessary. Recommendation: Recommended DIY Project 2.5.4 I. Structural Systems: E. Walls (Interior and Exterior) - Wallboard Damages/Voids Cracks and/or damage present at exterior wallboard and/or gaps present between materials. Caulking and in some cases with large gaps, flashings can be used to make repairs. Seek further investigation of all walls and make all repairs. Recommendation: Contact a qualified professional. 2.5.5 I. Structural Systems: E. Walls (Interior and Exterior) - Wallboard Wavy - Exterior Wavy wallboard present likely due to slightly post flush installed studs and/or out of square sill plates. Make repairs as necessary. Recommendation: Contact a qualified professional. 2.5.6 I. Structural Systems: E. Walls (Interior and Exterior) - Stucco - Clogged Weep Holes Seek clearing of silicone/mortar from weep screed around entire perimeter to allow wall to drain moisture. Make repairs as necessary. Recommendation: Contact a qualified professional. 2.5.7 I. Structural Systems: E. Walls (Interior and Exterior) - Stucco - Damages/Previous Repairs Wall showing signs of damages and/or previous repairs. Monitor stucco for future repairs and be prepared to conduct mainte0ce on cracking stucco. Recommendation: Contact a qualified professional. 2.6.1 I. Structural Systems: F. Ceilings and Floors - Flooring - Damaged The home flooring had general moderate damage visible at the time of the inspection. Did not evaluate flooring for cosmetic damages only physical damages that may effect performance. Make repairs as necessary. Recommendation: Contact a qualified professional. 2.6.2 I. Structural Systems: F. Ceilings and Floors - Flooring - Not Level Section(s) of flooring not level. Areas present where beam(s) can be felt raised or lowered under foot. Monitor and make repairs as necessary. Recommendation: Contact a qualified professional. 2.6.3 I. Structural Systems: F. Ceilings and Floors - Flooring - Tiles Cracked/Loose one or more tiles showing cracks or deflection when tapped. Make repairs as necessary. Recommendation: Contact a qualified professional. 2.7.1 I. Structural Systems: G. Doors (Interior and Exterior) - Door - Out of Square Door out of square. Seek further investigation of all doors and make all repairs. Recommendation: Contact a qualified professional. 2.7.2 I. Structural Systems: G. Doors (Interior and Exterior) - Bi-Fold Doors Out of Square Doors out of square or gaps inconsistent between doors. Make repairs as necessary. Recommendation: Contact a qualified professional. 2.8.1 I. Structural Systems: H. Windows - Damaged Window(s) One or more windows appears to have general damage, but are operational. Recommend a window professional seek further investigation of all windows/flashings and clean, lubricate and adjust all windows. Make all repairs as necessary. Recommendation: Contact a qualified window repair/installation contractor. 2.8.2 I. Structural Systems: H. Windows - Failed Seal(s) Observed condensation between the window panes, which indicates a failed seal. Windows dirty at time of inspection and it was difficult to ascertain which windows had seal loss and which did not. Recommend qualified window contractor evaluate all windows & replace as necessary. Seek further investigation of all windows and make all repairs. Recommendation: Contact a qualified window repair/installation contractor. 2.8.3 I. Structural Systems: H. Windows - Broken Window(s) Replace all broken and damaged/non operating windows. Seek further investigation of all windows and make all repairs. Recommendation: Contact a qualified professional. 2.10.1 I. Structural Systems: J. Fireplaces and Chimneys - Access Door Damaged/Missing Make repairs as necessary. Recommendation: Contact a qualified professional. 2.12.1 I. Structural Systems: L. Other - Cabinets Damaged Cabinets doors, bottoms (water damage), and/or drawers/knobs are damaged. Make all repairs as necessary. Recommendation: Contact a qualified professional. 3.2.1 II. Electrical Systems: B. Branch Circuits, Connected Devices, and Fixtures - Switches: Purpose Not Determined What does this switch operate? One or more switches did not operate. Seek further investigation and make all repairs. Recommendation: Contact a qualified electrical contractor. 3.2.2 II. Electrical Systems: B. Branch Circuits, Connected Devices, and Fixtures - Wiring: Install Dedicated Circuit Install dedicated circuit for appliance/lighting that is not on same GFCI circuit as receptacles. Make repairs as necessary. Recommendation: Contact a qualified electrical contractor. 5.1.1 IV. Plumbing Systems: A. Plumbing Supply, Distribution Systems, and Fixtures - Housings/Covers Damaged/Missing Install housing covers and make flush with grade. Make repairs as necessary. Recommendation: Contact a qualified professional. 5.2.1 IV. Plumbing Systems: B. Drains, Wastes, and Vents - Main Drain - Standing Water/Debris The drain is dirty and standing water/debris is present. The camera had a difficult time visualizing the drain due to debris. Consider installing a backwater valve, at the street to keep septage from backing up into house from street. Blockages, dirty drain walls, and water present which may render the sewer camera ineffective and unable to uncover deficiencies. Seek plumber to clean out drains, diagnose by running sewer cam both to house and to main sewer, consider hydrostatic testing, with video documentation and make all repairs. Recommendation: Contact a qualified professional. | 24 | 5 | 0
116 Chesterna Dr | 78006 | 1925 |  | 1974 | https://app.spectora.com/reports/61cb9b55-d6d4-43b8-9196-cb58185ca3ef?access=eyJhbGciOiJIUzI1NiJ9.eyJpZCI6NzA0MzMzMCwiZXhwIjoxNzM1Nzk3NTk5fQ.YsnsbIIK-TBwPsLSbBc1mKiDvTH-oOKqJOKsWCKML2A&ignoreClientComplete=true | https://cdn.spectora.com/properties/images/006/020/938/original/streetview?1721655314 | 2.1.1 I. Structural Systems: A. Foundations - Foundation Crack Present Cracking was noted at the foundation. This crack extends through the slab and continues across the garage. Significant settlement present. Consider further evaluation of foundation, along with drain line under house. Make all repairs as necessary. Recommendation: Contact a qualified structural engineer. 2.1.2 I. Structural Systems: A. Foundations - Concrete/Asphalt - Damages Present Cracks and/or settling materials present at time of inspection. Monitor and make repairs as necessary. Recommendation: Contact a qualified professional. 2.1.3 I. Structural Systems: A. Foundations - Slab Perimeter Soils - Heaving/Settling Heaving symptoms present near foundation wall. This condition is likely due to excessive moisture and soil erosion here. Monitor and make repairs as necessary. Recommendation: Contact a qualified structural engineer. 2.2.1 I. Structural Systems: B. Grading and Drainage - Grading - Improper Drainage Proper drainage away from the foundation may be needed at various areas. Drainage/slope away from the foundation at all grading areas should be maintained at a minimum 5% slope for 10 feet (6”). 2% slope needed at first 10’ from foundation of hard surfaces (Drives, walks, etc). Balanced moisture mainte0ce around all perimeter areas of a slab foundation is recommended to prevent unbalanced moisture and/ or excessive dry out that will contribute to unneeded foundation settlement, movement that may affect the entire structure. Water standing or running alongside a foundation after rains or from watering (sprinklers) can cause differential settlement of a foundation. If soil grading is such that water runs alongside a foundation during rains, the water will run under the edge of the foundation and soften or carry away soil that is supporting the foundation. Recommendation: Contact a qualified professional. 2.2.2 I. Structural Systems: B. Grading and Drainage - Grading - Negative Slope Toward House Grading is sloping towards the home in some areas. A gutter/swale is recommended in this area to direct water downhill. Make repairs as necessary. Recommendation: Contact a qualified landscaping contractor 2.2.3 I. Structural Systems: B. Grading and Drainage - Grading - Improper Clearance Distance from the finished grade to walls, materials and/or weep holes are insufficient. When the grade is too close to materials water damage and infestations are likely to take place. Seek minimum 6in clearance from soil to weep holes and/or wall materials. Monitor and make repairs as necessary. Recommendation: Contact a qualified professional. 2.2.4 I. Structural Systems: B. Grading and Drainage - Gutter - Diverters/Splash blocks Install diverters and or splash blocks at all walkways, and downspout extensions to direct water away from low spots and foundation walls. One or more downspouts is directed to discharge against the foundation. Needs correction to prevent foundation issues due to excessive water exposure and moisture damage. Recommend adding splash blocks/extensions. Recommendation: Contact a qualified professional. 2.2.5 I. Structural Systems: B. Grading and Drainage - Gutter - Standing Water/Debris Improve drainage or slope of gutters and/or clean debris from all gutters. Make repairs as necessary. Recommendation: Contact a qualified professional. 2.2.6 I. Structural Systems: B. Grading and Drainage - Gutter - Repairs Needed Make repairs as necessary. Recommendation: Contact a qualified professional. 2.3.1 I. Structural Systems: C. Roof Covering Materials - Flashings - Maintain Caulking Maintain caulking on all exposed nail heads and/or joints to prevent water entry. Caulking is not an ideal form of waterproofing for more than an occasional plumbing boot nail head and is a temporary fix. Monitor and make repairs as necessary. Recommendation: Contact a qualified professional. 2.3.2 I. Structural Systems: C. Roof Covering Materials - Roofing - Damaged Coverings Roof coverings exhibited general damage that is common for this age of home. Symptoms present that may indicate repairs, impact damages and/or asphalt fleck loss and damaged shingles. Professional roofer to inspect all areas for damage, remove all debris and make repairs as necessary. Recommendation: Contact a qualified roofing professional. 2.3.3 I. Structural Systems: C. Roof Covering Materials - Foliage/Tree Limbs - Removal Requested Remove tree limbs/foliage and/or debris in close contact with roofing. Foliage brushing up against roof can cause mechanical damage resulting in a shortened useful life. Make repairs as necessary. Recommendation: Contact a qualified professional. 2.3.4 I. Structural Systems: C. Roof Covering Materials - Roofing - Improper Clearance Roofing/wall connections should be installed with a 2in clearance to help keep wall materials from damage. Make repairs as necessary. Recommendation: Contact a qualified professional. 2.3.5 I. Structural Systems: C. Roof Covering Materials - Vents/Flashings - Damaged Caulking present at flashings, recommend installing caulking around all flashings and vents. Monitor and make repairs as necessary. Recommendation: Contact a qualified professional. 2.4.1 I. Structural Systems: D. Roof Structures and Attics - Rodents - Accesses Present Voids present in dwelling that allow for easy access into attic for rodents. Close up all attic accesses and include all connections at soffit/roofing to prevent rodent entry. Recommendation: Contact a qualified professional. 2.4.2 I. Structural Systems: D. Roof Structures and Attics - Decking - Sagging (Pre-Owned Home) Areas of roof present that are showing signs of sagging or raised decking. This is a common occurrence at most homes. Monitor and make repairs as necessary. Recommendation: Contact a qualified roofing professional. 2.4.3 I. Structural Systems: D. Roof Structures and Attics - Insulation - Insufficient Depth/Missing Insulation depth may be inadequate in some areas of attic and/or walls. Remove any damaged insulation, investigate all areas, and install additional insulation to reach R-38 value. Recommendation: Contact a qualified insulation contractor. 2.5.1 I. Structural Systems: E. Walls (Interior and Exterior) - Interior Cracks - Minor Cracking was observed in drywall with previous repairs. Make repairs as necessary. Recommendation: Contact a qualified drywall contractor. 2.5.2 I. Structural Systems: E. Walls (Interior and Exterior) - Interior - Wallboard Damaged/Previous Repairs Make repairs as necessary. Recommendation: Contact a qualified professional. 2.5.3 I. Structural Systems: E. Walls (Interior and Exterior) - Grout - Damaged Grout cracking and/or damaged, likely due to improper materials or setting time. Cracks in wall near wet areas (showers, tubs) can provide a way for water to enter wall cavity. Monitor and make repairs as necessary. Recommendation: Contact a qualified professional. 2.5.4 I. Structural Systems: E. Walls (Interior and Exterior) - Shower Tiles - Cracked / Loose Shower tiles cracked, loose or damaged. In wet areas this could be a water penetration channel. Monitor and make repairs as necessary. Recommendation: Contact a qualified professional. 2.5.5 I. Structural Systems: E. Walls (Interior and Exterior) - Moisture - Intrusion Wall showing signs of moisture damage. Make repairs as necessary. Recommendation: Contact a qualified professional. 2.5.6 I. Structural Systems: E. Walls (Interior and Exterior) - Wallboard Wavy - Interior Wavy wallboard present in one or more areas likely due to slightly post flush installed studs and/or out of square sill plates. Make repairs as necessary. Recommendation: Contact a qualified professional. 2.5.7 I. Structural Systems: E. Walls (Interior and Exterior) - Exterior Cracks - Minor Minor cracking was observed in exterior wall(s). Monitor and make repairs as necessary. Recommendation: Recommended DIY Project 2.5.8 I. Structural Systems: E. Walls (Interior and Exterior) - Wallboard Damages/Voids Cracks and/or damage present at exterior wallboard and/or gaps present between materials. Caulking and in some cases with large gaps, flashings can be used to make repairs. Seek further investigation of all walls and make all repairs. Recommendation: Contact a qualified professional. 2.5.9 I. Structural Systems: E. Walls (Interior and Exterior) - Parging - Damaged/Missing Parging is a skim coat type trowel on substance made typically of 30% portland cement and 70% sand. This material is used primarily to cover imperfections in the slab wall. Make repairs as necessary. Recommendation: Contact a qualified professional. 2.5.10 I. Structural Systems: E. Walls (Interior and Exterior) - Lintels - Rusted Lintels without paint rust much faster than painted lintels. Wire brush and paint all rusted lintels and/or lintels missing paint. Monitor and make repairs as necessary. Recommendation: Contact a qualified professional. 2.6.1 I. Structural Systems: F. Ceilings and Floors - Ceiling - Previous Repairs Drywall/paneling at ceiling and walls damaged and previous repairs may be present. Make repairs as necessary. Recommendation: Contact a qualified professional. 2.6.2 I. Structural Systems: F. Ceilings and Floors - Flooring - Not Level Section(s) of flooring not level. Areas present where beam(s) can be felt raised or lowered under foot. Monitor and make repairs as necessary. Recommendation: Contact a qualified professional. 2.6.3 I. Structural Systems: F. Ceilings and Floors - Flooring - Noisy Flooring exhibiting pops and creaks when trafficked and not level in some areas. Likely due to flooring installation method. Monitor and make repairs as necessary. Recommendation: Contact a qualified professional. 2.7.1 I. Structural Systems: G. Doors (Interior and Exterior) - Door - Out of Square Door out of square. Seek further investigation of all doors and make all repairs. Recommendation: Contact a qualified professional. 2.7.2 I. Structural Systems: G. Doors (Interior and Exterior) - Door(s) Damaged One or more doors observed to be damaged and/or missing. Make repairs as necessary. Recommendation: Contact a qualified professional. 2.7.3 I. Structural Systems: G. Doors (Interior and Exterior) - Improper Installation Doors out of square, improperly gapped at casings, ghosting open, and/or not latching throughout house. Likely due to improper installation or damaged hinges/hardware. Make repairs as necessary. Recommendation: Contact a qualified professional. 2.7.4 I. Structural Systems: G. Doors (Interior and Exterior) - Door - Not Installed Make repairs as necessary. Recommendation: Contact a qualified professional. 2.8.1 I. Structural Systems: H. Windows - Damaged Window(s) One or more windows appears to have general damage, but are operational. Recommend a window professional seek further investigation of all windows/flashings and clean, lubricate and adjust all windows. Make all repairs as necessary. Recommendation: Contact a qualified window repair/installation contractor. 2.8.2 I. Structural Systems: H. Windows - Windows Difficult To Open/Close One or more windows were difficult to open/close and may have spring damages. Make all repairs as necessary. Recommendation: Contact a qualified professional. 2.8.3 I. Structural Systems: H. Windows - Window Spring(s) Damaged One or more windows have damaged springs/strings which make windows difficult to open. Consider window professional to evaluate all windows and make repairs as necessary. Recommendation: Contact a qualified window repair/installation contractor. 2.8.4 I. Structural Systems: H. Windows - Windows Not Latching Make repairs as necessary. Recommendation: Contact a qualified professional. 2.8.5 I. Structural Systems: H. Windows - Gaps At Window/Casing Gaps present that allow window to shift back and forth in casing. Seek further investigation and make all repairs. Recommendation: Contact a qualified professional. 2.8.6 I. Structural Systems: H. Windows - Dirty Casings / Sills Window sills had construction debris / materials in them at time of inspection. May be due to improper drainage or blocked drainage holes. Recommend cleaning as to prevent clogging or weep holes due to a wet weather situation. Recommendation: Contact a qualified professional. 2.9.1 I. Structural Systems: I. Stairways (Interior and Exterior) - Attic Ladder Damaged Monitor and make repairs as necessary. Recommendation: Contact a qualified professional. 2.10.1 I. Structural Systems: J. Fireplaces and Chimneys - Water Damages and Rust Present Rust present at chimney components likely due to a leaking/missing chimney cap, spark arrestor, flashings or other void. Make repairs as necessary. Recommendation: Contact a qualified professional. 2.10.2 I. Structural Systems: J. Fireplaces and Chimneys - Chimney Cap - Damaged/Missing Chimney cap and/or spark arrestor missing or damaged. Make repairs as necessary. Recommendation: Contact a qualified professional. 2.10.3 I. Structural Systems: J. Fireplaces and Chimneys - Chimney Flue/Brick/Liner Dirty Chimney liner had layer of creosote dust, so underlying structure couldn't be inspected for cracks. Recommend qualified chimney sweep company inspect and/or clean. Recommendation: Contact a qualified chimney contractor. 2.10.4 I. Structural Systems: J. Fireplaces and Chimneys - Chimney Structure Damaged/Unstable Chimney appears to have structural damage. Seek further investigation and make all repairs. Recommendation: Contact a qualified chimney contractor. 2.10.5 I. Structural Systems: J. Fireplaces and Chimneys - Access Door Damaged/Missing Make repairs as necessary. Recommendation: Contact a qualified professional. 2.10.6 I. Structural Systems: J. Fireplaces and Chimneys - Install Cricket Install cricket on uphill side of chimney to direct water around chimney and to help prevent leaks. Review area and flashings for leaks and make all repairs as necessary. Recommendation: Contact a qualified professional. 2.10.7 I. Structural Systems: J. Fireplaces and Chimneys - Chimney Flue - Damaged Chimney flue is dislodged, recommend having chimney professional evaluate and make all necessary repairs before use. Recommendation: Contact a qualified professional. 2.11.1 I. Structural Systems: K. Porches, Balconies, Decks, and Carports - Wood to Ground Contact Break all wood to ground contact or stain to prevent wood deterioration. Monitor and make repairs as necessary. Recommendation: Contact a qualified professional. 2.11.2 I. Structural Systems: K. Porches, Balconies, Decks, and Carports - Patio - Improper Clearance Patio/deck installed at level with interior flooring. Exterior surfaces should be installed well below interior level. Water may enter Home here under threshold. Monitor and make repairs as necessary. Recommendation: Contact a qualified professional. 2.11.3 I. Structural Systems: K. Porches, Balconies, Decks, and Carports - Patio Flashing Missing Patio flashing may need to be installed at back patio to keep water from rolling in under the wall at back patio. Make repairs as necessary. Recommendation: Contact a qualified professional. 2.12.1 I. Structural Systems: L. Other - Cabinets Damaged Cabinets doors, bottoms (water damage), and/or drawers/knobs are damaged. Make all repairs as necessary. Recommendation: Contact a qualified professional. 2.12.2 I. Structural Systems: L. Other - Damaged Fencing Replace or repair all damaged and sagging posts, fencing pickets, and gates. Make all repairs as necessary. Recommendation: Contact a qualified fencing contractor 3.1.1 II. Electrical Systems: A. Service Entrance and Panels - Wiring - Neutrals/Grounds Occupying Same Bus Bar Secondary panel(s) contains grounds (EGC) and neutrals occupying same bus bar. The neutral bar is also bonded to the secondary panel. This condition is common on older homes. Monitor and make repairs as necessary. Recommendation: Contact a qualified electrical contractor. 3.1.2 II. Electrical Systems: A. Service Entrance and Panels - Panel - Damaged Make repairs as necessary. Recommendation: Contact a qualified electrical contractor. 3.1.3 II. Electrical Systems: A. Service Entrance and Panels - Wiring - Not Enough Clearance Service drop overhead wires are too low, not giving enough clearance above roof or walkways. Seek further investigation of electrical system and make all repairs. Recommendation: Contact a qualified electrical contractor. 3.2.1 II. Electrical Systems: B. Branch Circuits, Connected Devices, and Fixtures - Receptacles: GFCI Not Present/Damaged Wet areas and exterior receptacles are required to have GFCI protected outlets. In some areas this protection at receptacles is damaged or missing, seek further investigation of all receptacles and make all repairs. GFCI (Ground Fault Circuit Interrupter) is an automatic device that offers personal protection against lethal electrical shock or electrocution. It is a special electrical receptacle or outlet that can stop electrical power within milliseconds as a safety precaution. Recommendation: Contact a qualified electrical contractor. 3.2.2 II. Electrical Systems: B. Branch Circuits, Connected Devices, and Fixtures - Receptacles: No Exterior GFCI Protection Exterior receptacles not energized, receptacle damaged. Some exterior receptacles not GFCI protected. Make repairs as necessary. Recommendation: Contact a qualified electrical contractor. 3.2.3 II. Electrical Systems: B. Branch Circuits, Connected Devices, and Fixtures - Fixtures: Light(s) Inoperable One or more lighting fixtures were inoperable. This may be due to a bad bulb or some other unknown condition. This condition should be further evaluated and corrected as necessary. Recommendation: Contact a qualified electrical contractor. 3.2.4 II. Electrical Systems: B. Branch Circuits, Connected Devices, and Fixtures - Fixture: Missing/Damaged Globe Make repairs as necessary. 3.2.5 II. Electrical Systems: B. Branch Circuits, Connected Devices, and Fixtures - Wiring: Improper/Handyman Improper wiring was observed at the time of inspection. Make repairs as necessary. Recommendation: Contact a qualified electrical contractor. 4.2.1 III. Heating, Ventilation and Air Conditioning Systems: B. Cooling Equipment - Water/Debris in Secondary Pan Remove debris from secondary pan under evaporator coil in attic. Debris may cause premature clogging of condensate line. Clean and service condensate line. Monitor and make repairs as necessary. Recommendation: Contact a qualified HVAC professional. 4.2.2 III. Heating, Ventilation and Air Conditioning Systems: B. Cooling Equipment - HVAC System Not Cooling Properly The HVAC system did not cool the dwelling more than a degree or two during the HVAC inspection (roughly 60 min.). The heating load may be too much for the size of the system(s) installed or the systems may be damaged. Seek licensed technician to diagnose entire HVAC systems, perform leak detection, sizing tests, provide written details of tests performed and operational temperatures and pressures of entire HVAC system(s) and make all repairs. Recommendation: Contact a qualified professional. 4.2.3 III. Heating, Ventilation and Air Conditioning Systems: B. Cooling Equipment - Clean an Service HVAC System Due to pet dander and condition of space under unit, engage HVAC technician to clean and service evaporator coils, emergency heating coils and test for proper operation of emergency heating system and make all repairs as necessary. Recommendation: Contact a qualified professional. 4.3.1 III. Heating, Ventilation and Air Conditioning Systems: C. Duct Systems, Chases, and Vents - Register - Rust Rust build up around register. Monitor and make repairs as necessary. Recommendation: Contact a qualified professional. 5.1.1 IV. Plumbing Systems: A. Plumbing Supply, Distribution Systems, and Fixtures - Supply Pressure Too High Water supply pressure over 80 PSI, seek licensed plumber to investigate plumbing system and make pressure reduction. If a pressure reducing valve is needed and appliances are gas, bladder tanks and/or blowoff valves may be needed at water heater(s). Seek further investigation and make all repairs. Recommendation: Contact a qualified plumbing contractor. 5.1.2 IV. Plumbing Systems: A. Plumbing Supply, Distribution Systems, and Fixtures - Fixture Covered by Soil/Water Seek removal of water/soil so that fixtures may be operated. Unable to determine what type of fixture is installed in box or if a fixture is present. Make repairs as necessary. Recommendation: Contact a qualified professional. 5.1.3 IV. Plumbing Systems: A. Plumbing Supply, Distribution Systems, and Fixtures - Housings/Covers Damaged/Missing Install housing covers and make flush with grade. Make repairs as necessary. Recommendation: Contact a qualified professional. 5.1.4 IV. Plumbing Systems: A. Plumbing Supply, Distribution Systems, and Fixtures - Damaged/Missing Fixtures Fixtures missing components or damaged, seek further investigation and make all repairs. Recommendation: Contact a qualified professional. 5.1.5 IV. Plumbing Systems: A. Plumbing Supply, Distribution Systems, and Fixtures - Fixture - Loose in Wall Make repairs as necessary. Recommendation: Contact a qualified plumbing contractor. 5.2.1 IV. Plumbing Systems: B. Drains, Wastes, and Vents - Damaged Materials Make repairs as necessary. Recommendation: Contact a qualified professional. 5.2.2 IV. Plumbing Systems: B. Drains, Wastes, and Vents - Poor/Slow Drainage Poor/slow drainage was observed at time of inspection. Make repairs as necessary. Recommendation: Contact a qualified plumbing contractor. 5.2.3 IV. Plumbing Systems: B. Drains, Wastes, and Vents - Main Drain - Standing Water/Debris The drain is dirty and standing water/debris is present. The camera had a difficult time visualizing the drain due to debris. Consider installing a backwater valve, at the street to keep septage from backing up into house from street. Blockages, dirty drain walls, and water present which may render the sewer camera ineffective and unable to uncover deficiencies. Seek plumber to clean out drains, diagnose by running sewer cam both to house and to main sewer, consider hydrostatic testing, with video documentation and make all repairs. Recommendation: Contact a qualified professional. 5.3.1 IV. Plumbing Systems: C. Water Heating Equipment - Drain Pan/Line Missing Install drain pan under water heater with drain line through exterior wall. Make repairs as necessary. Recommendation: Contact a qualified plumbing contractor. 6.1.1 V. Appliances: A. Dishwashers - Improper Installation Installed crooked/loose under countertop. Make repairs as necessary. Recommendation: Contact a qualified professional. 6.1.2 V. Appliances: A. Dishwashers - Damaged Display Some buttons/features not operating as they should (reset). Make repairs as necessary. Recommendation: Contact a qualified professional. 6.1.3 V. Appliances: A. Dishwashers - No Water Present Seek further investigation and make necessary repairs. Recommendation: Contact a qualified professional. 6.2.1 V. Appliances: B. Food Waste Disposers - Garbage Disposal Inoperable Garbage disposal was inoperable at the time of inspection. Recommend qualified handyman repair. Here is a DIY resource for troubleshooting. Recommendation: Contact a qualified handyman. 6.3.1 V. Appliances: C. Range Hood and Exhaust Systems - Lighting Not Operational Make repairs as necessary. Recommendation: Contact a qualified professional. 6.6.1 V. Appliances: F. Mechanical Exhaust Vents and Bathroom Heaters - Mechanical Vent(s)/Extensions Missing Install proper mechanical exhaust vent(s) and/or extensions ducted through exterior wall to remove moist air from living and attic spaces. Make repairs as necessary. Recommendation: Contact a qualified professional. 6.7.1 V. Appliances: G. Garage Door Operators - Photovoltaic Sensors Defficient Photovoltaics sensors installed too far above concrete at garage doors, make repairs as necessary (max height 6in). Recommendation: Contact a qualified professional. 6.8.1 V. Appliances: H. Dryer Exhaust Systems - Dryer Vent - Corregated Vent Present Install smooth wall vent. Make repairs as necessary. Recommendation: Contact a qualified professional. 7.2.1 VI. Optional Systems: C. Outbuildings - Wood/Materials Damaged Make repairs as necessary. Recommendation: Contact a qualified professional. | 67 | 16 | 0
3609 Copper Horse | 78163 | 2652 |  | 2023 | https://app.spectora.com/reports/1811c698-5ae7-4825-97c7-74da2e730ae6?access=eyJhbGciOiJIUzI1NiJ9.eyJpZCI6NzA0NDYyOSwiZXhwIjoxNzM1Nzk3NTk5fQ.QaxisXkqmvHqTiHIgYrS1X-IgVoaRmQ7KgG232O82Ks&ignoreClientComplete=true | https://cdn.spectora.com/reports/images/1811c698-5ae7-4825-97c7-74da2e730ae6/original/cover.jpg?1721668294 | 2.1.1 I. Structural Systems: A. Foundations - Concrete/Asphalt - Damages Present Cracks and/or settling materials present at time of inspection. Monitor and make repairs as necessary. Recommendation: Contact a qualified professional. 2.1.2 I. Structural Systems: A. Foundations - Sidewalk/Driveway Expansion Joints Replace organic materials (wood) in sidewalk/driveway expansion joints with proper elements resistant materials. Make repairs as necessary. Recommendation: Contact a qualified professional. 2.2.1 I. Structural Systems: B. Grading and Drainage - Grading - Improper Drainage Proper drainage away from the foundation may be needed at various areas. Drainage/slope away from the foundation at all grading areas should be maintained at a minimum 5% slope for 10 feet (6”). 2% slope needed at first 10’ from foundation of hard surfaces (Drives, walks, etc). Balanced moisture mainte0ce around all perimeter areas of a slab foundation is recommended to prevent unbalanced moisture and/ or excessive dry out that will contribute to unneeded foundation settlement, movement that may affect the entire structure. Water standing or running alongside a foundation after rains or from watering (sprinklers) can cause differential settlement of a foundation. If soil grading is such that water runs alongside a foundation during rains, the water will run under the edge of the foundation and soften or carry away soil that is supporting the foundation. Recommendation: Contact a qualified professional. 2.2.2 I. Structural Systems: B. Grading and Drainage - Gutter - Diverters/Splash blocks Install diverters and or splash blocks at all walkways, and downspout extensions to direct water away from low spots and foundation walls. One or more downspouts is directed to discharge against the foundation. Needs correction to prevent foundation issues due to excessive water exposure and moisture damage. Recommend adding splash blocks/extensions. Recommendation: Contact a qualified professional. 2.3.1 I. Structural Systems: C. Roof Covering Materials - Flashings - Maintain Caulking Maintain caulking on all exposed nail heads and/or joints to prevent water entry. Caulking is not an ideal form of waterproofing for more than an occasional plumbing boot nail head and is a temporary fix. Monitor and make repairs as necessary. Recommendation: Contact a qualified professional. 2.3.2 I. Structural Systems: C. Roof Covering Materials - Roofing - Damaged Coverings Roof coverings exhibited general damage that is common for this age of home. Symptoms present that may indicate repairs, impact damages and/or asphalt fleck loss and damaged shingles. Professional roofer to inspect all areas for damage, remove all debris and make repairs as necessary. Recommendation: Contact a qualified roofing professional. 2.3.3 I. Structural Systems: C. Roof Covering Materials - Roofing - Improper Clearance Roofing/wall connections should be installed with a 2in clearance to help keep wall materials from damage. Make repairs as necessary. Recommendation: Contact a qualified professional. 2.4.1 I. Structural Systems: D. Roof Structures and Attics - Rodents - Accesses Present Voids present in dwelling that allow for easy access into attic for rodents. Close up all attic accesses and include all connections at soffit/roofing to prevent rodent entry. Recommendation: Contact a qualified professional. 2.4.2 I. Structural Systems: D. Roof Structures and Attics - Decking - Sagging Areas of roof present that are sagging or raised. This is a common occurrence at most homes. At times a builder may provide a letter certifying that the roof decking is within foreman level. A sample document has been provided below. Monitor and make repairs to all effected areas as necessary. Recommendation: Contact a qualified roofing professional. 2.4.3 I. Structural Systems: D. Roof Structures and Attics - Insulation - Insufficient Depth/Missing Insulation depth may be inadequate in some areas of attic and/or walls. Remove any damaged insulation, investigate all areas, and install additional insulation to reach R-38 value. Recommendation: Contact a qualified insulation contractor. 2.4.4 I. Structural Systems: D. Roof Structures and Attics - Ventilation - Insufficient Dispersal of ventilation could be improved to decrease heat in attic. Add ventilation near ridge(s) and/or baffles near soffits to allow for passive flow of cool air from soffits to ridge vents. Inspector has observed ventilation roofing covers on the roof, however it doesn’t seem that the decking has been cut to accommodate ventilation of the attic. It is extremely hot in the attic- more than usual. Recommendation: Contact a qualified professional. 2.5.1 I. Structural Systems: E. Walls (Interior and Exterior) - Interior - Wallboard Damaged/Previous Repairs Make repairs as necessary. Recommendation: Contact a qualified professional. 2.5.2 I. Structural Systems: E. Walls (Interior and Exterior) - Wallboard Damages/Voids Cracks and/or damage present at exterior wallboard and/or gaps present between materials. Caulking and in some cases with large gaps, flashings can be used to make repairs. Seek further investigation of all walls and make all repairs. Recommendation: Contact a qualified professional. 2.5.3 I. Structural Systems: E. Walls (Interior and Exterior) - Facia/Trim Damages Present Caulk and secure all damaged wood trim and materials. Make replacements as necessary. Recommendation: Contact a qualified professional. 2.5.4 I. Structural Systems: E. Walls (Interior and Exterior) - Parging - Damaged/Missing Parging is a skim coat type trowel on substance made typically of 30% portland cement and 70% sand. This material is used primarily to cover imperfections in the slab wall. Make repairs as necessary. Recommendation: Contact a qualified professional. 2.5.5 I. Structural Systems: E. Walls (Interior and Exterior) - Wallboard Wavy - Exterior Wavy wallboard present likely due to slightly post flush installed studs and/or out of square sill plates. Make repairs as necessary. Recommendation: Contact a qualified professional. 2.5.6 I. Structural Systems: E. Walls (Interior and Exterior) - Lintels - Rusted Lintels without paint rust much faster than painted lintels. Wire brush and paint all rusted lintels and/or lintels missing paint. Monitor and make repairs as necessary. Recommendation: Contact a qualified professional. 2.5.7 I. Structural Systems: E. Walls (Interior and Exterior) - Foliage - Cut Back Remove foliage for 1ft clearance to walls. Make repairs as necessary. Recommendation: Contact a qualified professional. 2.6.1 I. Structural Systems: F. Ceilings and Floors - Flooring - Damaged The home flooring had general moderate damage visible at the time of the inspection. Did not evaluate flooring for cosmetic damages only physical damages that may effect performance. Make repairs as necessary. Recommendation: Contact a qualified professional. 2.6.2 I. Structural Systems: F. Ceilings and Floors - Flooring - Not Level Section(s) of flooring not level. Areas present where beam(s) can be felt raised or lowered under foot. Monitor and make repairs as necessary. Recommendation: Contact a qualified professional. 2.6.3 I. Structural Systems: F. Ceilings and Floors - Flooring - Decking Squeaking Decking under flooring squeaking. This is a common occurrence for this age of home. Monitor and make repairs as necessary Recommendation: Contact a qualified professional. 2.7.1 I. Structural Systems: G. Doors (Interior and Exterior) - Door - Out of Square Door out of square. Seek further investigation of all doors and make all repairs. Recommendation: Contact a qualified professional. 2.7.2 I. Structural Systems: G. Doors (Interior and Exterior) - Door Not Flush With Trim Door(s) warped and not flush when closed. Make repairs as necessary. Recommendation: Contact a qualified professional. 2.7.3 I. Structural Systems: G. Doors (Interior and Exterior) - Door Hardware - Not Latching Door doesn't latch properly. Make repairs as necessary. Recommendation: Contact a qualified handyman. 2.7.4 I. Structural Systems: G. Doors (Interior and Exterior) - Door Trim - Damaged Seek further investigation of all trim and make all repairs. Recommendation: Contact a qualified professional. 2.7.5 I. Structural Systems: G. Doors (Interior and Exterior) - Weatherstripping Insufficient Door(s) missing standard weatherstripping. This can result in significant energy loss and moisture intrusion. Recommend installation of standard weatherstripping. Here is a DIY guide on weatherstripping. Recommendation: Recommended DIY Project 2.8.1 I. Structural Systems: H. Windows - Flashings Missing/Damaged Flashings missing/damaged immediately over the top of windows. Monitor and make repairs as necessary. Recommendation: Contact a qualified window repair/installation contractor. 2.9.1 I. Structural Systems: I. Stairways (Interior and Exterior) - Loose Rail/Balusters Handrail/balusters were loose. Make repairs as necessary. Recommendation: Contact a qualified handyman. 2.11.1 I. Structural Systems: K. Porches, Balconies, Decks, and Carports - Exterior Wood - Water Sealant Needed Wood is showing signs of weathering and/or water damage. Recommend water sealant/weatherproofing be applied. Recommendation: Recommended DIY Project 2.12.1 I. Structural Systems: L. Other - Cabinets Damaged Cabinets doors, bottoms (water damage), and/or drawers/knobs are damaged. Make all repairs as necessary. Recommendation: Contact a qualified professional. 2.12.2 I. Structural Systems: L. Other - Damaged Fencing Replace or repair all damaged and sagging posts, fencing pickets, and gates. Make all repairs as necessary. Recommendation: Contact a qualified fencing contractor 3.1.1 II. Electrical Systems: A. Service Entrance and Panels - Breaker - Damaged Seek further investigation and make all repairs. Recommendation: Contact a qualified professional. 3.2.1 II. Electrical Systems: B. Branch Circuits, Connected Devices, and Fixtures - Fixtures: Light(s) Inoperable One or more lighting fixtures were inoperable. This may be due to a bad bulb or some other unknown condition. This condition should be further evaluated and corrected as necessary. Recommendation: Contact a qualified electrical contractor. 3.2.2 II. Electrical Systems: B. Branch Circuits, Connected Devices, and Fixtures - Wiring: Intermittent Switches/Circuits Defficient or improper installation of circuits present at time of inspection. Seek further investigation and make all repairs. Recommendation: Contact a qualified electrical contractor. 3.2.3 II. Electrical Systems: B. Branch Circuits, Connected Devices, and Fixtures - Wriring: Repair Conduit Conduit damaged, make repairs to protect interior wires. Make repairs as necessary. Recommendation: Contact a qualified electrical contractor. 4.2.1 III. Heating, Ventilation and Air Conditioning Systems: B. Cooling Equipment - Review HVAC System Sufficiency Builder/Seller to provide documentation showing the sufficiency of HVAC systems for volume of air conditioned space. HVAC professionals can also perform Manual J calculations to determine sufficiency of both heating and cooling systems for volume of air conditioned space. Have the HVAC company recommend upgrades and make all repairs. Data tags of units provided for their use to determine unit capacities. Recommendation: Contact a qualified heating and cooling contractor 4.2.2 III. Heating, Ventilation and Air Conditioning Systems: B. Cooling Equipment - Water/Debris in Secondary Pan Remove debris from secondary pan under evaporator coil in attic. Debris may cause premature clogging of condensate line. Clean and service condensate line. Monitor and make repairs as necessary. Recommendation: Contact a qualified HVAC professional. 4.2.3 III. Heating, Ventilation and Air Conditioning Systems: B. Cooling Equipment - Condenser - Fan Damaged/Noisy/Out Of Balance Seek further investigation of HVAC system and make all repairs. Recommendation: Contact a qualified professional. 4.2.4 III. Heating, Ventilation and Air Conditioning Systems: B. Cooling Equipment - HVAC System Not Cooling Properly The HVAC system did not cool the dwelling more than a degree or two during the HVAC inspection (roughly 60 min.). The heating load may be too much for the size of the system(s) installed or the systems may be damaged. Seek licensed technician to diagnose entire HVAC systems, perform leak detection, sizing tests, provide written details of tests performed and operational temperatures and pressures of entire HVAC system(s) and make all repairs. Recommendation: Contact a qualified professional. 4.3.1 III. Heating, Ventilation and Air Conditioning Systems: C. Duct Systems, Chases, and Vents - Evaluate/Balance HVAC Zones Engage HVAC technician to evaluate zones to balance heating/cooling for a more even dispersal throughout home. Consider installation of additional zones and thermostat(s) to balance areas which are experiencing variances in temperature. A solution may be to group zones by Master Bedroom, Common Areas and additional Bedrooms to achieve a greater level of comfort and temperature control. Seek further investigation by HVAC technician and make all repairs. HVAC technician to diagnose condensate lines and entire HVAC system while on property to determine if any deficiencies present and make all repairs. Recommendation: Contact a qualified professional. 5.1.1 IV. Plumbing Systems: A. Plumbing Supply, Distribution Systems, and Fixtures - Supply Pressure Too Low Water supply pressure under 65 PSI, seek licensed plumber to investigate plumbing system and make pressure adjustments (80 max). Recommendation: Contact a qualified plumbing contractor. 5.1.2 IV. Plumbing Systems: A. Plumbing Supply, Distribution Systems, and Fixtures - Housings/Covers Damaged/Missing Install housing covers and make flush with grade. Make repairs as necessary. Recommendation: Contact a qualified professional. 5.5.1 IV. Plumbing Systems: F. Gas Distribution Systems and Gas Appliances - Rusted Gas Supply Please be advised all gas piping should be painted in order to prevent rust and corrosion. High quality rust oleum paint is usually the best for metal, steel or galvanized piping. Make repairs as necessary. Recommendation: Contact a qualified professional. 6.1.1 V. Appliances: A. Dishwashers - Improper Installation Installed crooked/loose under countertop. Make repairs as necessary. Recommendation: Contact a qualified professional. 6.4.1 V. Appliances: D. Ranges, Cooktops, and Ovens - Improper Installation Range not installed fully against wall. Seek further investigation and make all repairs. Recommendation: Contact a qualified professional. 6.6.1 V. Appliances: F. Mechanical Exhaust Vents and Bathroom Heaters - Repair Vent Cover(s) Make repairs as necessary. Recommendation: Contact a qualified professional. | 39 | 7 | 0
2828 Cheney Rd | 78108 | 2361 |  | 2018 | https://app.spectora.com/reports/9e3f3faf-27f3-4e76-8a12-cadcb8de570b?access=eyJhbGciOiJIUzI1NiJ9.eyJpZCI6NzA0NDg0OSwiZXhwIjoxNzM1Nzk3NTk5fQ.hpTe1jvTTCOgno_tJh2g0OBTFE3gn_owj6ZP61N8dd0&ignoreClientComplete=true | https://cdn.spectora.com/reports/images/9e3f3faf-27f3-4e76-8a12-cadcb8de570b/original/cover.jpg?1721830276 | 2.1.1 I. Structural Systems: A. Foundations - Corner Pop / Wedge Cracks Corner popping found at one or more areas. This normally tends to be a non- structural issue when it does occur unless or until either the concrete of the foundation corner starts to deteriorate extensively, or the bottom of the corner brick or stone is exposed excessively or if there is cracking in the above masonry and / or mortar joints above the brick lug of the foundation. It cannot be determined at this point to what extent the wedge crack will progress to, or what affect it will have on other areas around it. Recommendation: Contact a qualified professional. 2.1.2 I. Structural Systems: A. Foundations - Concrete/Asphalt - Damages Present Cracks and/or settling materials present at time of inspection. Monitor and make repairs as necessary. Recommendation: Contact a qualified professional. 2.1.3 I. Structural Systems: A. Foundations - Sidewalk/Driveway Expansion Joints Replace organic materials (wood) in sidewalk/driveway expansion joints with proper elements resistant materials. Make repairs as necessary. Recommendation: Contact a qualified professional. 2.2.1 I. Structural Systems: B. Grading and Drainage - Grading - Improper Drainage Proper drainage away from the foundation may be needed at various areas. Drainage/slope away from the foundation at all grading areas should be maintained at a minimum 5% slope for 10 feet (6”). 2% slope needed at first 10’ from foundation of hard surfaces (Drives, walks, etc). Balanced moisture mainte0ce around all perimeter areas of a slab foundation is recommended to prevent unbalanced moisture and/ or excessive dry out that will contribute to unneeded foundation settlement, movement that may affect the entire structure. Water standing or running alongside a foundation after rains or from watering (sprinklers) can cause differential settlement of a foundation. If soil grading is such that water runs alongside a foundation during rains, the water will run under the edge of the foundation and soften or carry away soil that is supporting the foundation. Recommendation: Contact a qualified professional. 2.2.2 I. Structural Systems: B. Grading and Drainage - Grading - Soil Erosion Visible erosion was observed at various areas near and around the foundation. Recommend filling areas with dirt to prevent seepage down alongside the slab. Please monitor and make repairs as necessary. Recommendation: Contact a qualified professional. 2.2.3 I. Structural Systems: B. Grading and Drainage - Gutter - Standing Water/Debris Improve drainage or slope of gutters and/or clean debris from all gutters. Make repairs as necessary. Recommendation: Contact a qualified professional. 2.3.1 I. Structural Systems: C. Roof Covering Materials - Flashings - Maintain Caulking Maintain caulking on all exposed nail heads and/or joints to prevent water entry. Caulking is not an ideal form of waterproofing for more than an occasional plumbing boot nail head and is a temporary fix. Monitor and make repairs as necessary. Recommendation: Contact a qualified professional. 2.3.2 I. Structural Systems: C. Roof Covering Materials - Roofing - Damaged Coverings Roof coverings exhibited general damage that is common for this age of home. Symptoms present that may indicate repairs, impact damages and/or asphalt fleck loss and damaged shingles. Professional roofer to inspect all areas for damage, remove all debris and make repairs as necessary. Recommendation: Contact a qualified roofing professional. 2.3.3 I. Structural Systems: C. Roof Covering Materials - Foliage/Tree Limbs - Removal Requested Remove tree limbs/foliage and/or debris in close contact with roofing. Foliage brushing up against roof can cause mechanical damage resulting in a shortened useful life. Make repairs as necessary. Recommendation: Contact a qualified professional. 2.3.4 I. Structural Systems: C. Roof Covering Materials - Roofing - Improper Clearance Roofing/wall connections should be installed with a 2in clearance to help keep wall materials from damage. Make repairs as necessary. Recommendation: Contact a qualified professional. 2.3.5 I. Structural Systems: C. Roof Covering Materials - Flashings - Advisement Flashings at the bottom of a steep roof like this dead-ending into a wall is a likely spot for a water leak. Keep an eye on this location and ensure proper mainte0ce and appropriate flashings present. Seek further investigation of all flashings and make all repairs. Recommendation: Contact a qualified professional. 2.3.6 I. Structural Systems: C. Roof Covering Materials - Vents/Flashings - Damaged Caulking present at flashings, recommend installing caulking around all flashings and vents. Monitor and make repairs as necessary. Recommendation: Contact a qualified professional. 2.4.1 I. Structural Systems: D. Roof Structures and Attics - Rodents - Accesses Present Voids present in dwelling that allow for easy access into attic for rodents. Close up all attic accesses and include all connections at soffit/roofing to prevent rodent entry. Recommendation: Contact a qualified professional. 2.4.2 I. Structural Systems: D. Roof Structures and Attics - Decking - Sagging (Pre-Owned Home) Areas of roof present that are showing signs of sagging or raised decking. This is a common occurrence at most homes. Monitor and make repairs as necessary. Recommendation: Contact a qualified roofing professional. 2.4.3 I. Structural Systems: D. Roof Structures and Attics - Insulation - Insufficient Depth/Missing Insulation depth may be inadequate in some areas of attic and/or walls. Remove any damaged insulation, investigate all areas, and install additional insulation to reach R-38 value. Recommendation: Contact a qualified insulation contractor. 2.4.4 I. Structural Systems: D. Roof Structures and Attics - Decking - Water Damages Present Signs of water damages observed (looks to be dry) at time of inspection. Make repairs as necessary. Recommendation: Contact a qualified professional. 2.5.1 I. Structural Systems: E. Walls (Interior and Exterior) - Interior Cracks - Minor Cracking was observed in drywall with previous repairs. Make repairs as necessary. Recommendation: Contact a qualified drywall contractor. 2.5.2 I. Structural Systems: E. Walls (Interior and Exterior) - Insulation - May Be Inadequate Behind Wall(s) Infrared camera shows areas which provide data consistent with damaged, missing or insufficient insulation. Insulation in walls is likely old/original and may deficient in many locations. Make repairs as necessary. Recommendation: Contact a qualified professional. 2.5.3 I. Structural Systems: E. Walls (Interior and Exterior) - Grout - Damaged Grout cracking and/or damaged, likely due to improper materials or setting time. Cracks in wall near wet areas (showers, tubs) can provide a way for water to enter wall cavity. Monitor and make repairs as necessary. Recommendation: Contact a qualified professional. 2.5.4 I. Structural Systems: E. Walls (Interior and Exterior) - Exterior Mortar Cracking Cracking at mortar joints present. Mortar has very little sheer strength and cracks relatively easily when stress is introduced. Large mortar joints are also more susceptible to cracking. Recommend using sanded silicone grout after removing all loose materials. Monitor and make repairs as necessary. Recommendation: Recommended DIY Project 2.5.5 I. Structural Systems: E. Walls (Interior and Exterior) - Wallboard Damages/Voids Cracks and/or damage present at exterior wallboard and/or gaps present between materials. Caulking and in some cases with large gaps, flashings can be used to make repairs. Seek further investigation of all walls and make all repairs. Recommendation: Contact a qualified professional. 2.5.6 I. Structural Systems: E. Walls (Interior and Exterior) - Facia/Trim Damages Present Caulk and secure all damaged wood trim and materials. Make replacements as necessary. Recommendation: Contact a qualified professional. 2.5.7 I. Structural Systems: E. Walls (Interior and Exterior) - Parging - Damaged/Missing Parging is a skim coat type trowel on substance made typically of 30% portland cement and 70% sand. This material is used primarily to cover imperfections in the slab wall. Make repairs as necessary. Recommendation: Contact a qualified professional. 2.5.8 I. Structural Systems: E. Walls (Interior and Exterior) - Wallboard Wavy - Exterior Wavy wallboard present likely due to slightly post flush installed studs and/or out of square sill plates. Make repairs as necessary. Recommendation: Contact a qualified professional. 2.6.1 I. Structural Systems: F. Ceilings and Floors - Ceiling - Minor Damage Minor damage or deterioration to the ceiling was visible at the time of the inspection. Monitor and make repairs as necessary. Recommendation: Contact a qualified drywall contractor. 2.6.2 I. Structural Systems: F. Ceilings and Floors - Flooring - Decking Squeaking Decking under flooring squeaking. This is a common occurrence for this age of home. Monitor and make repairs as necessary Recommendation: Contact a qualified professional. 2.6.3 I. Structural Systems: F. Ceilings and Floors - Flooring - Tiles Cracked/Loose one or more tiles showing cracks or deflection when tapped. Make repairs as necessary. Recommendation: Contact a qualified professional. 2.6.4 I. Structural Systems: F. Ceilings and Floors - Flooring- Transition Strip Damaged/Missing Make repairs as necessary. Recommendation: Contact a qualified professional. 2.6.5 I. Structural Systems: F. Ceilings and Floors - Flooring - Grout Damaged Investigate all damages to floor grout and make necessary repairs. This is not an exhaustive list of deficiencies in grout. Monitor and make repairs as necessary. Recommendation: Contact a qualified professional. 2.7.1 I. Structural Systems: G. Doors (Interior and Exterior) - Door - Out of Square Door out of square. Seek further investigation of all doors and make all repairs. Recommendation: Contact a qualified professional. 2.7.2 I. Structural Systems: G. Doors (Interior and Exterior) - Bi-Fold Doors Out of Square Doors out of square or gaps inconsistent between doors. Make repairs as necessary. Recommendation: Contact a qualified professional. 2.7.3 I. Structural Systems: G. Doors (Interior and Exterior) - Door Trim - Damaged Seek further investigation of all trim and make all repairs. Recommendation: Contact a qualified professional. 2.8.1 I. Structural Systems: H. Windows - Seals Damaged Window(s) showing signs of seal damage. Review all windows and make repairs as necessary. Recommendation: Contact a qualified window repair/installation contractor. 2.8.2 I. Structural Systems: H. Windows - Windows Difficult To Open/Close One or more windows were difficult to open/close and may have spring damages. Make all repairs as necessary. Recommendation: Contact a qualified professional. 2.8.3 I. Structural Systems: H. Windows - Dirty Casings / Sills Window sills had construction debris / materials in them at time of inspection. May be due to improper drainage or blocked drainage holes. Recommend cleaning as to prevent clogging or weep holes due to a wet weather situation. Recommendation: Contact a qualified professional. 2.12.1 I. Structural Systems: L. Other - Damaged Fencing Replace or repair all damaged and sagging posts, fencing pickets, and gates. Make all repairs as necessary. Recommendation: Contact a qualified fencing contractor 2.12.2 I. Structural Systems: L. Other - Cabinet Doors Out Of Square/Damaged Monitor and make repairs as necessary. Recommendation: Contact a qualified professional. 2.12.3 I. Structural Systems: L. Other - Cabinets/Drawers- Difficult to Open/Close Seek further investigation of all cabinet drawers and make all repairs. Recommendation: Contact a qualified professional. 3.2.1 II. Electrical Systems: B. Branch Circuits, Connected Devices, and Fixtures - Receptacles: No Exterior GFCI Protection Exterior receptacles not energized, receptacle damaged. Some exterior receptacles not GFCI protected. Make repairs as necessary. Recommendation: Contact a qualified electrical contractor. 3.2.2 II. Electrical Systems: B. Branch Circuits, Connected Devices, and Fixtures - Receptacles: Loose Receptacle(s) loose in wall, seek further investigation of all receptacles and make all repairs. Recommendation: Contact a qualified electrical contractor. 3.2.3 II. Electrical Systems: B. Branch Circuits, Connected Devices, and Fixtures - Fixture: Missing/Damaged Globe Make repairs as necessary. 4.2.1 III. Heating, Ventilation and Air Conditioning Systems: B. Cooling Equipment - Water/Debris in Secondary Pan Remove debris from secondary pan under evaporator coil in attic. Debris may cause premature clogging of condensate line. Clean and service condensate line. Monitor and make repairs as necessary. Recommendation: Contact a qualified HVAC professional. 5.1.1 IV. Plumbing Systems: A. Plumbing Supply, Distribution Systems, and Fixtures - Fixture Covered by Soil/Water Seek removal of water/soil so that fixtures may be operated. Unable to determine what type of fixture is installed in box or if a fixture is present. Make repairs as necessary. Recommendation: Contact a qualified professional. 5.1.2 IV. Plumbing Systems: A. Plumbing Supply, Distribution Systems, and Fixtures - Housings/Covers Damaged/Missing Install housing covers and make flush with grade. Make repairs as necessary. Recommendation: Contact a qualified professional. 5.1.3 IV. Plumbing Systems: A. Plumbing Supply, Distribution Systems, and Fixtures - Damaged/Missing Fixtures Fixtures missing components or damaged, seek further investigation and make all repairs. Recommendation: Contact a qualified professional. 5.1.4 IV. Plumbing Systems: A. Plumbing Supply, Distribution Systems, and Fixtures - CSST - Bond To Electrical System Ensure CSST plumbing is bonded to electrical system. Seek further investigation of all CSST, to uncover deficiencies and make all repairs. Recommendation: Contact a qualified professional. 5.2.1 IV. Plumbing Systems: B. Drains, Wastes, and Vents - Root Intrusion Roots were observed in the drain pipe. A void also looks to have formed in pipe as well. This may indicate a break in the line that allowed tree roots to infiltrate the line. A build up of debris in the line may result in clogs and obstructions. Recommendation: Contact a qualified professional. 5.3.1 IV. Plumbing Systems: C. Water Heating Equipment - Drain Pan/Line Missing Install drain pan under water heater with drain line through exterior wall. Make repairs as necessary. Recommendation: Contact a qualified plumbing contractor. 5.3.2 IV. Plumbing Systems: C. Water Heating Equipment - Corrosion Present Dyelectric unions needed to stop galvanic corrosion. Make repairs as necessary. Recommendation: Contact a qualified professional. 5.5.1 IV. Plumbing Systems: F. Gas Distribution Systems and Gas Appliances - Rusted Gas Supply Please be advised all gas piping should be painted in order to prevent rust and corrosion. High quality rust oleum paint is usually the best for metal, steel or galvanized piping. Make repairs as necessary. Recommendation: Contact a qualified professional. 6.1.1 V. Appliances: A. Dishwashers - Improper Installation Installed crooked/loose under countertop. Make repairs as necessary. Recommendation: Contact a qualified professional. 6.4.1 V. Appliances: D. Ranges, Cooktops, and Ovens - Oven Overperforming Oven temp (set at 350 F.) must perform within 25 degrees of set temp. Make calibration to thermostat or repairs as necessary. Recommendation: Contact a qualified professional. 6.4.2 V. Appliances: D. Ranges, Cooktops, and Ovens - Range Not Fastened Range was not fastened to the floor. Make repairs as necessary. Recommendation: Contact a qualified handyman. 6.4.3 V. Appliances: D. Ranges, Cooktops, and Ovens - Improper Installation Range not installed fully against wall. Seek further investigation and make all repairs. Recommendation: Contact a qualified professional. 6.6.1 V. Appliances: F. Mechanical Exhaust Vents and Bathroom Heaters - Repair Vent Cover(s) Make repairs as necessary. Recommendation: Contact a qualified professional. 6.7.1 V. Appliances: G. Garage Door Operators - Balance Garage Door(s) Repair balance/springs on garage door(s)(should remain open at halfway mark). Make repairs as necessary Recommendation: Contact a qualified professional. 6.7.2 V. Appliances: G. Garage Door Operators - Door/Gaskets Damaged Make repairs as necessary. Recommendation: Contact a qualified professional. 6.7.3 V. Appliances: G. Garage Door Operators - Loud Noises Loud grinding or squeeking observed when opening/closing garage door. Make repairs as necessary. Recommendation: Contact a qualified garage door contractor. 7.1.1 VI. Optional Systems: A. Landscape Irrigation (Sprinkler) Systems - Adjust Sprinkler/Improve Head Placement Sprinkler head spraying side of house, concrete flatwork, and/or fencing, improve placement. Make repairs as necessary. Recommendation: Contact a qualified professional. 7.1.2 VI. Optional Systems: A. Landscape Irrigation (Sprinkler) Systems - Leak Present Leak present, seek further investigation of entire system and make all repairs. Recommendation: Contact a qualified professional. | 56 | 4 | 0
6563 Hickory Forrest Dr | 78155 | 2328 |  | 2021 | https://app.spectora.com/reports/ba40cb43-3ff3-42ec-a826-48cf0c1cd4fc?access=eyJhbGciOiJIUzI1NiJ9.eyJpZCI6NzA4MjAzMywiZXhwIjoxNzM1Nzk3NTk5fQ.B1C2a_TrBCrisYn3_eG1dIp5NfWYxW-YfJ0_DPLqa6k&ignoreClientComplete=true | https://cdn.spectora.com/reports/images/ba40cb43-3ff3-42ec-a826-48cf0c1cd4fc/original/cover.jpg?1722016276 | 2.1.1 I. Structural Systems: A. Foundations - Crawlspace - Skirting Damaged Make repairs as necessary. Recommendation: Contact a qualified professional. 2.2.1 I. Structural Systems: B. Grading and Drainage - Grading - Improper Drainage Proper drainage away from the foundation may be needed at various areas. Drainage/slope away from the foundation at all grading areas should be maintained at a minimum 5% slope for 10 feet (6”). 2% slope needed at first 10’ from foundation of hard surfaces (Drives, walks, etc). Balanced moisture mainte0ce around all perimeter areas of a slab foundation is recommended to prevent unbalanced moisture and/ or excessive dry out that will contribute to unneeded foundation settlement, movement that may affect the entire structure. Water standing or running alongside a foundation after rains or from watering (sprinklers) can cause differential settlement of a foundation. If soil grading is such that water runs alongside a foundation during rains, the water will run under the edge of the foundation and soften or carry away soil that is supporting the foundation. Recommendation: Contact a qualified professional. 2.2.2 I. Structural Systems: B. Grading and Drainage - Grading - Negative Slope Toward House Grading is sloping towards the home in some areas. A gutter/swale is recommended in this area to direct water downhill. Make repairs as necessary. Recommendation: Contact a qualified landscaping contractor 2.3.1 I. Structural Systems: C. Roof Covering Materials - Flashings - Maintain Caulking Maintain caulking on all exposed nail heads and/or joints to prevent water entry. Caulking is not an ideal form of waterproofing for more than an occasional plumbing boot nail head and is a temporary fix. Monitor and make repairs as necessary. Recommendation: Contact a qualified professional. 2.3.2 I. Structural Systems: C. Roof Covering Materials - Flashings - Not Present Over Walkway(s) Install proper flashings to direct water around walkways and/or HVAC condensers. Make repairs as necessary. Recommendation: Contact a qualified professional. 2.4.1 I. Structural Systems: D. Roof Structures and Attics - Insulation - Insufficient Depth/Missing Insulation depth may be inadequate in some areas of attic and/or walls. Remove any damaged insulation, investigate all areas, and install additional insulation to reach R-38 value. Recommendation: Contact a qualified insulation contractor. 2.4.2 I. Structural Systems: D. Roof Structures and Attics - Ventilation - Insufficient Dispersal of ventilation could be improved to decrease heat in attic. Add ventilation near ridge(s) and/or baffles near soffits to allow for passive flow of cool air from soffits to ridge vents. Inspector has observed ventilation roofing covers on the roof, however it doesn’t seem that the decking has been cut to accommodate ventilation of the attic. It is extremely hot in the attic- more than usual. Recommendation: Contact a qualified professional. 2.5.1 I. Structural Systems: E. Walls (Interior and Exterior) - Interior Cracks - Minor Cracking was observed in drywall with previous repairs. Make repairs as necessary. Recommendation: Contact a qualified drywall contractor. 2.5.2 I. Structural Systems: E. Walls (Interior and Exterior) - Interior - Wallboard Damaged/Previous Repairs Make repairs as necessary. Recommendation: Contact a qualified professional. 2.5.3 I. Structural Systems: E. Walls (Interior and Exterior) - Shower Tiles - Cracked / Loose Shower tiles cracked, loose or damaged. In wet areas this could be a water penetration channel. Monitor and make repairs as necessary. Recommendation: Contact a qualified professional. 2.5.4 I. Structural Systems: E. Walls (Interior and Exterior) - Moisture - Intrusion Wall showing signs of moisture damage. Make repairs as necessary. Recommendation: Contact a qualified professional. 2.5.5 I. Structural Systems: E. Walls (Interior and Exterior) - Wallboard Damages/Voids Cracks and/or damage present at exterior wallboard and/or gaps present between materials. Caulking and in some cases with large gaps, flashings can be used to make repairs. Seek further investigation of all walls and make all repairs. Recommendation: Contact a qualified professional. 2.5.6 I. Structural Systems: E. Walls (Interior and Exterior) - Facia/Trim Damages Present Caulk and secure all damaged wood trim and materials. Make replacements as necessary. Recommendation: Contact a qualified professional. 2.6.1 I. Structural Systems: F. Ceilings and Floors - Ceiling - Minor Damage Minor damage or deterioration to the ceiling was visible at the time of the inspection. Monitor and make repairs as necessary. Recommendation: Contact a qualified drywall contractor. 2.6.2 I. Structural Systems: F. Ceilings and Floors - Flooring - Damaged The home flooring had general moderate damage visible at the time of the inspection. Did not evaluate flooring for cosmetic damages only physical damages that may effect performance. Make repairs as necessary. Recommendation: Contact a qualified professional. 2.6.3 I. Structural Systems: F. Ceilings and Floors - Flooring - Not Level Section(s) of flooring not level. Areas present where beam(s) can be felt raised or lowered under foot. Monitor and make repairs as necessary. Recommendation: Contact a qualified professional. 2.7.1 I. Structural Systems: G. Doors (Interior and Exterior) - Door - Out of Square Door out of square. Seek further investigation of all doors and make all repairs. Recommendation: Contact a qualified professional. 2.7.2 I. Structural Systems: G. Doors (Interior and Exterior) - Door Not Flush With Trim Door(s) warped and not flush when closed. Make repairs as necessary. Recommendation: Contact a qualified professional. 2.7.3 I. Structural Systems: G. Doors (Interior and Exterior) - Improper Installation Doors out of square, improperly gapped at casings, ghosting open, and/or not latching throughout house. Likely due to improper installation or damaged hinges/hardware. Make repairs as necessary. Recommendation: Contact a qualified professional. 2.7.4 I. Structural Systems: G. Doors (Interior and Exterior) - Gaps at Door Casings Distance between door casings and door too wide. Light can be seen from next room due to crack in opening. Make repairs as necessary. Recommendation: Contact a qualified professional. 2.7.5 I. Structural Systems: G. Doors (Interior and Exterior) - Door Hardware - Damaged/Missing Make repairs as necessary. Recommendation: Contact a qualified professional. 2.7.6 I. Structural Systems: G. Doors (Interior and Exterior) - Door Trim - Damaged Seek further investigation of all trim and make all repairs. Recommendation: Contact a qualified professional. 2.8.1 I. Structural Systems: H. Windows - Flashings Missing/Damaged Flashings missing/damaged immediately over the top of windows. Monitor and make repairs as necessary. Recommendation: Contact a qualified window repair/installation contractor. 2.8.2 I. Structural Systems: H. Windows - Dirty Casings / Sills Window sills had construction debris / materials in them at time of inspection. May be due to improper drainage or blocked drainage holes. Recommend cleaning as to prevent clogging or weep holes due to a wet weather situation. Recommendation: Contact a qualified professional. 2.11.1 I. Structural Systems: K. Porches, Balconies, Decks, and Carports - Patio - Improper Clearance Patio/deck installed at level with interior flooring. Exterior surfaces should be installed well below interior level. Water may enter Home here under threshold. Monitor and make repairs as necessary. Recommendation: Contact a qualified professional. 2.12.1 I. Structural Systems: L. Other - Cabinets Damaged Cabinets doors, bottoms (water damage), and/or drawers/knobs are damaged. Make all repairs as necessary. Recommendation: Contact a qualified professional. 2.12.2 I. Structural Systems: L. Other - Cabinet Doors Out Of Square/Damaged Monitor and make repairs as necessary. Recommendation: Contact a qualified professional. 2.12.3 I. Structural Systems: L. Other - Cabinets/Drawers- Difficult to Open/Close Seek further investigation of all cabinet drawers and make all repairs. Recommendation: Contact a qualified professional. 3.2.1 II. Electrical Systems: B. Branch Circuits, Connected Devices, and Fixtures - Receptacles: GFCI Not Present/Damaged Wet areas and exterior receptacles are required to have GFCI protected outlets. In some areas this protection at receptacles is damaged or missing, seek further investigation of all receptacles and make all repairs. GFCI (Ground Fault Circuit Interrupter) is an automatic device that offers personal protection against lethal electrical shock or electrocution. It is a special electrical receptacle or outlet that can stop electrical power within milliseconds as a safety precaution. Recommendation: Contact a qualified electrical contractor. 3.2.2 II. Electrical Systems: B. Branch Circuits, Connected Devices, and Fixtures - Receptacles: No Exterior GFCI Protection Exterior receptacles not energized, receptacle damaged. Some exterior receptacles not GFCI protected. Make repairs as necessary. Recommendation: Contact a qualified electrical contractor. 3.2.3 II. Electrical Systems: B. Branch Circuits, Connected Devices, and Fixtures - Fixtures/Receptacles - Damaged Photo of circuit tester displays deficiency. Make repairs as necessary. Recommendation: Contact a qualified professional. 3.2.4 II. Electrical Systems: B. Branch Circuits, Connected Devices, and Fixtures - Receptacles: Covers Damaged/Missing Make repairs as necessary. Recommendation: Contact a qualified electrical contractor. 3.2.5 II. Electrical Systems: B. Branch Circuits, Connected Devices, and Fixtures - Receptacles: Loose Receptacle(s) loose in wall, seek further investigation of all receptacles and make all repairs. Recommendation: Contact a qualified electrical contractor. 3.2.6 II. Electrical Systems: B. Branch Circuits, Connected Devices, and Fixtures - Switches: Installed Improperly One or more switches are installed improperly. Make repairs as necessary. Recommendation: Contact a qualified electrical contractor. 3.2.7 II. Electrical Systems: B. Branch Circuits, Connected Devices, and Fixtures - Fixtures: Loose/ Not Flush Fixture was observed to be loose / not flush with drywall. Make repairs as necessary. Recommendation: Contact a qualified professional. 4.2.1 III. Heating, Ventilation and Air Conditioning Systems: B. Cooling Equipment - Failed to Produce Cold Air The air conditioner fan was functional but did not produce cold air. Seek licensed technician to diagnose entire HAC systems, perform leak detection tests, provide written details of tests performed and operational temperatures and pressures of both heating and cooling systems and make all repairs. Recommendation: Contact a qualified HVAC professional. 4.2.2 III. Heating, Ventilation and Air Conditioning Systems: B. Cooling Equipment - Water/Debris in Secondary Pan Remove debris from secondary pan under evaporator coil in attic. Debris may cause premature clogging of condensate line. Clean and service condensate line. Monitor and make repairs as necessary. Recommendation: Contact a qualified HVAC professional. 4.2.3 III. Heating, Ventilation and Air Conditioning Systems: B. Cooling Equipment - Electric Breaker Not Present Shut off must be present within visible range of condenser. Make all repairs as necessary. Recommendation: Contact a qualified professional. 4.2.4 III. Heating, Ventilation and Air Conditioning Systems: B. Cooling Equipment - Clean an Service HVAC System Due to pet dander and condition of space under unit, engage HVAC technician to clean and service evaporator coils, emergency heating coils and test for proper operation of emergency heating system and make all repairs as necessary. Recommendation: Contact a qualified professional. 5.1.1 IV. Plumbing Systems: A. Plumbing Supply, Distribution Systems, and Fixtures - Supply Pressure Too High Water supply pressure over 80 PSI, seek licensed plumber to investigate plumbing system and make pressure reduction. If a pressure reducing valve is needed and appliances are gas, bladder tanks and/or blowoff valves may be needed at water heater(s). Seek further investigation and make all repairs. Recommendation: Contact a qualified plumbing contractor. 5.1.2 IV. Plumbing Systems: A. Plumbing Supply, Distribution Systems, and Fixtures - Damaged/Missing Fixtures Fixtures missing components or damaged, seek further investigation and make all repairs. Recommendation: Contact a qualified professional. 5.1.3 IV. Plumbing Systems: A. Plumbing Supply, Distribution Systems, and Fixtures - Fixture - Toilet Installed Improperly Toilet(s) are installed improperly (loose). Water leaks are frequently caused by loose toilets. Seek further investigation to determine if leaks and water damage are present and make all repairs. Recommendation: Contact a qualified plumbing contractor. 5.1.4 IV. Plumbing Systems: A. Plumbing Supply, Distribution Systems, and Fixtures - Fixture - Loose in Wall Make repairs as necessary. Recommendation: Contact a qualified plumbing contractor. 5.2.1 IV. Plumbing Systems: B. Drains, Wastes, and Vents - Damaged Materials Make repairs as necessary. Recommendation: Contact a qualified professional. 5.2.2 IV. Plumbing Systems: B. Drains, Wastes, and Vents - Poor/Slow Drainage Poor/slow drainage was observed at time of inspection. Make repairs as necessary. Recommendation: Contact a qualified plumbing contractor. 5.2.3 IV. Plumbing Systems: B. Drains, Wastes, and Vents - Main Drain - Standing Water/Debris The drain is dirty and standing water/debris is present. The camera had a difficult time visualizing the drain due to debris. Consider installing a backwater valve, at the street to keep septage from backing up into house from street. Blockages, dirty drain walls, and water present which may render the sewer camera ineffective and unable to uncover deficiencies. Seek plumber to clean out drains, diagnose by running sewer cam both to house and to main sewer, consider hydrostatic testing, with video documentation and make all repairs. Recommendation: Contact a qualified professional. 5.3.1 IV. Plumbing Systems: C. Water Heating Equipment - Expansion Tank Missing Water heater(s) are not equipped with an expansion tank as per modern standards. Seek further investigation and make all repairs. Recommendation: Contact a qualified professional. 6.3.1 V. Appliances: C. Range Hood and Exhaust Systems - Exhaust to Interior - Not Fully Connected Looks as if air is blowing into interior space. Make repairs as necessary. Recommendation: Contact a qualified professional. 6.4.1 V. Appliances: D. Ranges, Cooktops, and Ovens - Improper Installation Range not installed fully against wall. Seek further investigation and make all repairs. Recommendation: Contact a qualified professional. 6.4.2 V. Appliances: D. Ranges, Cooktops, and Ovens - Worn/Damaged Cooktop Make repairs as necessary. Recommendation: Contact a qualified professional. 6.6.1 V. Appliances: F. Mechanical Exhaust Vents and Bathroom Heaters - Mechanical Vent(s)/Extensions Missing Install proper mechanical exhaust vent(s) and/or extensions ducted through exterior wall to remove moist air from living and attic spaces. Make repairs as necessary. Recommendation: Contact a qualified professional. 6.6.2 V. Appliances: F. Mechanical Exhaust Vents and Bathroom Heaters - Repair Vent Cover(s) Make repairs as necessary. Recommendation: Contact a qualified professional. 6.8.1 V. Appliances: H. Dryer Exhaust Systems - Damaged Dryer Vent Repair damaged dryer vent components. Seek further investigation of vent system and make all repairs. Recommendation: Contact a qualified professional. 6.9.1 V. Appliances: I. Other - Refrigerator Not Producing Water/Ice Make all repairs as necessary. Recommendation: Contact a qualified professional. 6.9.2 V. Appliances: I. Other - Damaged Refridgerator Make repairs as necessary. Recommendation: Contact a qualified professional. | 46 | 9 | 0
7618 Windsor Oaks | 78239 | 5657 |  | 2004 | https://app.spectora.com/reports/6d188244-e245-4a2d-8c5f-ffbb28576adb?access=eyJhbGciOiJIUzI1NiJ9.eyJpZCI6NzA5MDE5NCwiZXhwIjoxNzM1Nzk3NTk5fQ.D_kROUEPI0Dy6hBWpXSdwlpkrKQN1DYX4kNMDmUpRso&ignoreClientComplete=true | https://cdn.spectora.com/reports/images/6d188244-e245-4a2d-8c5f-ffbb28576adb/original/cover.jpg?1722261338 | 2.1.1 I. Structural Systems: A. Foundations - Concrete/Asphalt - Damages Present Cracks and/or settling materials present at time of inspection. Monitor and make repairs as necessary. Recommendation: Contact a qualified professional. 2.2.1 I. Structural Systems: B. Grading and Drainage - Grading - Improper Drainage Proper drainage away from the foundation may be needed at various areas. Drainage/slope away from the foundation at all grading areas should be maintained at a minimum 5% slope for 10 feet (6”). 2% slope needed at first 10’ from foundation of hard surfaces (Drives, walks, etc). Balanced moisture mainte0ce around all perimeter areas of a slab foundation is recommended to prevent unbalanced moisture and/ or excessive dry out that will contribute to unneeded foundation settlement, movement that may affect the entire structure. Water standing or running alongside a foundation after rains or from watering (sprinklers) can cause differential settlement of a foundation. If soil grading is such that water runs alongside a foundation during rains, the water will run under the edge of the foundation and soften or carry away soil that is supporting the foundation. Recommendation: Contact a qualified professional. 2.2.2 I. Structural Systems: B. Grading and Drainage - Grading - Improper Clearance Distance from the finished grade to walls, materials and/or weep holes are insufficient. When the grade is too close to materials water damage and infestations are likely to take place. Seek minimum 6in clearance from soil to weep holes and/or wall materials. Monitor and make repairs as necessary. Recommendation: Contact a qualified professional. 2.3.1 I. Structural Systems: C. Roof Covering Materials - Flashings - Maintain Caulking Maintain caulking on all exposed nail heads and/or joints to prevent water entry. Caulking is not an ideal form of waterproofing for more than an occasional plumbing boot nail head and is a temporary fix. Monitor and make repairs as necessary. Recommendation: Contact a qualified professional. 2.3.2 I. Structural Systems: C. Roof Covering Materials - Foliage/Tree Limbs - Removal Requested Remove tree limbs/foliage and/or debris in close contact with roofing. Foliage brushing up against roof can cause mechanical damage resulting in a shortened useful life. Make repairs as necessary. Recommendation: Contact a qualified professional. 2.3.3 I. Structural Systems: C. Roof Covering Materials - Roofing - Improper Clearance Roofing/wall connections should be installed with a 2in clearance to help keep wall materials from damage. Make repairs as necessary. Recommendation: Contact a qualified professional. 2.4.1 I. Structural Systems: D. Roof Structures and Attics - Rodents - Accesses Present Voids present in dwelling that allow for easy access into attic for rodents. Close up all attic accesses and include all connections at soffit/roofing to prevent rodent entry. Recommendation: Contact a qualified professional. 2.4.2 I. Structural Systems: D. Roof Structures and Attics - Insulation - Insufficient Depth/Missing Insulation depth may be inadequate in some areas of attic and/or walls. Remove any damaged insulation, investigate all areas, and install additional insulation to reach R-38 value. Recommendation: Contact a qualified insulation contractor. 2.4.3 I. Structural Systems: D. Roof Structures and Attics - Ventilation - Insufficient Dispersal of ventilation could be improved to decrease heat in attic. Add ventilation near ridge(s) and/or baffles near soffits to allow for passive flow of cool air from soffits to ridge vents. Inspector has observed ventilation roofing covers on the roof, however it doesn’t seem that the decking has been cut to accommodate ventilation of the attic. It is extremely hot in the attic- more than usual. Recommendation: Contact a qualified professional. 2.4.4 I. Structural Systems: D. Roof Structures and Attics - Debris - Remove Construction Materials Construction materials and debris present in attic, seek removal of debris. Recommendation: Contact a qualified professional. 2.5.1 I. Structural Systems: E. Walls (Interior and Exterior) - Interior Cracks - Minor Cracking was observed in drywall with previous repairs. Make repairs as necessary. Recommendation: Contact a qualified drywall contractor. 2.5.2 I. Structural Systems: E. Walls (Interior and Exterior) - Interior - Wallboard Damaged/Previous Repairs Make repairs as necessary. Recommendation: Contact a qualified professional. 2.5.3 I. Structural Systems: E. Walls (Interior and Exterior) - Exterior Cracks - Minor Minor cracking was observed in exterior wall(s). Monitor and make repairs as necessary. Recommendation: Recommended DIY Project 2.5.4 I. Structural Systems: E. Walls (Interior and Exterior) - Wallboard Damages/Voids Cracks and/or damage present at exterior wallboard and/or gaps present between materials. Caulking and in some cases with large gaps, flashings can be used to make repairs. Seek further investigation of all walls and make all repairs. Recommendation: Contact a qualified professional. 2.5.5 I. Structural Systems: E. Walls (Interior and Exterior) - Facia/Trim Damages Present Caulk and secure all damaged wood trim and materials. Make replacements as necessary. Recommendation: Contact a qualified professional. 2.5.6 I. Structural Systems: E. Walls (Interior and Exterior) - Parging - Damaged/Missing Parging is a skim coat type trowel on substance made typically of 30% portland cement and 70% sand. This material is used primarily to cover imperfections in the slab wall. Make repairs as necessary. Recommendation: Contact a qualified professional. 2.5.7 I. Structural Systems: E. Walls (Interior and Exterior) - Lintels - Rusted Lintels without paint rust much faster than painted lintels. Wire brush and paint all rusted lintels and/or lintels missing paint. Monitor and make repairs as necessary. Recommendation: Contact a qualified professional. 2.6.1 I. Structural Systems: F. Ceilings and Floors - Ceiling - Evidence of Water Damage/Repairs Ceiling showed signs of previous water damage. Monitor and make repairs as necessary. Recommendation: Contact a qualified structural engineer. 2.6.2 I. Structural Systems: F. Ceilings and Floors - Flooring - Damaged The home flooring had general moderate damage visible at the time of the inspection. Did not evaluate flooring for cosmetic damages only physical damages that may effect performance. Make repairs as necessary. Recommendation: Contact a qualified professional. 2.6.3 I. Structural Systems: F. Ceilings and Floors - Flooring - Not Level Section(s) of flooring not level. Areas present where beam(s) can be felt raised or lowered under foot. Monitor and make repairs as necessary. Recommendation: Contact a qualified professional. 2.6.4 I. Structural Systems: F. Ceilings and Floors - Flooring - Decking Squeaking Decking under flooring squeaking. This is a common occurrence for this age of home. Monitor and make repairs as necessary Recommendation: Contact a qualified professional. 2.6.5 I. Structural Systems: F. Ceilings and Floors - Flooring - Noisy Flooring exhibiting pops and creaks when trafficked and not level in some areas. Likely due to flooring installation method. Monitor and make repairs as necessary. Recommendation: Contact a qualified professional. 2.6.6 I. Structural Systems: F. Ceilings and Floors - Flooring - Tiles Cracked/Loose one or more tiles showing cracks or deflection when tapped. Make repairs as necessary. Recommendation: Contact a qualified professional. 2.7.1 I. Structural Systems: G. Doors (Interior and Exterior) - Door - Out of Square Door out of square. Seek further investigation of all doors and make all repairs. Recommendation: Contact a qualified professional. 2.7.2 I. Structural Systems: G. Doors (Interior and Exterior) - Door(s) Damaged One or more doors observed to be damaged and/or missing. Make repairs as necessary. Recommendation: Contact a qualified professional. 2.7.3 I. Structural Systems: G. Doors (Interior and Exterior) - Door Not Flush With Trim Door(s) warped and not flush when closed. Make repairs as necessary. Recommendation: Contact a qualified professional. 2.7.4 I. Structural Systems: G. Doors (Interior and Exterior) - Improper Installation Doors out of square, improperly gapped at casings, ghosting open, and/or not latching throughout house. Likely due to improper installation or damaged hinges/hardware. Make repairs as necessary. Recommendation: Contact a qualified professional. 2.7.5 I. Structural Systems: G. Doors (Interior and Exterior) - Door Hardware - Damaged/Missing Make repairs as necessary. Recommendation: Contact a qualified professional. 2.7.6 I. Structural Systems: G. Doors (Interior and Exterior) - Weatherstripping Insufficient Door(s) missing standard weatherstripping. This can result in significant energy loss and moisture intrusion. Recommend installation of standard weatherstripping. Here is a DIY guide on weatherstripping. Recommendation: Recommended DIY Project 2.8.1 I. Structural Systems: H. Windows - Damaged Window(s) One or more windows appears to have general damage, but are operational. Recommend a window professional seek further investigation of all windows/flashings and clean, lubricate and adjust all windows. Make all repairs as necessary. Recommendation: Contact a qualified window repair/installation contractor. 2.8.2 I. Structural Systems: H. Windows - Seals Damaged Window(s) showing signs of seal damage. Review all windows and make repairs as necessary. Recommendation: Contact a qualified window repair/installation contractor. 2.8.3 I. Structural Systems: H. Windows - Window - Screens Damaged/Missing Make repairs as necessary. Recommendation: Contact a qualified window repair/installation contractor. 2.8.4 I. Structural Systems: H. Windows - Broken Window(s) Replace all broken and damaged/non operating windows. Seek further investigation of all windows and make all repairs. Recommendation: Contact a qualified professional. 2.9.1 I. Structural Systems: I. Stairways (Interior and Exterior) - Attic Ladder Damaged Monitor and make repairs as necessary. Recommendation: Contact a qualified professional. 2.9.2 I. Structural Systems: I. Stairways (Interior and Exterior) - Stair Damage Present Make repairs as necessary. Recommendation: Contact a qualified professional. 2.11.1 I. Structural Systems: K. Porches, Balconies, Decks, and Carports - Patio Settling Slab is settling and a void is forming between the house and patio concrete. Fill void. Seek further investigation and make all repairs. Recommendation: Contact a qualified professional. 2.12.1 I. Structural Systems: L. Other - Cabinets Damaged Cabinets doors, bottoms (water damage), and/or drawers/knobs are damaged. Make all repairs as necessary. Recommendation: Contact a qualified professional. 2.12.2 I. Structural Systems: L. Other - Damaged Fencing Replace or repair all damaged and sagging posts, fencing pickets, and gates. Make all repairs as necessary. Recommendation: Contact a qualified fencing contractor 2.12.3 I. Structural Systems: L. Other - Cabinet Doors Out Of Square/Damaged Monitor and make repairs as necessary. Recommendation: Contact a qualified professional. 2.12.4 I. Structural Systems: L. Other - Cabinets/Drawers- Difficult to Open/Close Seek further investigation of all cabinet drawers and make all repairs. Recommendation: Contact a qualified professional. 3.1.1 II. Electrical Systems: A. Service Entrance and Panels - Wiring - Bonding Disconnected The wire serving the main service to the . Make repairs as necessary. Recommendation: Contact a qualified professional. 3.1.2 II. Electrical Systems: A. Service Entrance and Panels - Panel - Damaged Make repairs as necessary. Recommendation: Contact a qualified electrical contractor. 3.2.1 II. Electrical Systems: B. Branch Circuits, Connected Devices, and Fixtures - Receptacles: GFCI Not Present/Damaged Wet areas and exterior receptacles are required to have GFCI protected outlets. In some areas this protection at receptacles is damaged or missing, seek further investigation of all receptacles and make all repairs. GFCI (Ground Fault Circuit Interrupter) is an automatic device that offers personal protection against lethal electrical shock or electrocution. It is a special electrical receptacle or outlet that can stop electrical power within milliseconds as a safety precaution. Recommendation: Contact a qualified electrical contractor. 3.2.2 II. Electrical Systems: B. Branch Circuits, Connected Devices, and Fixtures - Receptacles: No Exterior GFCI Protection Exterior receptacles not energized, receptacle damaged. Some exterior receptacles not GFCI protected. Make repairs as necessary. Recommendation: Contact a qualified electrical contractor. 3.2.3 II. Electrical Systems: B. Branch Circuits, Connected Devices, and Fixtures - Fixtures: Smoke / CO Detectors Missing / Damaged Modern standards require Smoke detectors in all bedrooms and combination Smoke/CO detectors in hallways adjacent to bedrooms. Further the detectors need to be interconnected electrically so that when one detector alarms, all the others alarm also. Make repairs as necessary. Recommendation: Contact a qualified professional. 3.2.4 II. Electrical Systems: B. Branch Circuits, Connected Devices, and Fixtures - Receptacles: Not Powered/Missing Make all repairs as necessary. Recommendation: Contact a qualified electrical contractor. 4.1.1 III. Heating, Ventilation and Air Conditioning Systems: A. Heating Equipment - HVAC System Inoperable Heating element was inoperable at time of inspection. Seek further investigation of entire system including emergency heat and AC/Cooling system and make all repairs. Seek written diagnosis of entire system pressures, temperatures and sufficiency by licensed technician. Recommendation: Contact a qualified HVAC professional. 4.2.1 III. Heating, Ventilation and Air Conditioning Systems: B. Cooling Equipment - Under-performing HVAC Evaporator and condenser coil data tags. Seek licensed technician to diagnose entire HVAC systems, perform leak detection tests, provide written details of tests performed and operational temperatures and pressures of both heating and cooling systems and make all repairs. Recommendation: Contact a qualified HVAC professional. 4.2.2 III. Heating, Ventilation and Air Conditioning Systems: B. Cooling Equipment - Rust Present In Secondary Pan Rust likely from evaporator coil present in secondary pan in attic. Monitor and make repairs as necessary. Recommendation: Contact a qualified HVAC professional. 4.2.3 III. Heating, Ventilation and Air Conditioning Systems: B. Cooling Equipment - Unusually Noisy Compressor started and operated but fan was unusually noisy. Install flashing on roof over unit to prevent water runoff from damaging fan. HVAC technician to diagnose condensate lines and system while on property to determine if any deficiencies present and make all repairs. Recommendation: Contact a qualified HVAC professional. 4.2.4 III. Heating, Ventilation and Air Conditioning Systems: B. Cooling Equipment - Condensate Line/Insulation Missing or Damaged Missing or damaged insulation on refrigerant line can cause energy loss and condensation which may damage finish materials and insulation. Replace insulation on entire HVAC low pressure condensate line. Seek further investigation and make all repairs. Recommendation: Contact a qualified HVAC professional. 4.3.1 III. Heating, Ventilation and Air Conditioning Systems: C. Duct Systems, Chases, and Vents - Ductwork Damaged Air supply/return ductwork was damaged. Make repairs as necessary. Recommendation: Contact a qualified HVAC professional. 4.3.2 III. Heating, Ventilation and Air Conditioning Systems: C. Duct Systems, Chases, and Vents - Vent Damaged Seek further investigation and make all repairs. Recommendation: Contact a qualified professional. 5.1.1 IV. Plumbing Systems: A. Plumbing Supply, Distribution Systems, and Fixtures - Fixture Covered by Soil/Water Seek removal of water/soil so that fixtures may be operated. Unable to determine what type of fixture is installed in box or if a fixture is present. Make repairs as necessary. Recommendation: Contact a qualified professional. 5.1.2 IV. Plumbing Systems: A. Plumbing Supply, Distribution Systems, and Fixtures - Housings/Covers Damaged/Missing Install housing covers and make flush with grade. Make repairs as necessary. Recommendation: Contact a qualified professional. 5.1.3 IV. Plumbing Systems: A. Plumbing Supply, Distribution Systems, and Fixtures - Damaged/Missing Fixtures Fixtures missing components or damaged, seek further investigation and make all repairs. Recommendation: Contact a qualified professional. 5.1.4 IV. Plumbing Systems: A. Plumbing Supply, Distribution Systems, and Fixtures - Leak Detected Water leak likely present. Cabinet/trim/wall repairs may be needed as well. Seek licensed contractor to investigate all potentially wet areas and make all repairs. Recommendation: Contact a qualified professional. 5.2.1 IV. Plumbing Systems: B. Drains, Wastes, and Vents - Corrugated Drains Present Replace accordion type drains for smooth wall type. Make repairs as necessary. Recommendation: Contact a qualified professional. 5.2.2 IV. Plumbing Systems: B. Drains, Wastes, and Vents - Install/Repair Clean Out Riser/Cap Install or locate main drain clean out riser. The clean out riser allows an inspector to evaluate the drain for roots and other damages with a sewer camera. Presently, the drain line riser and cleanout cap is not visible on the surface of the ground. Seek plumber to locate or install clean out riser, and perform sewer camera inspection to identify damages and make all repairs. Provide video and photo evidence of inspection. Recommendation: Contact a qualified professional. 5.3.1 IV. Plumbing Systems: C. Water Heating Equipment - Rust Buildup Present Seek replacement water heater. Seek further investigation and make all repairs. Recommendation: Contact a qualified professional. 5.3.2 IV. Plumbing Systems: C. Water Heating Equipment - Water Heater Leak Water was observed at bottom of water heater. Seek further investigation and make necessary repairs. Recommendation: Contact a qualified professional. 5.3.3 IV. Plumbing Systems: C. Water Heating Equipment - Rust Present Make repairs as necessary. Recommendation: Contact a qualified professional. 5.3.4 IV. Plumbing Systems: C. Water Heating Equipment - Damaged Water Heater Water heater showed signs of damage Make necessary repairs Recommendation: Contact a qualified professional. 6.2.1 V. Appliances: B. Food Waste Disposers - Garbage Disposal Inoperable Garbage disposal was inoperable at the time of inspection. Recommend qualified handyman repair. Here is a DIY resource for troubleshooting. Recommendation: Contact a qualified handyman. 6.3.1 V. Appliances: C. Range Hood and Exhaust Systems - Exhaust Fan Inoperable Exhaust fan was inoperable. Recommend a qualified contractor repair. Recommendation: Contact a qualified professional. 6.4.1 V. Appliances: D. Ranges, Cooktops, and Ovens - Oven Underperforming Oven temp (set at 350 F.) must perform within 25 degrees of set temp, seek further investigation and make all repairs. Recommendation: Contact a qualified professional. 6.6.1 V. Appliances: F. Mechanical Exhaust Vents and Bathroom Heaters - Mechanical Vent(s)/Extensions Missing Install proper mechanical exhaust vent(s) and/or extensions ducted through exterior wall to remove moist air from living and attic spaces. Make repairs as necessary. Recommendation: Contact a qualified professional. 6.6.2 V. Appliances: F. Mechanical Exhaust Vents and Bathroom Heaters - Mechanical Vent Not Operational Make repairs as necessary. Recommendation: Contact a qualified professional. 6.8.1 V. Appliances: H. Dryer Exhaust Systems - Clean Dryer Exhaust System Recommend cleaning dryer vent ductwork on a regular basis. The exterior termination dampers or louvers should be checked occasionally for proper open & close functioning. Warning please be advised excessive lint buildup could be a fire hazard! Recommendation: Contact a qualified professional. 6.8.2 V. Appliances: H. Dryer Exhaust Systems - Damaged Dryer Vent Repair damaged dryer vent components. Seek further investigation of vent system and make all repairs. Recommendation: Contact a qualified professional. | 55 | 15 | 0
3507 Longhorn Creek | 78261 | 1744 |  | 2006 | https://app.spectora.com/reports/794df498-dc98-4c44-b8a4-63b41b75a7b5?access=eyJhbGciOiJIUzI1NiJ9.eyJpZCI6NzA5OTUwNiwiZXhwIjoxNzM1Nzk3NTk5fQ.WFHbdbYIcpmG2E50TxGw5Ry1_xjej1hZj4jV-oR7lRA&ignoreClientComplete=true | https://cdn.spectora.com/reports/images/794df498-dc98-4c44-b8a4-63b41b75a7b5/original/cover.jpg?1722432061 | 2.1.1 I. Structural Systems: A. Foundations - Concrete/Asphalt - Damages Present Cracks and/or settling materials present at time of inspection. Monitor and make repairs as necessary. Recommendation: Contact a qualified professional. 2.2.1 I. Structural Systems: B. Grading and Drainage - Grading - Improper Drainage Proper drainage away from the foundation may be needed at various areas. Drainage/slope away from the foundation at all grading areas should be maintained at a minimum 5% slope for 10 feet (6”). 2% slope needed at first 10’ from foundation of hard surfaces (Drives, walks, etc). Balanced moisture mainte0ce around all perimeter areas of a slab foundation is recommended to prevent unbalanced moisture and/ or excessive dry out that will contribute to unneeded foundation settlement, movement that may affect the entire structure. Water standing or running alongside a foundation after rains or from watering (sprinklers) can cause differential settlement of a foundation. If soil grading is such that water runs alongside a foundation during rains, the water will run under the edge of the foundation and soften or carry away soil that is supporting the foundation. Recommendation: Contact a qualified professional. 2.2.2 I. Structural Systems: B. Grading and Drainage - Grading - Soil Erosion Visible erosion was observed at various areas near and around the foundation. Recommend filling areas with dirt to prevent seepage down alongside the slab. Please monitor and make repairs as necessary. Recommendation: Contact a qualified professional. 2.3.1 I. Structural Systems: C. Roof Covering Materials - Flashings - Maintain Caulking Maintain caulking on all exposed nail heads and/or joints to prevent water entry. Caulking is not an ideal form of waterproofing for more than an occasional plumbing boot nail head and is a temporary fix. Monitor and make repairs as necessary. Recommendation: Contact a qualified professional. 2.3.2 I. Structural Systems: C. Roof Covering Materials - Roofing - Seek Repairs/Replacement Asphalt fleck missing in field and at ridges. Impact and/or wind damages present. Handyman repairs present. Request owners insurance company and/or roofer evaluate the entire roof including flashings for replacement/repairs and make all repairs. Request insurance company provide condition report in writing and check the clue report for previous claims. Recommendation: Contact a qualified professional. 2.4.1 I. Structural Systems: D. Roof Structures and Attics - Decking - Sagging (Pre-Owned Home) Areas of roof present that are showing signs of sagging or raised decking. This is a common occurrence at most homes. Monitor and make repairs as necessary. Recommendation: Contact a qualified roofing professional. 2.4.2 I. Structural Systems: D. Roof Structures and Attics - Insulation - Insufficient Depth/Missing Insulation depth may be inadequate in some areas of attic. Remove any damaged insulation, investigate all areas, and install additional insulation to reach R-38 value. Recommendation: Contact a qualified insulation contractor. 2.5.1 I. Structural Systems: E. Walls (Interior and Exterior) - Wallboard Damages/Voids Cracks and/or damage present at exterior wallboard and/or gaps present between materials. Caulking and in some cases with large gaps, flashings can be used to make repairs. Seek further investigation of all walls and make all repairs. Recommendation: Contact a qualified professional. 2.5.2 I. Structural Systems: E. Walls (Interior and Exterior) - Facia/Trim Damages Present Caulk and secure all damaged wood trim and materials. Make replacements as necessary. Recommendation: Contact a qualified professional. 2.5.3 I. Structural Systems: E. Walls (Interior and Exterior) - Parging - Damaged/Missing Parging is a skim coat type trowel on substance made typically of 30% portland cement and 70% sand. This material is used primarily to cover imperfections in the slab wall. Make repairs as necessary. Recommendation: Contact a qualified professional. 2.6.1 I. Structural Systems: F. Ceilings and Floors - Ceiling - Minor Damage Minor damage or deterioration to the ceiling was visible at the time of the inspection. Monitor and make repairs as necessary. Recommendation: Contact a qualified drywall contractor. 2.6.2 I. Structural Systems: F. Ceilings and Floors - Ceiling - Previous Repairs Drywall/paneling at ceiling and walls damaged and previous repairs may be present. Make repairs as necessary. Recommendation: Contact a qualified professional. 2.6.3 I. Structural Systems: F. Ceilings and Floors - Flooring - Not Level Section(s) of flooring not level. Areas present where beam(s) can be felt raised or lowered under foot. Monitor and make repairs as necessary. Recommendation: Contact a qualified professional. 2.6.4 I. Structural Systems: F. Ceilings and Floors - Flooring - Noisy Flooring exhibiting pops and creaks when trafficked and not level in some areas. Likely due to flooring installation method. Monitor and make repairs as necessary. Recommendation: Contact a qualified professional. 2.7.1 I. Structural Systems: G. Doors (Interior and Exterior) - Door - Out of Square Door out of square. Seek further investigation of all doors and make all repairs. Recommendation: Contact a qualified professional. 2.7.2 I. Structural Systems: G. Doors (Interior and Exterior) - Bi-Fold Doors Out of Square Doors out of square or gaps inconsistent between doors. Make repairs as necessary. Recommendation: Contact a qualified professional. 2.7.3 I. Structural Systems: G. Doors (Interior and Exterior) - Door(s) Damaged One or more doors observed to be damaged and/or missing. Make repairs as necessary. Recommendation: Contact a qualified professional. 2.7.4 I. Structural Systems: G. Doors (Interior and Exterior) - Door Not Flush With Trim Door(s) warped and not flush when closed. Make repairs as necessary. Recommendation: Contact a qualified professional. 2.7.5 I. Structural Systems: G. Doors (Interior and Exterior) - Door Hardware - Damaged/Missing Make repairs as necessary. Recommendation: Contact a qualified professional. 2.8.1 I. Structural Systems: H. Windows - Seals Damaged Window(s) showing signs of seal damage. Review all windows and make repairs as necessary. Recommendation: Contact a qualified window repair/installation contractor. 2.8.2 I. Structural Systems: H. Windows - Window Spring(s) Damaged One or more windows have damaged springs/strings which make windows difficult to open. Consider window professional to evaluate all windows and make repairs as necessary. Recommendation: Contact a qualified window repair/installation contractor. 2.8.3 I. Structural Systems: H. Windows - Window - Screens Damaged/Missing Make repairs as necessary. Recommendation: Contact a qualified window repair/installation contractor. 2.8.4 I. Structural Systems: H. Windows - Blinds - Damaged Seek further investigation and make necessary repairs. Recommendation: Contact a qualified professional. 2.12.1 I. Structural Systems: L. Other - Cabinets Damaged Cabinets doors, bottoms (water damage), and/or drawers/knobs are damaged. Make all repairs as necessary. Recommendation: Contact a qualified professional. 2.12.2 I. Structural Systems: L. Other - Damaged Fencing Replace or repair all damaged and sagging posts, fencing pickets, and gates. Make all repairs as necessary. Recommendation: Contact a qualified fencing contractor 2.12.3 I. Structural Systems: L. Other - Cabinet Doors Out Of Square/Damaged Monitor and make repairs as necessary. Recommendation: Contact a qualified professional. 3.1.1 II. Electrical Systems: A. Service Entrance and Panels - Panel - Damaged Make repairs as necessary. Recommendation: Contact a qualified electrical contractor. 3.2.1 II. Electrical Systems: B. Branch Circuits, Connected Devices, and Fixtures - Switches: Purpose Not Determined What does this switch operate? One or more switches did not operate. Seek further investigation and make all repairs. Recommendation: Contact a qualified electrical contractor. 3.2.2 II. Electrical Systems: B. Branch Circuits, Connected Devices, and Fixtures - Switches: Installed Improperly One or more switches are installed improperly. Make repairs as necessary. Recommendation: Contact a qualified electrical contractor. 3.2.3 II. Electrical Systems: B. Branch Circuits, Connected Devices, and Fixtures - Fixture: Missing/Damaged Globe Make repairs as necessary. 4.1.1 III. Heating, Ventilation and Air Conditioning Systems: A. Heating Equipment - Under-performing System System not producing more than 100 deg. F. With a Delta T (temperature differential) of more than 20 deg. F. Consider that one of the coils may be bad. Recommendation: Contact a qualified heating and cooling contractor 4.2.1 III. Heating, Ventilation and Air Conditioning Systems: B. Cooling Equipment - Emergency Float Switch(es) - Not Present Seek installation emergency float switch in secondary pan. HVAC technician to diagnose condensate lines and system while on property to determine if any deficiencies present and make all repairs. Recommendation: Contact a qualified HVAC professional. 4.2.2 III. Heating, Ventilation and Air Conditioning Systems: B. Cooling Equipment - HVAC Cabinet Damaged Make repairs as necessary. Recommendation: Contact a qualified professional. 4.2.3 III. Heating, Ventilation and Air Conditioning Systems: B. Cooling Equipment - Operational Service Life Reached Systems may have reached their useful/intended life span. Seek further investigation by qualified HVAC technician, make all repairs and quote replacements. Recommendation: Contact a qualified heating and cooling contractor 4.3.1 III. Heating, Ventilation and Air Conditioning Systems: C. Duct Systems, Chases, and Vents - Vent Damaged Seek further investigation and make all repairs. Recommendation: Contact a qualified professional. 5.1.1 IV. Plumbing Systems: A. Plumbing Supply, Distribution Systems, and Fixtures - Housings/Covers Damaged/Missing Install housing covers and make flush with grade. Make repairs as necessary. Recommendation: Contact a qualified professional. 5.1.2 IV. Plumbing Systems: A. Plumbing Supply, Distribution Systems, and Fixtures - Damaged/Missing Fixtures Fixtures missing components or damaged, seek further investigation and make all repairs. Recommendation: Contact a qualified professional. 5.1.3 IV. Plumbing Systems: A. Plumbing Supply, Distribution Systems, and Fixtures - Insulate Exterior Plumbing Supply Exposed water supply lines may freeze in cold weather. Make repairs as necessary. Recommendation: Contact a qualified professional. 5.2.1 IV. Plumbing Systems: B. Drains, Wastes, and Vents - Poor/Slow Drainage Poor/slow drainage was observed at time of inspection. Make repairs as necessary. Recommendation: Contact a qualified plumbing contractor. 5.2.2 IV. Plumbing Systems: B. Drains, Wastes, and Vents - Corrugated Drains Present Replace accordion type drains for smooth wall type. Make repairs as necessary. Recommendation: Contact a qualified professional. 5.2.3 IV. Plumbing Systems: B. Drains, Wastes, and Vents - Main Drain - Standing Water/Debris The drain is dirty and standing water/debris is present. The camera had a difficult time visualizing the drain due to debris. Consider installing a backwater valve, at the street to keep septage from backing up into house from street. Blockages, dirty drain walls, and water present which may render the sewer camera ineffective and unable to uncover deficiencies. Seek plumber to clean out drains, diagnose by running sewer cam both to house and to main sewer, consider hydrostatic testing, with video documentation and make all repairs. Recommendation: Contact a qualified professional. 5.3.1 IV. Plumbing Systems: C. Water Heating Equipment - Expansion Tank Missing Water heater(s) are not equipped with an expansion tank as per modern standards. Seek further investigation and make all repairs. Recommendation: Contact a qualified professional. 6.1.1 V. Appliances: A. Dishwashers - Improper Installation Installed crooked/loose under countertop. Make repairs as necessary. Recommendation: Contact a qualified professional. 6.4.1 V. Appliances: D. Ranges, Cooktops, and Ovens - Oven Overperforming Oven temp (set at 350 F.) must perform within 25 degrees of set temp. Make calibration to thermostat or repairs as necessary. Recommendation: Contact a qualified professional. 6.6.1 V. Appliances: F. Mechanical Exhaust Vents and Bathroom Heaters - Mechanical Vent Not Operational Make repairs as necessary. Recommendation: Contact a qualified professional. 6.7.1 V. Appliances: G. Garage Door Operators - Door/Gaskets Damaged Make repairs as necessary. Recommendation: Contact a qualified professional. 6.7.2 V. Appliances: G. Garage Door Operators - Loud Noises Loud grinding or squeeking observed when opening/closing garage door. Make repairs as necessary. Recommendation: Contact a qualified garage door contractor. | 44 | 3 | 0
28553 Allswell Ln | 78260 | 3553 |  | 2024 | https://app.spectora.com/reports/4416aa53-fdb9-466d-bd1e-312157925a84?access=eyJhbGciOiJIUzI1NiJ9.eyJpZCI6NzEwODQyMywiZXhwIjoxNzM1Nzk3NTk5fQ.SdlAogd5HsI5n7T3y0LLHrZNF4hAvHSvrlJWJEp5LrA&ignoreClientComplete=true | https://cdn.spectora.com/reports/images/4416aa53-fdb9-466d-bd1e-312157925a84/original/cover.jpg?1722438343 | 2.1.1 I. Structural Systems: A. Foundations - Concrete/Asphalt - Damages Present Cracks and/or settling materials present at time of inspection. Monitor and make repairs as necessary. Recommendation: Contact a qualified professional. 2.2.1 I. Structural Systems: B. Grading and Drainage - Grading - Improper Drainage Proper drainage away from the foundation may be needed at various areas. Drainage/slope away from the foundation at all grading areas should be maintained at a minimum 5% slope for 10 feet (6”). 2% slope needed at first 10’ from foundation of hard surfaces (Drives, walks, etc). Balanced moisture mainte0ce around all perimeter areas of a slab foundation is recommended to prevent unbalanced moisture and/ or excessive dry out that will contribute to unneeded foundation settlement, movement that may affect the entire structure. Water standing or running alongside a foundation after rains or from watering (sprinklers) can cause differential settlement of a foundation. If soil grading is such that water runs alongside a foundation during rains, the water will run under the edge of the foundation and soften or carry away soil that is supporting the foundation. Recommendation: Contact a qualified professional. 2.2.2 I. Structural Systems: B. Grading and Drainage - Gutter - Diverters/Splash blocks Install diverters and or splash blocks at all walkways, and downspout extensions to direct water away from low spots and foundation walls. One or more downspouts is directed to discharge against the foundation. Needs correction to prevent foundation issues due to excessive water exposure and moisture damage. Recommend adding splash blocks/extensions. Recommendation: Contact a qualified professional. 2.3.1 I. Structural Systems: C. Roof Covering Materials - Flashings - Maintain Caulking Maintain caulking on all exposed nail heads and/or joints to prevent water entry. Caulking is not an ideal form of waterproofing for more than an occasional plumbing boot nail head and is a temporary fix. Monitor and make repairs as necessary. Recommendation: Contact a qualified professional. 2.3.2 I. Structural Systems: C. Roof Covering Materials - Roofing - Improper Clearance Roofing/wall connections should be installed with a 2in clearance to help keep wall materials from damage. Make repairs as necessary. Recommendation: Contact a qualified professional. 2.3.3 I. Structural Systems: C. Roof Covering Materials - Flashings - Advisement Flashings at the bottom of a steep roof like this dead-ending into a wall is a likely spot for a water leak. Keep an eye on this location and ensure proper mainte0ce and appropriate flashings present. Seek further investigation of all flashings and make all repairs. Recommendation: Contact a qualified professional. 2.4.1 I. Structural Systems: D. Roof Structures and Attics - Rodents - Accesses Present Voids present in dwelling that allow for easy access into attic for rodents. Close up all attic accesses and include all connections at soffit/roofing to prevent rodent entry. Recommendation: Contact a qualified professional. 2.4.2 I. Structural Systems: D. Roof Structures and Attics - Decking - Sagging Areas of roof present that are sagging or raised. This is a common occurrence at most homes. At times a builder may provide a letter certifying that the roof decking is within foreman level. A sample document has been provided below. Monitor and make repairs to all effected areas as necessary. Recommendation: Contact a qualified roofing professional. 2.4.3 I. Structural Systems: D. Roof Structures and Attics - Insulation - Insufficient Depth/Missing Insulation depth may be inadequate in some areas of attic and/or walls. Remove any damaged insulation, investigate all areas, and install additional insulation to reach R-38 value. Recommendation: Contact a qualified insulation contractor. 2.4.4 I. Structural Systems: D. Roof Structures and Attics - Ventilation - Insufficient Dispersal of ventilation could be improved to decrease heat in attic. Add ventilation near ridge(s) and/or baffles near soffits to allow for passive flow of cool air from soffits to ridge vents. Inspector has observed ventilation roofing covers on the roof, however it doesn’t seem that the decking has been cut to accommodate ventilation of the attic. It is extremely hot in the attic- more than usual. Recommendation: Contact a qualified professional. 2.4.5 I. Structural Systems: D. Roof Structures and Attics - Mechanical Access - Improper Improve access to mechanical unit(s) in attic. Access must be unobstructed to mechanical units in attic with a proper platform and stairs provided. Make repairs as necessary. Recommendation: Contact a qualified professional. 2.5.1 I. Structural Systems: E. Walls (Interior and Exterior) - Wallboard Wavy - Interior Wavy wallboard present in one or more areas likely due to slightly post flush installed studs and/or out of square sill plates. Make repairs as necessary. Recommendation: Contact a qualified professional. 2.5.2 I. Structural Systems: E. Walls (Interior and Exterior) - Wallboard Damages/Voids Cracks and/or damage present at exterior wallboard and/or gaps present between materials. Caulking and in some cases with large gaps, flashings can be used to make repairs. Seek further investigation of all walls and make all repairs. Recommendation: Contact a qualified professional. 2.5.3 I. Structural Systems: E. Walls (Interior and Exterior) - Facia/Trim Damages Present Caulk and secure all damaged wood trim and materials. Make replacements as necessary. Recommendation: Contact a qualified professional. 2.5.4 I. Structural Systems: E. Walls (Interior and Exterior) - Wallboard Wavy - Exterior Wavy wallboard present likely due to slightly post flush installed studs and/or out of square sill plates. Make repairs as necessary. Recommendation: Contact a qualified professional. 2.6.1 I. Structural Systems: F. Ceilings and Floors - Flooring - Damaged The home flooring had general moderate damage visible at the time of the inspection. Did not evaluate flooring for cosmetic damages only physical damages that may effect performance. Make repairs as necessary. Recommendation: Contact a qualified professional. 2.6.2 I. Structural Systems: F. Ceilings and Floors - Flooring - Tiles Cracked/Loose one or more tiles showing cracks or deflection when tapped. Make repairs as necessary. Recommendation: Contact a qualified professional. 2.6.3 I. Structural Systems: F. Ceilings and Floors - Flooring - Grout Damaged Investigate all damages to floor grout and make necessary repairs. This is not an exhaustive list of deficiencies in grout. Monitor and make repairs as necessary. Recommendation: Contact a qualified professional. 2.7.1 I. Structural Systems: G. Doors (Interior and Exterior) - Door - Out of Square Door out of square. Seek further investigation of all doors and make all repairs. Recommendation: Contact a qualified professional. 2.7.2 I. Structural Systems: G. Doors (Interior and Exterior) - Door(s) Damaged One or more doors observed to be damaged and/or missing. Make repairs as necessary. Recommendation: Contact a qualified professional. 2.7.3 I. Structural Systems: G. Doors (Interior and Exterior) - Door Not Flush With Trim Door(s) warped and not flush when closed. Make repairs as necessary. Recommendation: Contact a qualified professional. 2.8.1 I. Structural Systems: H. Windows - Damaged Window(s) One or more windows appears to have general damage, but are operational. Recommend a window professional seek further investigation of all windows/flashings and clean, lubricate and adjust all windows. Make all repairs as necessary. Recommendation: Contact a qualified window repair/installation contractor. 2.8.2 I. Structural Systems: H. Windows - Window - Screens Damaged/Missing Make repairs as necessary. Recommendation: Contact a qualified window repair/installation contractor. 2.8.3 I. Structural Systems: H. Windows - Window Casing Loose/Noisy Windows rattle in casing when opening/closing. Seek further investigation of all windows and make repairs as necessary. Recommendation: Contact a qualified professional. 2.11.1 I. Structural Systems: K. Porches, Balconies, Decks, and Carports - Wood to Ground Contact Break all wood to ground contact or stain to prevent wood deterioration. Monitor and make repairs as necessary. Recommendation: Contact a qualified professional. 2.11.2 I. Structural Systems: K. Porches, Balconies, Decks, and Carports - Exterior Wood - Water Sealant Needed Wood is showing signs of weathering and/or water damage. Recommend water sealant/weatherproofing be applied. Recommendation: Recommended DIY Project 2.12.1 I. Structural Systems: L. Other - Cabinets Damaged Cabinets doors, bottoms (water damage), and/or drawers/knobs are damaged. Make all repairs as necessary. Recommendation: Contact a qualified professional. 2.12.2 I. Structural Systems: L. Other - Cabinet Doors Out Of Square/Damaged Monitor and make repairs as necessary. Recommendation: Contact a qualified professional. 2.12.3 I. Structural Systems: L. Other - Cabinets Missing Components Shelving, knobs or hinges missing or damaged. Make repairs as necessary. Recommendation: Contact a qualified professional. 3.1.1 II. Electrical Systems: A. Service Entrance and Panels - Panel - Damaged Make repairs as necessary. Recommendation: Contact a qualified electrical contractor. 3.2.1 II. Electrical Systems: B. Branch Circuits, Connected Devices, and Fixtures - Fixtures/Receptacles - Damaged Photo of circuit tester displays deficiency. Make repairs as necessary. Recommendation: Contact a qualified professional. 3.2.2 II. Electrical Systems: B. Branch Circuits, Connected Devices, and Fixtures - Receptacles: Covers Damaged/Missing Make repairs as necessary. Recommendation: Contact a qualified electrical contractor. 3.2.3 II. Electrical Systems: B. Branch Circuits, Connected Devices, and Fixtures - Fixtures: Light(s) Inoperable One or more lighting fixtures were inoperable. This may be due to a bad bulb or some other unknown condition. This condition should be further evaluated and corrected as necessary. Recommendation: Contact a qualified electrical contractor. 3.2.4 II. Electrical Systems: B. Branch Circuits, Connected Devices, and Fixtures - Fixtures: Loose/ Not Flush Fixture was observed to be loose / not flush with drywall. Make repairs as necessary. Recommendation: Contact a qualified professional. 4.1.1 III. Heating, Ventilation and Air Conditioning Systems: A. Heating Equipment - HVAC System Inoperable Heating element was inoperable at time of inspection. Seek further investigation of entire system including emergency heat and AC/Cooling system and make all repairs. Seek written diagnosis of entire system pressures, temperatures and sufficiency by licensed technician. Recommendation: Contact a qualified HVAC professional. 4.2.1 III. Heating, Ventilation and Air Conditioning Systems: B. Cooling Equipment - Over-performing HVAC Evaporator and condenser coil data tags. Seek licensed technician to diagnose entire HVAC systems, perform leak detection tests, provide written details of tests performed and operational temperatures and pressures of both heating and cooling systems and make all repairs. Recommendation: Contact a qualified HVAC professional. 4.2.2 III. Heating, Ventilation and Air Conditioning Systems: B. Cooling Equipment - Under-performing HVAC Evaporator and condenser coil data tags. Seek licensed technician to diagnose entire HVAC systems, perform leak detection tests, provide written details of tests performed and operational temperatures and pressures of both heating and cooling systems and make all repairs. Recommendation: Contact a qualified HVAC professional. 4.2.3 III. Heating, Ventilation and Air Conditioning Systems: B. Cooling Equipment - HVAC Cabinet Damaged Make repairs as necessary. Recommendation: Contact a qualified professional. 4.2.4 III. Heating, Ventilation and Air Conditioning Systems: B. Cooling Equipment - Water/Debris in Secondary Pan Remove debris from secondary pan under evaporator coil in attic. Debris may cause premature clogging of condensate line. Clean and service condensate line. Monitor and make repairs as necessary. Recommendation: Contact a qualified HVAC professional. 5.1.1 IV. Plumbing Systems: A. Plumbing Supply, Distribution Systems, and Fixtures - Fixture Covered by Soil/Water Seek removal of water/soil so that fixtures may be operated. Unable to determine what type of fixture is installed in box or if a fixture is present. Make repairs as necessary. Recommendation: Contact a qualified professional. 5.1.2 IV. Plumbing Systems: A. Plumbing Supply, Distribution Systems, and Fixtures - Housings/Covers Damaged/Missing Install housing covers and make flush with grade. Make repairs as necessary. Recommendation: Contact a qualified professional. 5.1.3 IV. Plumbing Systems: A. Plumbing Supply, Distribution Systems, and Fixtures - Damaged/Missing Fixtures Fixtures missing components or damaged, seek further investigation and make all repairs. Recommendation: Contact a qualified professional. 5.2.1 IV. Plumbing Systems: B. Drains, Wastes, and Vents - Poor/Slow Drainage Poor/slow drainage was observed at time of inspection. Make repairs as necessary. Recommendation: Contact a qualified plumbing contractor. 5.3.1 IV. Plumbing Systems: C. Water Heating Equipment - Low Temperature Difficult to determine hot water presence, and some locations due to low temperature. Seek further investigation and make all repairs. Recommendation: Contact a qualified professional. 6.1.1 V. Appliances: A. Dishwashers - Improper Installation Installed crooked/loose under countertop. Make repairs as necessary. Recommendation: Contact a qualified professional. 6.2.1 V. Appliances: B. Food Waste Disposers - Excessive Noise Garbage disposal was excessively noisy. Recommend cleaning and make repairs as necessary. Recommendation: Contact a qualified handyman. 6.4.1 V. Appliances: D. Ranges, Cooktops, and Ovens - Burner(s) Not Operable One or more heating elements did not heat up when turned on. Recommend qualified professional evaluate & repair. Recommendation: Contact a qualified handyman. 6.4.2 V. Appliances: D. Ranges, Cooktops, and Ovens - No Power Oven not operational, seek investigation and repairs. Recommendation: Contact a qualified appliance repair professional. 6.6.1 V. Appliances: F. Mechanical Exhaust Vents and Bathroom Heaters - Mechanical Vent Not Operational Make repairs as necessary. Recommendation: Contact a qualified professional. | 41 | 8 | 0
3211 Chandler Oak | 78223 | 1234 |  | 2024 | https://app.spectora.com/reports/68e30fea-abc0-4fd7-a96a-70602fbbc432?access=eyJhbGciOiJIUzI1NiJ9.eyJpZCI6NzEwODY2MSwiZXhwIjoxNzM1Nzk3NTk5fQ.YNN94bCyEahpqRlmikE_ptSACJ_YNsfp8ZknXI36FVk&ignoreClientComplete=true | https://cdn.spectora.com/reports/images/68e30fea-abc0-4fd7-a96a-70602fbbc432/original/cover.jpg?1723643226 | 2.1.1 I. Structural Systems: A. Foundations - Concrete/Asphalt - Damages Present Cracks and/or settling materials present at time of inspection. Monitor and make repairs as necessary. Recommendation: Contact a qualified professional. 2.3.1 I. Structural Systems: C. Roof Covering Materials - Flashings - Maintain Caulking Maintain caulking on all exposed nail heads and/or joints to prevent water entry. Caulking is not an ideal form of waterproofing for more than an occasional plumbing boot nail head and is a temporary fix. Monitor and make repairs as necessary. Recommendation: Contact a qualified professional. 2.4.1 I. Structural Systems: D. Roof Structures and Attics - Decking - Sagging Areas of roof present that are sagging or raised. This is a common occurrence at most homes. At times a builder may provide a letter certifying that the roof decking is within foreman level. A sample document has been provided below. Monitor and make repairs to all effected areas as necessary. Recommendation: Contact a qualified roofing professional. 2.5.1 I. Structural Systems: E. Walls (Interior and Exterior) - Wallboard Wavy - Interior Wavy wallboard present in one or more areas likely due to slightly post flush installed studs and/or out of square sill plates. Make repairs as necessary. Recommendation: Contact a qualified professional. 2.5.2 I. Structural Systems: E. Walls (Interior and Exterior) - Wallboard Damages/Voids Cracks and/or damage present at exterior wallboard and/or gaps present between materials. Caulking and in some cases with large gaps, flashings can be used to make repairs. Seek further investigation of all walls and make all repairs. Recommendation: Contact a qualified professional. 2.5.3 I. Structural Systems: E. Walls (Interior and Exterior) - Wallboard Wavy - Exterior Wavy wallboard present likely due to slightly post flush installed studs and/or out of square sill plates. Make repairs as necessary. Recommendation: Contact a qualified professional. 2.7.1 I. Structural Systems: G. Doors (Interior and Exterior) - Door - Out of Square Door out of square. Seek further investigation of all doors and make all repairs. Recommendation: Contact a qualified professional. 2.7.2 I. Structural Systems: G. Doors (Interior and Exterior) - Improper Installation Doors out of square, improperly gapped at casings, ghosting open, and/or not latching throughout house. Likely due to improper installation or damaged hinges/hardware. Make repairs as necessary. Recommendation: Contact a qualified professional. 2.7.3 I. Structural Systems: G. Doors (Interior and Exterior) - Door Trim - Damaged Seek further investigation of all trim and make all repairs. Recommendation: Contact a qualified professional. 2.12.1 I. Structural Systems: L. Other - Cabinets Damaged Cabinets doors, bottoms (water damage), and/or drawers/knobs are damaged. Make all repairs as necessary. Recommendation: Contact a qualified professional. 2.12.2 I. Structural Systems: L. Other - Damaged Fencing Replace or repair all damaged and sagging posts, fencing pickets, and gates. Make all repairs as necessary. Recommendation: Contact a qualified fencing contractor 3.1.1 II. Electrical Systems: A. Service Entrance and Panels - Panel - Damaged Make repairs as necessary. Recommendation: Contact a qualified electrical contractor. 3.2.1 II. Electrical Systems: B. Branch Circuits, Connected Devices, and Fixtures - Switches: Light Switch Missing Install light switch to control circuit. Make repairs as necessary. Recommendation: Contact a qualified electrical contractor. 3.2.2 II. Electrical Systems: B. Branch Circuits, Connected Devices, and Fixtures - Wiring - Insufficient Circuits Kitchen receptacles on one circuit. Two circuits should be present. This will limit the amount of appliances that can be operated at one time. Make repairs as necessary. Recommendation: Contact a qualified professional. 4.1.1 III. Heating, Ventilation and Air Conditioning Systems: A. Heating Equipment - Under-performing System System not producing more than 100 deg. F. With a Delta T (temperature differential) of more than 20 deg. F. Seek further investigation of entire system including emergency heat and AC/Cooling system and make all repairs. Seek written diagnosis of entire system pressures, temperatures and sufficiency by licensed technician. Recommendation: Contact a qualified heating and cooling contractor 4.2.1 III. Heating, Ventilation and Air Conditioning Systems: B. Cooling Equipment - Emergency Float Switch(es) - Not Present Seek installation emergency float switch in secondary pan. HVAC technician to diagnose condensate lines and system while on property to determine if any deficiencies present and make all repairs. Recommendation: Contact a qualified HVAC professional. 4.2.2 III. Heating, Ventilation and Air Conditioning Systems: B. Cooling Equipment - Water/Debris in Secondary Pan Remove debris from secondary pan under evaporator coil in attic. Debris may cause premature clogging of condensate line. Clean and service condensate line. Monitor and make repairs as necessary. Recommendation: Contact a qualified HVAC professional. 5.1.1 IV. Plumbing Systems: A. Plumbing Supply, Distribution Systems, and Fixtures - Fixture Covered by Soil/Water Seek removal of water/soil so that fixtures may be operated. Unable to determine what type of fixture is installed in box or if a fixture is present. Make repairs as necessary. Recommendation: Contact a qualified professional. 5.1.2 IV. Plumbing Systems: A. Plumbing Supply, Distribution Systems, and Fixtures - Housings/Covers Damaged/Missing Install housing covers and make flush with grade. Make repairs as necessary. Recommendation: Contact a qualified professional. 5.2.1 IV. Plumbing Systems: B. Drains, Wastes, and Vents - Damaged Materials Make repairs as necessary. Recommendation: Contact a qualified professional. 6.6.1 V. Appliances: F. Mechanical Exhaust Vents and Bathroom Heaters - Repair Vent Cover(s) Make repairs as necessary. Recommendation: Contact a qualified professional. 6.7.1 V. Appliances: G. Garage Door Operators - Door/Gaskets Damaged Make repairs as necessary. Recommendation: Contact a qualified professional. | 21 | 1 | 0
12919 Hancock Pool | 78152 | 1450 |  | 2024 | https://app.spectora.com/reports/d9b5b75f-3bbb-4a90-8823-1bf507cf9eb0?access=eyJhbGciOiJIUzI1NiJ9.eyJpZCI6NzEwODgzMCwiZXhwIjoxNzM1Nzk3NTk5fQ.T_QascvScD3bpIrOVz4oljuDJrVEy4BO-N6-1rNnZK4&ignoreClientComplete=true | https://cdn.spectora.com/reports/images/d9b5b75f-3bbb-4a90-8823-1bf507cf9eb0/original/cover.jpg?1722528995 | 2.1.1 I. Structural Systems: A. Foundations - Concrete/Asphalt - Damages Present Cracks and/or settling materials present at time of inspection. Monitor and make repairs as necessary. Recommendation: Contact a qualified professional. 2.2.1 I. Structural Systems: B. Grading and Drainage - Grading - Improper Drainage Proper drainage away from the foundation may be needed at various areas. Drainage/slope away from the foundation at all grading areas should be maintained at a minimum 5% slope for 10 feet (6”). 2% slope needed at first 10’ from foundation of hard surfaces (Drives, walks, etc). Balanced moisture mainte0ce around all perimeter areas of a slab foundation is recommended to prevent unbalanced moisture and/ or excessive dry out that will contribute to unneeded foundation settlement, movement that may affect the entire structure. Water standing or running alongside a foundation after rains or from watering (sprinklers) can cause differential settlement of a foundation. If soil grading is such that water runs alongside a foundation during rains, the water will run under the edge of the foundation and soften or carry away soil that is supporting the foundation. Recommendation: Contact a qualified professional. 2.3.1 I. Structural Systems: C. Roof Covering Materials - Flashings - Maintain Caulking Maintain caulking on all exposed nail heads and/or joints to prevent water entry. Caulking is not an ideal form of waterproofing for more than an occasional plumbing boot nail head and is a temporary fix. Monitor and make repairs as necessary. Recommendation: Contact a qualified professional. 2.3.2 I. Structural Systems: C. Roof Covering Materials - Roofing - Damaged Coverings Roof coverings exhibited general damage that is common for this age of home. Symptoms present that may indicate repairs, impact damages and/or asphalt fleck loss and damaged shingles. Professional roofer to inspect all areas for damage, remove all debris and make repairs as necessary. Recommendation: Contact a qualified roofing professional. 2.4.1 I. Structural Systems: D. Roof Structures and Attics - Decking - Sagging Areas of roof present that are sagging or raised. This is a common occurrence at most homes. At times a builder may provide a letter certifying that the roof decking is within foreman level. A sample document has been provided below. Monitor and make repairs to all effected areas as necessary. Recommendation: Contact a qualified roofing professional. 2.4.2 I. Structural Systems: D. Roof Structures and Attics - Insulation - Attic Ladder Baffles Missing Install baffle around attic ladder to keep insulation in attic.. Remove any damaged insulation, investigate all areas, and install additional insulation to reach R-38 value. Recommendation: Contact a qualified insulation contractor. 2.4.3 I. Structural Systems: D. Roof Structures and Attics - Insulation - Insufficient Depth/Missing Insulation depth may be inadequate in some areas of attic and/or walls. Remove any damaged insulation, investigate all areas, and install additional insulation to reach R-38 value. Recommendation: Contact a qualified insulation contractor. 2.4.4 I. Structural Systems: D. Roof Structures and Attics - Ventilation - Damaged Seek further investigation of all vents and make all repairs. Recommendation: Contact a qualified professional. 2.5.1 I. Structural Systems: E. Walls (Interior and Exterior) - Wallboard Wavy - Interior Wavy wallboard present in one or more areas likely due to slightly post flush installed studs and/or out of square sill plates. Make repairs as necessary. Recommendation: Contact a qualified professional. 2.5.2 I. Structural Systems: E. Walls (Interior and Exterior) - Wallboard Damages/Voids Cracks and/or damage present at exterior wallboard and/or gaps present between materials. Caulking and in some cases with large gaps, flashings can be used to make repairs. Seek further investigation of all walls and make all repairs. Recommendation: Contact a qualified professional. 2.6.1 I. Structural Systems: F. Ceilings and Floors - Flooring - Damaged The home flooring had general moderate damage visible at the time of the inspection. Did not evaluate flooring for cosmetic damages only physical damages that may effect performance. Make repairs as necessary. Recommendation: Contact a qualified professional. 2.6.2 I. Structural Systems: F. Ceilings and Floors - Flooring - Noisy Flooring exhibiting pops and creaks when trafficked and not level in some areas. Likely due to flooring installation method. Monitor and make repairs as necessary. Recommendation: Contact a qualified professional. 2.7.1 I. Structural Systems: G. Doors (Interior and Exterior) - Door - Out of Square Door out of square. Seek further investigation of all doors and make all repairs. Recommendation: Contact a qualified professional. 2.7.2 I. Structural Systems: G. Doors (Interior and Exterior) - Door Not Flush With Trim Door(s) warped and not flush when closed. Make repairs as necessary. Recommendation: Contact a qualified professional. 2.7.3 I. Structural Systems: G. Doors (Interior and Exterior) - Improper Installation Doors out of square, improperly gapped at casings, ghosting open, and/or not latching throughout house. Likely due to improper installation or damaged hinges/hardware. Make repairs as necessary. Recommendation: Contact a qualified professional. 2.8.1 I. Structural Systems: H. Windows - Damaged Window(s) One or more windows appears to have general damage, but are operational. Recommend a window professional seek further investigation of all windows/flashings and clean, lubricate and adjust all windows. Make all repairs as necessary. Recommendation: Contact a qualified window repair/installation contractor. 2.8.2 I. Structural Systems: H. Windows - Window - Screen(s) Missing Seek further investigation and make necessary repairs. Recommendation: Contact a qualified professional. 2.8.3 I. Structural Systems: H. Windows - Dirty Casings / Sills Window sills had construction debris / materials in them at time of inspection. May be due to improper drainage or blocked drainage holes. Recommend cleaning as to prevent clogging or weep holes due to a wet weather situation. Recommendation: Contact a qualified professional. 2.8.4 I. Structural Systems: H. Windows - Window Casing Loose/Noisy Windows rattle in casing when opening/closing. Seek further investigation of all windows and make repairs as necessary. Recommendation: Contact a qualified professional. 2.12.1 I. Structural Systems: L. Other - Cabinets Damaged Cabinets doors, bottoms (water damage), and/or drawers/knobs are damaged. Make all repairs as necessary. Recommendation: Contact a qualified professional. 2.12.2 I. Structural Systems: L. Other - Cabinet Not Secured/Installed Properly Make repairs as necessary. Recommendation: Contact a qualified professional. 2.12.3 I. Structural Systems: L. Other - Mirror - Damaged Make repairs as necessary. Recommendation: Contact a qualified professional. 3.1.1 II. Electrical Systems: A. Service Entrance and Panels - Panel - Damaged Make repairs as necessary. Recommendation: Contact a qualified electrical contractor. 3.2.1 II. Electrical Systems: B. Branch Circuits, Connected Devices, and Fixtures - Switches: Purpose Not Determined What does this switch operate? One or more switches did not operate. Seek further investigation and make all repairs. Recommendation: Contact a qualified electrical contractor. 3.2.2 II. Electrical Systems: B. Branch Circuits, Connected Devices, and Fixtures - Wiring: Install Dedicated Circuit Install dedicated circuit for appliance/lighting that is not on same GFCI circuit as receptacles. Make repairs as necessary. Recommendation: Contact a qualified electrical contractor. 4.2.1 III. Heating, Ventilation and Air Conditioning Systems: B. Cooling Equipment - Over-performing HVAC Evaporator and condenser coil data tags. Seek licensed technician to diagnose entire HVAC systems, perform leak detection tests, provide written details of tests performed and operational temperatures and pressures of both heating and cooling systems and make all repairs. Recommendation: Contact a qualified HVAC professional. 4.2.2 III. Heating, Ventilation and Air Conditioning Systems: B. Cooling Equipment - Review HVAC System Sufficiency Builder/Seller to provide documentation showing the sufficiency of HVAC systems for volume of air conditioned space. HVAC professionals can also perform Manual J calculations to determine sufficiency of both heating and cooling systems for volume of air conditioned space. Have the HVAC company recommend upgrades and make all repairs. Data tags of units provided for their use to determine unit capacities. Recommendation: Contact a qualified heating and cooling contractor 4.2.3 III. Heating, Ventilation and Air Conditioning Systems: B. Cooling Equipment - Water/Debris in Secondary Pan Remove debris from secondary pan under evaporator coil in attic. Debris may cause premature clogging of condensate line. Clean and service condensate line. Monitor and make repairs as necessary. Recommendation: Contact a qualified HVAC professional. 5.1.1 IV. Plumbing Systems: A. Plumbing Supply, Distribution Systems, and Fixtures - Fixture Covered by Soil/Water Seek removal of water/soil so that fixtures may be operated. Unable to determine what type of fixture is installed in box or if a fixture is present. Make repairs as necessary. Recommendation: Contact a qualified professional. 5.1.2 IV. Plumbing Systems: A. Plumbing Supply, Distribution Systems, and Fixtures - Housings/Covers Damaged/Missing Install housing covers and make flush with grade. Make repairs as necessary. Recommendation: Contact a qualified professional. 5.1.3 IV. Plumbing Systems: A. Plumbing Supply, Distribution Systems, and Fixtures - Damaged/Missing Fixtures Fixtures missing components or damaged, seek further investigation and make all repairs. Recommendation: Contact a qualified professional. 5.2.1 IV. Plumbing Systems: B. Drains, Wastes, and Vents - Damaged Materials Make repairs as necessary. Recommendation: Contact a qualified professional. 5.2.2 IV. Plumbing Systems: B. Drains, Wastes, and Vents - Main Drain - Standing Water/Debris The drain is dirty and standing water/debris is present. The camera had a difficult time visualizing the drain due to debris. Consider installing a backwater valve, at the street to keep septage from backing up into house from street. Blockages, dirty drain walls, and water present which may render the sewer camera ineffective and unable to uncover deficiencies. Seek plumber to clean out drains, diagnose by running sewer cam both to house and to main sewer, consider hydrostatic testing, with video documentation and make all repairs. Recommendation: Contact a qualified professional. 5.3.1 IV. Plumbing Systems: C. Water Heating Equipment - Insufficient Ventilation Ventilation missing. Improve ventilation for water heater per manufacturer instructions. Ventilation typically required 1ft from floor and 1ft from cieling. Make all repairs as necessary. Recommendation: Contact a qualified professional. 5.3.2 IV. Plumbing Systems: C. Water Heating Equipment - Noisy Operation Seek further investigation and make necessary repairs as necessary. Recommendation: Contact a qualified professional. | 28 | 7 | 0
7819 Viper Cove | 78253 | 1754 |  | 2024 | https://app.spectora.com/reports/a4f27446-2282-4848-8cbf-b0124e07e95c?access=eyJhbGciOiJIUzI1NiJ9.eyJpZCI6NzExNTI4NywiZXhwIjoxNzM1Nzk3NTk5fQ.dl7jHv-5xDE5YO2gSaFzi6JFdpDnx_33-JczTW_J-ZQ&ignoreClientComplete=true | https://cdn.spectora.com/reports/images/a4f27446-2282-4848-8cbf-b0124e07e95c/original/cover.jpg?1722606194 | 2.1.1 I. Structural Systems: A. Foundations - Sidewalk/Driveway Expansion Joints Replace organic materials (wood) in sidewalk/driveway expansion joints with proper elements resistant materials. Make repairs as necessary. Recommendation: Contact a qualified professional. 2.1.2 I. Structural Systems: A. Foundations - Slab - Remove Form Boards Remove all form boards at perimeter or below surface. Make repairs as necessary. Recommendation: Contact a qualified professional. 2.2.1 I. Structural Systems: B. Grading and Drainage - Grading - Improper Drainage Proper drainage away from the foundation may be needed at various areas. Drainage/slope away from the foundation at all grading areas should be maintained at a minimum 5% slope for 10 feet (6”). 2% slope needed at first 10’ from foundation of hard surfaces (Drives, walks, etc). Balanced moisture mainte0ce around all perimeter areas of a slab foundation is recommended to prevent unbalanced moisture and/ or excessive dry out that will contribute to unneeded foundation settlement, movement that may affect the entire structure. Water standing or running alongside a foundation after rains or from watering (sprinklers) can cause differential settlement of a foundation. If soil grading is such that water runs alongside a foundation during rains, the water will run under the edge of the foundation and soften or carry away soil that is supporting the foundation. Recommendation: Contact a qualified professional. 2.3.1 I. Structural Systems: C. Roof Covering Materials - Flashings - Maintain Caulking Maintain caulking on all exposed nail heads and/or joints to prevent water entry. Caulking is not an ideal form of waterproofing for more than an occasional plumbing boot nail head and is a temporary fix. Monitor and make repairs as necessary. Recommendation: Contact a qualified professional. 2.3.2 I. Structural Systems: C. Roof Covering Materials - Roofing - Damaged Coverings Roof coverings exhibited general damage that is common for this age of home. Symptoms present that may indicate repairs, impact damages and/or asphalt fleck loss and damaged shingles. Professional roofer to inspect all areas for damage, remove all debris and make repairs as necessary. Recommendation: Contact a qualified roofing professional. 2.3.3 I. Structural Systems: C. Roof Covering Materials - Roofing - Improper Clearance Roofing/wall connections should be installed with a 2in clearance to help keep wall materials from damage. Make repairs as necessary. Recommendation: Contact a qualified professional. 2.4.1 I. Structural Systems: D. Roof Structures and Attics - Rodents - Accesses Present Voids present in dwelling that allow for easy access into attic for rodents. Close up all attic accesses and include all connections at soffit/roofing to prevent rodent entry. Recommendation: Contact a qualified professional. 2.4.2 I. Structural Systems: D. Roof Structures and Attics - Decking - Sagging Areas of roof present that are sagging or raised. This is a common occurrence at most homes. At times a builder may provide a letter certifying that the roof decking is within foreman level. A sample document has been provided below. Monitor and make repairs to all effected areas as necessary. Recommendation: Contact a qualified roofing professional. 2.5.1 I. Structural Systems: E. Walls (Interior and Exterior) - Insulation - May Be Inadequate Behind Wall(s) Infrared camera shows areas which provide data consistent with damaged, missing or insufficient insulation. Insulation in walls is likely old/original and may deficient in many locations. Make repairs as necessary. Recommendation: Contact a qualified professional. 2.5.2 I. Structural Systems: E. Walls (Interior and Exterior) - Wallboard Wavy - Interior Wavy wallboard present in one or more areas likely due to slightly post flush installed studs and/or out of square sill plates. Make repairs as necessary. Recommendation: Contact a qualified professional. 2.5.3 I. Structural Systems: E. Walls (Interior and Exterior) - Wallboard Damages/Voids Cracks and/or damage present at exterior wallboard and/or gaps present between materials. Caulking and in some cases with large gaps, flashings can be used to make repairs. Seek further investigation of all walls and make all repairs. Recommendation: Contact a qualified professional. 2.5.4 I. Structural Systems: E. Walls (Interior and Exterior) - Wallboard Wavy - Exterior Wavy wallboard present likely due to slightly post flush installed studs and/or out of square sill plates. Make repairs as necessary. Recommendation: Contact a qualified professional. 2.6.1 I. Structural Systems: F. Ceilings and Floors - Ceiling - Minor Damage Minor damage or deterioration to the ceiling was visible at the time of the inspection. Monitor and make repairs as necessary. Recommendation: Contact a qualified drywall contractor. 2.6.2 I. Structural Systems: F. Ceilings and Floors - Flooring - Noisy Flooring exhibiting pops and creaks when trafficked and not level in some areas. Likely due to flooring installation method. Monitor and make repairs as necessary. Recommendation: Contact a qualified professional. 2.7.1 I. Structural Systems: G. Doors (Interior and Exterior) - Door - Out of Square Door out of square. Seek further investigation of all doors and make all repairs. Recommendation: Contact a qualified professional. 2.7.2 I. Structural Systems: G. Doors (Interior and Exterior) - Bi-Fold Doors Out of Square Doors out of square or gaps inconsistent between doors. Make repairs as necessary. Recommendation: Contact a qualified professional. 2.7.3 I. Structural Systems: G. Doors (Interior and Exterior) - Door(s) Damaged One or more doors observed to be damaged and/or missing. Make repairs as necessary. Recommendation: Contact a qualified professional. 2.7.4 I. Structural Systems: G. Doors (Interior and Exterior) - Door Not Flush With Trim Door(s) warped and not flush when closed. Make repairs as necessary. Recommendation: Contact a qualified professional. 2.7.5 I. Structural Systems: G. Doors (Interior and Exterior) - Gaps at Door Casings Distance between door casings and door too wide. Light can be seen from next room due to crack in opening. Make repairs as necessary. Recommendation: Contact a qualified professional. 2.12.1 I. Structural Systems: L. Other - Cabinets Damaged Cabinets doors, bottoms (water damage), and/or drawers/knobs are damaged. Make all repairs as necessary. Recommendation: Contact a qualified professional. 2.12.2 I. Structural Systems: L. Other - Damaged Fencing Replace or repair all damaged and sagging posts, fencing pickets, and gates. Make all repairs as necessary. Recommendation: Contact a qualified fencing contractor 3.2.1 II. Electrical Systems: B. Branch Circuits, Connected Devices, and Fixtures - Fixture: Fan Wobbly/Damaged Make repairs as necessary. Recommendation: Contact a qualified professional. 3.2.2 II. Electrical Systems: B. Branch Circuits, Connected Devices, and Fixtures - Fixtures: Loose/ Not Flush Fixture was observed to be loose / not flush with drywall. Make repairs as necessary. Recommendation: Contact a qualified professional. 4.1.1 III. Heating, Ventilation and Air Conditioning Systems: A. Heating Equipment - Under-performing Emergency Heating System System not producing more than 100 deg. F. With a Delta T (temperature differential) of more than 25 deg. F. Seek further investigation of entire system including emergency heat and AC/Cooling system and make all repairs. Seek written diagnosis of entire system pressures, temperatures and sufficiency by licensed technician. Recommendation: Contact a qualified heating and cooling contractor 4.2.1 III. Heating, Ventilation and Air Conditioning Systems: B. Cooling Equipment - Review HVAC System Sufficiency Builder/Seller to provide documentation showing the sufficiency of HVAC systems for volume of air conditioned space. HVAC professionals can also perform Manual J calculations to determine sufficiency of both heating and cooling systems for volume of air conditioned space. Have the HVAC company recommend upgrades and make all repairs. Data tags of units provided for their use to determine unit capacities. Recommendation: Contact a qualified heating and cooling contractor 4.2.2 III. Heating, Ventilation and Air Conditioning Systems: B. Cooling Equipment - Water/Debris in Secondary Pan Remove debris from secondary pan under evaporator coil in attic. Debris may cause premature clogging of condensate line. Clean and service condensate line. Monitor and make repairs as necessary. Recommendation: Contact a qualified HVAC professional. 4.2.3 III. Heating, Ventilation and Air Conditioning Systems: B. Cooling Equipment - Unusually Noisy Compressor started and operated but fan was unusually noisy. Install flashing on roof over unit to prevent water runoff from damaging fan. HVAC technician to diagnose condensate lines and system while on property to determine if any deficiencies present and make all repairs. Recommendation: Contact a qualified HVAC professional. 4.2.4 III. Heating, Ventilation and Air Conditioning Systems: B. Cooling Equipment - Condensate Drain - Improper Condensate drain line ran to improper location. Recommend qualified technician to run proper drain. Seek further investigation and make necessary repairs. Recommendation: Contact a qualified professional. 4.3.1 III. Heating, Ventilation and Air Conditioning Systems: C. Duct Systems, Chases, and Vents - Ductwork Damaged Air supply/return ductwork was damaged. Make repairs as necessary. Recommendation: Contact a qualified HVAC professional. 4.3.2 III. Heating, Ventilation and Air Conditioning Systems: C. Duct Systems, Chases, and Vents - Vents - Noisy Register Seek further investigation of all registers and make all repairs. Recommendation: Contact a qualified professional. 5.1.1 IV. Plumbing Systems: A. Plumbing Supply, Distribution Systems, and Fixtures - Supply Pressure Too Low Water supply pressure under 65 PSI, seek licensed plumber to investigate plumbing system and make pressure adjustments (80 max). Recommendation: Contact a qualified plumbing contractor. 5.1.2 IV. Plumbing Systems: A. Plumbing Supply, Distribution Systems, and Fixtures - Fixture Covered by Soil/Water Seek removal of water/soil so that fixtures may be operated. Unable to determine what type of fixture is installed in box or if a fixture is present. Make repairs as necessary. Recommendation: Contact a qualified professional. 5.1.3 IV. Plumbing Systems: A. Plumbing Supply, Distribution Systems, and Fixtures - Housings/Covers Damaged/Missing Install housing covers and make flush with grade. Make repairs as necessary. Recommendation: Contact a qualified professional. 5.1.4 IV. Plumbing Systems: A. Plumbing Supply, Distribution Systems, and Fixtures - Insulate Exterior Plumbing Supply Exposed water supply lines may freeze in cold weather. Make repairs as necessary. Recommendation: Contact a qualified professional. 6.1.1 V. Appliances: A. Dishwashers - Improper Installation Installed crooked/loose under countertop. Make repairs as necessary. Recommendation: Contact a qualified professional. 6.4.1 V. Appliances: D. Ranges, Cooktops, and Ovens - Oven Overperforming Oven temp (set at 350 F.) must perform within 25 degrees of set temp. Make calibration to thermostat or repairs as necessary. Recommendation: Contact a qualified professional. 7.1.1 VI. Optional Systems: A. Landscape Irrigation (Sprinkler) Systems - Leak Present Leak present, seek further investigation of entire system and make all repairs. Recommendation: Contact a qualified professional. 7.1.2 VI. Optional Systems: A. Landscape Irrigation (Sprinkler) Systems - Burnout Zone Present Install additional heads or zones to cover areas that look to have missing coverage. These burnout areas could also be due to owner not watering frequently enough. Make repairs as necessary. Recommendation: Contact a qualified professional. | 36 | 2 | 0
2656 Frontier | 78070 | 2955 |  | 2015 | https://app.spectora.com/reports/f20a5adc-388f-4a1e-919e-66bf654bd356?access=eyJhbGciOiJIUzI1NiJ9.eyJpZCI6NzExNjc4MCwiZXhwIjoxNzM1Nzk3NTk5fQ.9dCuFFu2Oi3mgCUWJLgkS4NrpSRB3DXTFLlGj8yH-vo&ignoreClientComplete=true | https://cdn.spectora.com/reports/images/f20a5adc-388f-4a1e-919e-66bf654bd356/original/cover.jpg?1722541003 | 2.1.1 I. Structural Systems: A. Foundations - Concrete/Asphalt - Damages Present Cracks and/or settling materials present at time of inspection. Monitor and make repairs as necessary. Recommendation: Contact a qualified professional. 2.2.1 I. Structural Systems: B. Grading and Drainage - Grading - Improper Drainage Proper drainage away from the foundation may be needed at various areas. Drainage/slope away from the foundation at all grading areas should be maintained at a minimum 5% slope for 10 feet (6”). 2% slope needed at first 10’ from foundation of hard surfaces (Drives, walks, etc). Balanced moisture mainte0ce around all perimeter areas of a slab foundation is recommended to prevent unbalanced moisture and/ or excessive dry out that will contribute to unneeded foundation settlement, movement that may affect the entire structure. Water standing or running alongside a foundation after rains or from watering (sprinklers) can cause differential settlement of a foundation. If soil grading is such that water runs alongside a foundation during rains, the water will run under the edge of the foundation and soften or carry away soil that is supporting the foundation. Recommendation: Contact a qualified professional. 2.2.2 I. Structural Systems: B. Grading and Drainage - Grading - Negative Slope Toward House Grading is sloping towards the home in some areas. A gutter/swale is recommended in this area to direct water downhill. Make repairs as necessary. Recommendation: Contact a qualified landscaping contractor 2.2.3 I. Structural Systems: B. Grading and Drainage - Grading - Improper Clearance Distance from the finished grade to walls, materials and/or weep holes are insufficient. When the grade is too close to materials water damage and infestations are likely to take place. Seek minimum 6in clearance from soil to weep holes and/or wall materials. Monitor and make repairs as necessary. Recommendation: Contact a qualified professional. 2.2.4 I. Structural Systems: B. Grading and Drainage - Gutter - Diverters/Splash blocks Install diverters and or splash blocks at all walkways, and downspout extensions to direct water away from low spots and foundation walls. One or more downspouts is directed to discharge against the foundation. Needs correction to prevent foundation issues due to excessive water exposure and moisture damage. Recommend adding splash blocks/extensions. Recommendation: Contact a qualified professional. 2.3.1 I. Structural Systems: C. Roof Covering Materials - Flashings - Maintain Caulking Maintain caulking on all exposed nail heads and/or joints to prevent water entry. Caulking is not an ideal form of waterproofing for more than an occasional plumbing boot nail head and is a temporary fix. Monitor and make repairs as necessary. Recommendation: Contact a qualified professional. 2.3.2 I. Structural Systems: C. Roof Covering Materials - Foliage/Tree Limbs - Removal Requested Remove tree limbs/foliage and/or debris in close contact with roofing. Foliage brushing up against roof can cause mechanical damage resulting in a shortened useful life. Make repairs as necessary. Recommendation: Contact a qualified professional. 2.3.3 I. Structural Systems: C. Roof Covering Materials - Kick Out Flashing - Missing Kick out diverter flashing missing/not installed at one or more locations. Recommendation: Contact a qualified professional. 2.4.1 I. Structural Systems: D. Roof Structures and Attics - Rodents - Accesses Present Voids present in dwelling that allow for easy access into attic for rodents. Close up all attic accesses and include all connections at soffit/roofing to prevent rodent entry. Recommendation: Contact a qualified professional. 2.4.2 I. Structural Systems: D. Roof Structures and Attics - Decking - Sagging (Pre-Owned Home) Areas of roof present that are showing signs of sagging or raised decking. This is a common occurrence at most homes. Monitor and make repairs as necessary. Recommendation: Contact a qualified roofing professional. 2.4.3 I. Structural Systems: D. Roof Structures and Attics - Insulation - Insufficient Depth/Missing Insulation depth may be inadequate in some areas of attic and/or walls. Remove any damaged insulation, investigate all areas, and install additional insulation to reach R-38 value. Recommendation: Contact a qualified insulation contractor. 2.5.1 I. Structural Systems: E. Walls (Interior and Exterior) - Interior - Wallboard Damaged/Previous Repairs Make repairs as necessary. Recommendation: Contact a qualified professional. 2.5.2 I. Structural Systems: E. Walls (Interior and Exterior) - Grout - Damaged Grout cracking and/or damaged, likely due to improper materials or setting time. Cracks in wall near wet areas (showers, tubs) can provide a way for water to enter wall cavity. Monitor and make repairs as necessary. Recommendation: Contact a qualified professional. 2.5.3 I. Structural Systems: E. Walls (Interior and Exterior) - Exterior Mortar Cracking Cracking at mortar joints present. Mortar has very little sheer strength and cracks relatively easily when stress is introduced. Large mortar joints are also more susceptible to cracking. Recommend using sanded silicone grout after removing all loose materials. Monitor and make repairs as necessary. Recommendation: Recommended DIY Project 2.5.4 I. Structural Systems: E. Walls (Interior and Exterior) - Caulking Sealant Improvements Needed NOTE: The areas between the exterior cladding / veneer and ALL wall penetrations need to be properly sealed such as utility connections, downspouts, hose bibs, lighting fixtures, receptacles, etc with an exterior grade elastomeric sealant. Monitor and make repairs as necessary. Recommendation: Contact a handyman or DIY project 2.5.5 I. Structural Systems: E. Walls (Interior and Exterior) - Wallboard Damages/Voids Cracks and/or damage present at exterior wallboard and/or gaps present between materials. Caulking and in some cases with large gaps, flashings can be used to make repairs. Seek further investigation of all walls and make all repairs. Recommendation: Contact a qualified professional. 2.5.6 I. Structural Systems: E. Walls (Interior and Exterior) - Facia/Trim Damages Present Caulk and secure all damaged wood trim and materials. Make replacements as necessary. Recommendation: Contact a qualified professional. 2.5.7 I. Structural Systems: E. Walls (Interior and Exterior) - Parging - Damaged/Missing Parging is a skim coat type trowel on substance made typically of 30% portland cement and 70% sand. This material is used primarily to cover imperfections in the slab wall. Make repairs as necessary. Recommendation: Contact a qualified professional. 2.5.8 I. Structural Systems: E. Walls (Interior and Exterior) - Stucco - Clogged Weep Holes Seek clearing of silicone/mortar from weep screed around entire perimeter to allow wall to drain moisture. Make repairs as necessary. Recommendation: Contact a qualified professional. 2.5.9 I. Structural Systems: E. Walls (Interior and Exterior) - Foliage - Cut Back Remove foliage for 1ft clearance to walls. Make repairs as necessary. Recommendation: Contact a qualified professional. 2.6.1 I. Structural Systems: F. Ceilings and Floors - Ceiling - Minor Damage Minor damage or deterioration to the ceiling was visible at the time of the inspection. Monitor and make repairs as necessary. Recommendation: Contact a qualified drywall contractor. 2.7.1 I. Structural Systems: G. Doors (Interior and Exterior) - Door - Out of Square Door out of square. Seek further investigation of all doors and make all repairs. Recommendation: Contact a qualified professional. 2.7.2 I. Structural Systems: G. Doors (Interior and Exterior) - Door Not Flush With Trim Door(s) warped and not flush when closed. Make repairs as necessary. Recommendation: Contact a qualified professional. 2.7.3 I. Structural Systems: G. Doors (Interior and Exterior) - Gaps at Door Casings Distance between door casings and door too wide. Light can be seen from next room due to crack in opening. Make repairs as necessary. Recommendation: Contact a qualified professional. 2.8.1 I. Structural Systems: H. Windows - Windows Difficult To Open/Close One or more windows were difficult to open/close and may have spring damages. Make all repairs as necessary. Recommendation: Contact a qualified professional. 2.9.1 I. Structural Systems: I. Stairways (Interior and Exterior) - Handrail Missing/Damaged Handrail must be gripable and extend to bottom tread. Make repairs as necessary. Recommendation: Contact a qualified handyman. 2.10.1 I. Structural Systems: J. Fireplaces and Chimneys - Damaged Chimney Chase Consider roofer to evaluate chimney chase and all flashings at all chimneys. Seek further investigation and make all repairs. Recommendation: Contact a qualified professional. 2.10.2 I. Structural Systems: J. Fireplaces and Chimneys - Chimney Flue - Damaged Chimney flue is dislodged, recommend having chimney professional evaluate and make all necessary repairs before use. Recommendation: Contact a qualified professional. 2.11.1 I. Structural Systems: K. Porches, Balconies, Decks, and Carports - Exterior Wood - Water Sealant Needed Wood is showing signs of weathering and/or water damage. Recommend water sealant/weatherproofing be applied. Recommendation: Recommended DIY Project 2.11.2 I. Structural Systems: K. Porches, Balconies, Decks, and Carports - Damaged Ceiling Make repairs as necessary. Recommendation: Contact a qualified professional. 2.12.1 I. Structural Systems: L. Other - Cabinets Damaged Cabinets doors, bottoms (water damage), and/or drawers/knobs are damaged. Make all repairs as necessary. Recommendation: Contact a qualified professional. 2.12.2 I. Structural Systems: L. Other - Damaged Fencing Replace or repair all damaged and sagging posts, fencing pickets, and gates. Make all repairs as necessary. Recommendation: Contact a qualified fencing contractor 2.12.3 I. Structural Systems: L. Other - Cabinets/Drawers- Difficult to Open/Close Seek further investigation of all cabinet drawers and make all repairs. Recommendation: Contact a qualified professional. 2.12.4 I. Structural Systems: L. Other - Parking Lot / Flatwork Condition Evidence of cracking/movement observed at multiple parking lot and walkway locations. Recommendation: Contact a qualified professional. 3.2.1 II. Electrical Systems: B. Branch Circuits, Connected Devices, and Fixtures - Receptacles: GFCI Not Present/Damaged Wet areas and exterior receptacles are required to have GFCI protected outlets. In some areas this protection at receptacles is damaged or missing, seek further investigation of all receptacles and make all repairs. GFCI (Ground Fault Circuit Interrupter) is an automatic device that offers personal protection against lethal electrical shock or electrocution. It is a special electrical receptacle or outlet that can stop electrical power within milliseconds as a safety precaution. Recommendation: Contact a qualified electrical contractor. 3.2.2 II. Electrical Systems: B. Branch Circuits, Connected Devices, and Fixtures - Receptacles: No Exterior GFCI Protection Exterior receptacles not energized, receptacle damaged. Some exterior receptacles not GFCI protected. Make repairs as necessary. Recommendation: Contact a qualified electrical contractor. 3.2.3 II. Electrical Systems: B. Branch Circuits, Connected Devices, and Fixtures - Fixture: Fan Wobbly/Damaged Make repairs as necessary. Recommendation: Contact a qualified professional. 3.2.4 II. Electrical Systems: B. Branch Circuits, Connected Devices, and Fixtures - Receptacles: Loose Receptacle(s) loose in wall, seek further investigation of all receptacles and make all repairs. Recommendation: Contact a qualified electrical contractor. 3.2.5 II. Electrical Systems: B. Branch Circuits, Connected Devices, and Fixtures - Fixtures: Light(s) Inoperable One or more lighting fixtures were inoperable. This may be due to a bad bulb or some other unknown condition. This condition should be further evaluated and corrected as necessary. Recommendation: Contact a qualified electrical contractor. 3.2.6 II. Electrical Systems: B. Branch Circuits, Connected Devices, and Fixtures - Wiring: Intermittent Switches/Circuits Defficient or improper installation of circuits present at time of inspection. Seek further investigation and make all repairs. Recommendation: Contact a qualified electrical contractor. 4.1.1 III. Heating, Ventilation and Air Conditioning Systems: A. Heating Equipment - Under-performing System System not producing more than 100 deg. F. With a Delta T (temperature differential) of more than 20 deg. F. Seek further investigation of entire system including emergency heat and AC/Cooling system and make all repairs. Seek written diagnosis of entire system pressures, temperatures and sufficiency by licensed technician. Recommendation: Contact a qualified heating and cooling contractor 4.1.2 III. Heating, Ventilation and Air Conditioning Systems: A. Heating Equipment - Under-performing Emergency Heating System System not producing more than 100 deg. F. With a Delta T (temperature differential) of more than 25 deg. F. Seek further investigation of entire system including emergency heat and AC/Cooling system and make all repairs. Seek written diagnosis of entire system pressures, temperatures and sufficiency by licensed technician. Recommendation: Contact a qualified heating and cooling contractor 4.2.1 III. Heating, Ventilation and Air Conditioning Systems: B. Cooling Equipment - Under-performing HVAC Evaporator and condenser coil data tags. Seek licensed technician to diagnose entire HVAC systems, perform leak detection tests, provide written details of tests performed and operational temperatures and pressures of both heating and cooling systems and make all repairs. Recommendation: Contact a qualified HVAC professional. 4.2.2 III. Heating, Ventilation and Air Conditioning Systems: B. Cooling Equipment - Review HVAC System Sufficiency Builder/Seller to provide documentation showing the sufficiency of HVAC systems for volume of air conditioned space. Mini split installed in master bedroom may indicate undersized main unit. HVAC professionals can also perform Manual J calculations to determine sufficiency of both heating and cooling systems for volume of air conditioned space. Have the HVAC company recommend upgrades and make all repairs. Data tags of units provided for their use to determine unit capacities. Recommendation: Contact a qualified heating and cooling contractor 4.2.3 III. Heating, Ventilation and Air Conditioning Systems: B. Cooling Equipment - HVAC Damaged Component Make repairs as necessary. Recommendation: Contact a qualified professional. 4.2.4 III. Heating, Ventilation and Air Conditioning Systems: B. Cooling Equipment - Water/Debris in Secondary Pan Remove debris from secondary pan under evaporator coil in attic. Debris may cause premature clogging of condensate line. Clean and service condensate line. Monitor and make repairs as necessary. Recommendation: Contact a qualified HVAC professional. 4.2.5 III. Heating, Ventilation and Air Conditioning Systems: B. Cooling Equipment - Condensate Drain - Improper Condensate drain line ran to improper location. Recommend qualified technician to run proper drain. Seek further investigation and make necessary repairs. Recommendation: Contact a qualified professional. 4.3.1 III. Heating, Ventilation and Air Conditioning Systems: C. Duct Systems, Chases, and Vents - Ductwork Sagging / Not Properly Secured Ductwork was observed to be sagging and/or not properly secured or installed at various locations. Make repairs as necessary. Recommendation: Contact a qualified HVAC professional. 5.1.1 IV. Plumbing Systems: A. Plumbing Supply, Distribution Systems, and Fixtures - Supply Pressure Too High Water supply pressure over 80 PSI, seek licensed plumber to investigate plumbing system and make pressure reduction. If a pressure reducing valve is needed and appliances are gas, bladder tanks and/or blowoff valves may be needed at water heater(s). Seek further investigation and make all repairs. Recommendation: Contact a qualified plumbing contractor. 5.1.2 IV. Plumbing Systems: A. Plumbing Supply, Distribution Systems, and Fixtures - Fixture Covered by Soil/Water Seek removal of water/soil so that fixtures may be operated. Unable to determine what type of fixture is installed in box or if a fixture is present. Make repairs as necessary. Recommendation: Contact a qualified professional. 5.1.3 IV. Plumbing Systems: A. Plumbing Supply, Distribution Systems, and Fixtures - Housings/Covers Damaged/Missing Install housing covers and make flush with grade. Make repairs as necessary. Recommendation: Contact a qualified professional. 5.1.4 IV. Plumbing Systems: A. Plumbing Supply, Distribution Systems, and Fixtures - Damaged/Missing Fixtures Fixtures missing components or damaged, seek further investigation and make all repairs. Recommendation: Contact a qualified professional. 5.1.5 IV. Plumbing Systems: A. Plumbing Supply, Distribution Systems, and Fixtures - Leak Detected Water leak likely present. Cabinet/trim/wall repairs may be needed as well. Seek licensed contractor to investigate all potentially wet areas and make all repairs. Recommendation: Contact a qualified professional. 5.2.1 IV. Plumbing Systems: B. Drains, Wastes, and Vents - Damaged Materials Make repairs as necessary. Recommendation: Contact a qualified professional. 5.2.2 IV. Plumbing Systems: B. Drains, Wastes, and Vents - Main Drain - Standing Water/Debris The drain is dirty and standing water/debris is present. The camera had a difficult time visualizing the drain due to debris. Consider installing a backwater valve, at the street to keep septage from backing up into house from street. Blockages, dirty drain walls, and water present which may render the sewer camera ineffective and unable to uncover deficiencies. Seek plumber to clean out drains, diagnose by running sewer cam both to house and to main sewer, consider hydrostatic testing, with video documentation and make all repairs. Recommendation: Contact a qualified professional. 5.5.1 IV. Plumbing Systems: F. Gas Distribution Systems and Gas Appliances - Crooked Installation Seek further investigation and make all repairs. Recommendation: Contact a qualified professional. 6.2.1 V. Appliances: B. Food Waste Disposers - Garbage Disposal Inoperable Garbage disposal was inoperable at the time of inspection. Recommend qualified handyman repair. Here is a DIY resource for troubleshooting. Recommendation: Contact a qualified handyman. 6.6.1 V. Appliances: F. Mechanical Exhaust Vents and Bathroom Heaters - Damaged/Noisy Exhaust Vent Repair/replace noisy damaged vent and or motor. Make repairs as necessary. Recommendation: Contact a qualified professional. 6.7.1 V. Appliances: G. Garage Door Operators - Safety Disconnect Missing Seek further investigation and make all repairs. Recommendation: Contact a qualified professional. 6.7.2 V. Appliances: G. Garage Door Operators - Light Not Operational Make repairs as necessary. Recommendation: Contact a qualified professional. 6.9.1 V. Appliances: I. Other - Ice Maker Not Operating Not operating at time of inspection. Make repairs as necessary. Recommendation: Contact a qualified professional. 7.1.1 VI. Optional Systems: A. Landscape Irrigation (Sprinkler) Systems - Zone Not Working One or more zones was observed to not be working. Recommend a qualified contractor check for voltage to determine bad zones and check for leaks. Seek further investigation of entire system and make all repairs. Recommendation: Contact a qualified professional. 7.1.2 VI. Optional Systems: A. Landscape Irrigation (Sprinkler) Systems - Improperly Burried Head/Line Seek further investigation and make all repairs. Recommendation: Contact a qualified professional. 7.3.1 VI. Optional Systems: E. Private Sewage Disposal Systems - Pump Septic Tank Septic tanks ready to be pumped with over 30% solids present. Septic professional to open all tanks, pump, inspect for damages and make repairs as necessary. Recommendation: Contact a qualified professional. 7.3.2 VI. Optional Systems: E. Private Sewage Disposal Systems - Septage at Clean Out Riser Symptoms indicate that system has backed up in the past. Seek septic professional to locate, dig up lids, open tank, inspect and pump as necessary. Also, consider plumber to review plumbing drains to determine if damages are present. Recommendation: Contact a qualified professional. | 56 | 9 | 0
21611 Longwood | 78259 | 2214 |  | 1991 | https://app.spectora.com/reports/c99bece1-6a45-47eb-8b2d-fa84c8ecd99a?access=eyJhbGciOiJIUzI1NiJ9.eyJpZCI6NzExNjg0NSwiZXhwIjoxNzM1Nzk3NTk5fQ.wcNfcSBZYGGkPitvArWDy77gAtWQd5ryGiVq9owhGP4&ignoreClientComplete=true | https://cdn.spectora.com/reports/images/c99bece1-6a45-47eb-8b2d-fa84c8ecd99a/original/cover.jpg?1722625752 | 2.1.1 I. Structural Systems: A. Foundations - Concrete/Asphalt - Damages Present Cracks and/or settling materials present at time of inspection. Monitor and make repairs as necessary. Recommendation: Contact a qualified professional. 2.2.1 I. Structural Systems: B. Grading and Drainage - Grading - Improper Drainage Proper drainage away from the foundation may be needed at various areas. Drainage/slope away from the foundation at all grading areas should be maintained at a minimum 5% slope for 10 feet (6”). 2% slope needed at first 10’ from foundation of hard surfaces (Drives, walks, etc). Balanced moisture mainte0ce around all perimeter areas of a slab foundation is recommended to prevent unbalanced moisture and/ or excessive dry out that will contribute to unneeded foundation settlement, movement that may affect the entire structure. Water standing or running alongside a foundation after rains or from watering (sprinklers) can cause differential settlement of a foundation. If soil grading is such that water runs alongside a foundation during rains, the water will run under the edge of the foundation and soften or carry away soil that is supporting the foundation. Recommendation: Contact a qualified professional. 2.2.2 I. Structural Systems: B. Grading and Drainage - Grading - Negative Slope Toward House Grading is sloping towards the home in some areas. A gutter/swale is recommended in this area to direct water downhill. Make repairs as necessary. Recommendation: Contact a qualified landscaping contractor 2.2.3 I. Structural Systems: B. Grading and Drainage - Gutter - Repairs Needed Make repairs as necessary. Recommendation: Contact a qualified professional. 2.3.1 I. Structural Systems: C. Roof Covering Materials - Flashings - Maintain Caulking Maintain caulking on all exposed nail heads and/or joints to prevent water entry. Caulking is not an ideal form of waterproofing for more than an occasional plumbing boot nail head and is a temporary fix. Monitor and make repairs as necessary. Recommendation: Contact a qualified professional. 2.3.2 I. Structural Systems: C. Roof Covering Materials - Roofing - Damaged Coverings Roof coverings exhibited general damage that is common for this age of home. Symptoms present that may indicate repairs, impact damages and/or asphalt fleck loss and damaged shingles. Professional roofer to inspect all areas for damage, remove all debris and make repairs as necessary. Recommendation: Contact a qualified roofing professional. 2.3.3 I. Structural Systems: C. Roof Covering Materials - Roofing - Seek Repairs/Replacement Asphalt fleck missing in field and at ridges. Impact and/or wind damages present. Handyman repairs present. Request owners insurance company and/or roofer evaluate the entire roof including flashings for replacement/repairs and make all repairs. Request insurance company provide condition report in writing and check the clue report for previous claims. Recommendation: Contact a qualified professional. 2.3.4 I. Structural Systems: C. Roof Covering Materials - Foliage/Tree Limbs - Removal Requested Remove tree limbs/foliage and/or debris in close contact with roofing. Foliage brushing up against roof can cause mechanical damage resulting in a shortened useful life. Make repairs as necessary. Recommendation: Contact a qualified professional. 2.3.5 I. Structural Systems: C. Roof Covering Materials - Roofing - Improper Clearance Roofing/wall connections should be installed with a 2in clearance to help keep wall materials from damage. Make repairs as necessary. Recommendation: Contact a qualified professional. 2.3.6 I. Structural Systems: C. Roof Covering Materials - Kick Out Flashing - Missing Kick out diverter flashing missing/not installed at one or more locations. Recommendation: Contact a qualified professional. 2.4.1 I. Structural Systems: D. Roof Structures and Attics - Insulation - Pest Damage Insulation appears to have been damaged by pests. Trails present where rodents traffic. Close up all attic accesses at roofing/soffit connections. Review the link below to learn more. https://youtube.com/shorts/DiaGqJlaJ2s?si=Hi52gl0kzCAaO-AV Roughly 80% of homes we inspect have this condition of rodent accesses and presence of rodents in the attic. Recommendation: Contact a qualified insulation contractor. 2.4.2 I. Structural Systems: D. Roof Structures and Attics - Rodents - Accesses Present Voids present in dwelling that allow for easy access into attic for rodents. Close up all attic accesses and include all connections at soffit/roofing to prevent rodent entry. Recommendation: Contact a qualified professional. 2.4.3 I. Structural Systems: D. Roof Structures and Attics - Insulation - Insufficient Depth/Missing Insulation depth may be inadequate in some areas of attic and/or walls. Remove any damaged insulation, investigate all areas, and install additional insulation to reach R-38 value. Recommendation: Contact a qualified insulation contractor. 2.5.1 I. Structural Systems: E. Walls (Interior and Exterior) - Interior - Wallboard Damaged/Previous Repairs Make repairs as necessary. Recommendation: Contact a qualified professional. 2.5.2 I. Structural Systems: E. Walls (Interior and Exterior) - Grout - Damaged Grout cracking and/or damaged, likely due to improper materials or setting time. Cracks in wall near wet areas (showers, tubs) can provide a way for water to enter wall cavity. Monitor and make repairs as necessary. Recommendation: Contact a qualified professional. 2.5.3 I. Structural Systems: E. Walls (Interior and Exterior) - Shower Tiles - Cracked / Loose Shower tiles cracked, loose or damaged. In wet areas this could be a water penetration channel. Monitor and make repairs as necessary. Recommendation: Contact a qualified professional. 2.5.4 I. Structural Systems: E. Walls (Interior and Exterior) - Exterior Cracks - Minor Minor cracking was observed in exterior wall(s). Monitor and make repairs as necessary. Recommendation: Recommended DIY Project 2.5.5 I. Structural Systems: E. Walls (Interior and Exterior) - Wallboard Damages/Voids Cracks and/or damage present at exterior wallboard and/or gaps present between materials. Caulking and in some cases with large gaps, flashings can be used to make repairs. Seek further investigation of all walls and make all repairs. Recommendation: Contact a qualified professional. 2.5.6 I. Structural Systems: E. Walls (Interior and Exterior) - Facia/Trim Damages Present Caulk and secure all damaged wood trim and materials. Make replacements as necessary. Recommendation: Contact a qualified professional. 2.5.7 I. Structural Systems: E. Walls (Interior and Exterior) - Lintels - Rusted Lintels without paint rust much faster than painted lintels. Wire brush and paint all rusted lintels and/or lintels missing paint. Monitor and make repairs as necessary. Recommendation: Contact a qualified professional. 2.6.1 I. Structural Systems: F. Ceilings and Floors - Ceiling - Minor Damage Minor damage or deterioration to the ceiling was visible at the time of the inspection. Monitor and make repairs as necessary. Recommendation: Contact a qualified drywall contractor. 2.6.2 I. Structural Systems: F. Ceilings and Floors - Ceiling - Previous Repairs Drywall/paneling at ceiling and walls damaged and previous repairs may be present. Make repairs as necessary. Recommendation: Contact a qualified professional. 2.6.3 I. Structural Systems: F. Ceilings and Floors - Flooring - Damaged The home flooring had general moderate damage visible at the time of the inspection. Did not evaluate flooring for cosmetic damages only physical damages that may effect performance. Make repairs as necessary. Recommendation: Contact a qualified professional. 2.6.4 I. Structural Systems: F. Ceilings and Floors - Flooring - Not Level Section(s) of flooring not level. Areas present where beam(s) can be felt raised or lowered under foot. Monitor and make repairs as necessary. Recommendation: Contact a qualified professional. 2.6.5 I. Structural Systems: F. Ceilings and Floors - Flooring - Decking Squeaking Decking under flooring squeaking. This is a common occurrence for this age of home. Monitor and make repairs as necessary Recommendation: Contact a qualified professional. 2.6.6 I. Structural Systems: F. Ceilings and Floors - Flooring - Noisy Flooring exhibiting pops and creaks when trafficked and not level in some areas. Likely due to flooring installation method. Monitor and make repairs as necessary. Recommendation: Contact a qualified professional. 2.6.7 I. Structural Systems: F. Ceilings and Floors - Flooring - Gives Underfoot Flooring gives underfoot as if thick padding were installed under wood flooring. Seek further investigation of all flooring and make all repairs. Recommendation: Contact a qualified professional. 2.6.8 I. Structural Systems: F. Ceilings and Floors - Flooring - Tiles Cracked/Loose one or more tiles showing cracks or deflection when tapped. Make repairs as necessary. Recommendation: Contact a qualified professional. 2.7.1 I. Structural Systems: G. Doors (Interior and Exterior) - Door - Out of Square Door out of square. Seek further investigation of all doors and make all repairs. Recommendation: Contact a qualified professional. 2.7.2 I. Structural Systems: G. Doors (Interior and Exterior) - Door - Not Installed Make repairs as necessary. Recommendation: Contact a qualified professional. 2.7.3 I. Structural Systems: G. Doors (Interior and Exterior) - Door Hardware - Not Latching Door doesn't latch properly. Make repairs as necessary. Recommendation: Contact a qualified handyman. 2.8.1 I. Structural Systems: H. Windows - Failed Seal(s) Observed condensation between the window panes, which indicates a failed seal. Windows dirty at time of inspection and it was difficult to ascertain which windows had seal loss and which did not. Recommend qualified window contractor evaluate all windows & replace as necessary. Seek further investigation of all windows and make all repairs. Recommendation: Contact a qualified window repair/installation contractor. 2.8.2 I. Structural Systems: H. Windows - Windows Difficult To Open/Close One or more windows were difficult to open/close and may have spring damages. Make all repairs as necessary. Recommendation: Contact a qualified professional. 2.8.3 I. Structural Systems: H. Windows - Window Spring(s) Damaged One or more windows have damaged springs/strings which make windows difficult to open. Consider window professional to evaluate all windows and make repairs as necessary. Recommendation: Contact a qualified window repair/installation contractor. 2.8.4 I. Structural Systems: H. Windows - Window - Screens Damaged/Missing Make repairs as necessary. Recommendation: Contact a qualified window repair/installation contractor. 2.8.5 I. Structural Systems: H. Windows - Water Damage Near Window Casing and Sill Water damage likely from missing flashings over windows or perhaps from condensate. Sills and/or casing near bottom of windows damaged. Make repairs as necessary. Recommendation: Contact a qualified professional. 2.9.1 I. Structural Systems: I. Stairways (Interior and Exterior) - Loose Rail/Balusters Handrail/balusters were loose. Make repairs as necessary. Recommendation: Contact a qualified handyman. 2.12.1 I. Structural Systems: L. Other - Damaged Fencing Replace or repair all damaged and sagging posts, fencing pickets, and gates. Make all repairs as necessary. Recommendation: Contact a qualified fencing contractor 2.12.2 I. Structural Systems: L. Other - Cabinet Doors Out Of Square/Damaged Monitor and make repairs as necessary. Recommendation: Contact a qualified professional. 2.12.3 I. Structural Systems: L. Other - Cabinet Not Secured/Installed Properly Make repairs as necessary. Recommendation: Contact a qualified professional. 2.12.4 I. Structural Systems: L. Other - Shelving Missing Components Seek further investigation and make necessary repairs. Recommendation: Contact a qualified professional. 3.1.1 II. Electrical Systems: A. Service Entrance and Panels - Panel - Damaged Make repairs as necessary. Recommendation: Contact a qualified electrical contractor. 3.2.1 II. Electrical Systems: B. Branch Circuits, Connected Devices, and Fixtures - Receptacles: GFCI Not Present/Damaged Wet areas and exterior receptacles are required to have GFCI protected outlets. In some areas this protection at receptacles is damaged or missing, seek further investigation of all receptacles and make all repairs. GFCI (Ground Fault Circuit Interrupter) is an automatic device that offers personal protection against lethal electrical shock or electrocution. It is a special electrical receptacle or outlet that can stop electrical power within milliseconds as a safety precaution. Recommendation: Contact a qualified electrical contractor. 3.2.2 II. Electrical Systems: B. Branch Circuits, Connected Devices, and Fixtures - Receptacles: Loose Receptacle(s) loose in wall, seek further investigation of all receptacles and make all repairs. Recommendation: Contact a qualified electrical contractor. 3.2.3 II. Electrical Systems: B. Branch Circuits, Connected Devices, and Fixtures - Receptacles: Missing Near Vanities Receptacle required within 2ft of vanity. Make repairs as necessary. Recommendation: Contact a qualified electrical contractor. 3.2.4 II. Electrical Systems: B. Branch Circuits, Connected Devices, and Fixtures - Switches: Purpose Not Determined What does this switch operate? One or more switches did not operate. Seek further investigation and make all repairs. Recommendation: Contact a qualified electrical contractor. 3.2.5 II. Electrical Systems: B. Branch Circuits, Connected Devices, and Fixtures - Fixture: No Lighting Present Make repairs as necessary. Recommendation: Contact a qualified electrical contractor. 3.2.6 II. Electrical Systems: B. Branch Circuits, Connected Devices, and Fixtures - Fixture: Missing/Damaged Globe Make repairs as necessary. 3.2.7 II. Electrical Systems: B. Branch Circuits, Connected Devices, and Fixtures - Fixtures: Loose/ Not Flush Fixture was observed to be loose / not flush with drywall. Make repairs as necessary. Recommendation: Contact a qualified professional. 3.2.8 II. Electrical Systems: B. Branch Circuits, Connected Devices, and Fixtures - Wiring: Install Dedicated Circuit Install dedicated circuit for appliance/lighting that is not on same GFCI circuit as receptacles. Make repairs as necessary. Recommendation: Contact a qualified electrical contractor. 4.2.1 III. Heating, Ventilation and Air Conditioning Systems: B. Cooling Equipment - HVAC Cabinet Damaged Make repairs as necessary. Recommendation: Contact a qualified professional. 4.2.2 III. Heating, Ventilation and Air Conditioning Systems: B. Cooling Equipment - Operational Service Life Reached Systems may have reached their useful/intended life span. Seek further investigation by qualified HVAC technician, make all repairs and quote replacements. Recommendation: Contact a qualified heating and cooling contractor 4.2.3 III. Heating, Ventilation and Air Conditioning Systems: B. Cooling Equipment - HVAC System Not Cooling Properly The HVAC system did not cool the dwelling more than a degree or two during the HVAC inspection (roughly 60 min.). The heating load may be too much for the size of the system(s) installed or the systems may be damaged. Seek licensed technician to diagnose entire HVAC systems, perform leak detection, sizing tests, provide written details of tests performed and operational temperatures and pressures of entire HVAC system(s) and make all repairs. Recommendation: Contact a qualified professional. 4.3.1 III. Heating, Ventilation and Air Conditioning Systems: C. Duct Systems, Chases, and Vents - Ductwork Sagging / Not Properly Secured Ductwork was observed to be sagging and/or not properly secured or installed at various locations. Make repairs as necessary. Recommendation: Contact a qualified HVAC professional. 5.1.1 IV. Plumbing Systems: A. Plumbing Supply, Distribution Systems, and Fixtures - Supply Pressure Too High Water supply pressure over 80 PSI, seek licensed plumber to investigate plumbing system and make pressure reduction. If a pressure reducing valve is needed and appliances are gas, bladder tanks and/or blowoff valves may be needed at water heater(s). Seek further investigation and make all repairs. Recommendation: Contact a qualified plumbing contractor. 5.1.2 IV. Plumbing Systems: A. Plumbing Supply, Distribution Systems, and Fixtures - Fixture Covered by Soil/Water Seek removal of water/soil so that fixtures may be operated. Unable to determine what type of fixture is installed in box or if a fixture is present. Make repairs as necessary. Recommendation: Contact a qualified professional. 5.1.3 IV. Plumbing Systems: A. Plumbing Supply, Distribution Systems, and Fixtures - Housings/Covers Damaged/Missing Install housing covers and make flush with grade. Make repairs as necessary. Recommendation: Contact a qualified professional. 5.1.4 IV. Plumbing Systems: A. Plumbing Supply, Distribution Systems, and Fixtures - Damaged/Missing Fixtures Fixtures missing components or damaged, seek further investigation and make all repairs. Recommendation: Contact a qualified professional. 5.1.5 IV. Plumbing Systems: A. Plumbing Supply, Distribution Systems, and Fixtures - Fixture: Hot/Cold Swapped Make repairs as necessary. Recommendation: Contact a qualified plumbing contractor. 5.1.6 IV. Plumbing Systems: A. Plumbing Supply, Distribution Systems, and Fixtures - Fixture - Toilet Installed Improperly Toilet(s) are installed improperly (loose). Water leaks are frequently caused by loose toilets. Seek further investigation to determine if leaks and water damage are present and make all repairs. Recommendation: Contact a qualified plumbing contractor. 5.2.1 IV. Plumbing Systems: B. Drains, Wastes, and Vents - Main Drain - Standing Water/Debris The drain contains a minor amount of debris that can be cleaner. The camera had a difficult time visualizing the drain due to debris. Blockages, dirty drain walls, and water present which may render the sewer camera ineffective and unable to uncover deficiencies. Seek plumber to clean out drains. Recommendation: Contact a qualified professional. 5.3.1 IV. Plumbing Systems: C. Water Heating Equipment - Drain Pan/Line Missing Install drain pan under water heater with drain line through exterior wall. Make repairs as necessary. Recommendation: Contact a qualified plumbing contractor. 5.3.2 IV. Plumbing Systems: C. Water Heating Equipment - Rust Present Make repairs as necessary. Recommendation: Contact a qualified professional. 6.1.1 V. Appliances: A. Dishwashers - Improper Installation Installed crooked/loose under countertop. Make repairs as necessary. Recommendation: Contact a qualified professional. 6.4.1 V. Appliances: D. Ranges, Cooktops, and Ovens - Range Not Fastened Range was not fastened to the floor. Make repairs as necessary. Recommendation: Contact a qualified handyman. 6.6.1 V. Appliances: F. Mechanical Exhaust Vents and Bathroom Heaters - Mechanical Vent(s)/Extensions Missing Install proper mechanical exhaust vent(s) and/or extensions ducted through exterior wall to remove moist air from living and attic spaces. Make repairs as necessary. Recommendation: Contact a qualified professional. 6.6.2 V. Appliances: F. Mechanical Exhaust Vents and Bathroom Heaters - Repair Vent Cover(s) Make repairs as necessary. Recommendation: Contact a qualified professional. 6.7.1 V. Appliances: G. Garage Door Operators - Door/Gaskets Damaged Make repairs as necessary. Recommendation: Contact a qualified professional. 6.8.1 V. Appliances: H. Dryer Exhaust Systems - Clean Dryer Exhaust System Recommend cleaning dryer vent ductwork on a regular basis. The exterior termination dampers or louvers should be checked occasionally for proper open & close functioning. Warning please be advised excessive lint buildup could be a fire hazard! Recommendation: Contact a qualified professional. 6.8.2 V. Appliances: H. Dryer Exhaust Systems - Damaged Dryer Vent Repair damaged dryer vent components. Seek further investigation of vent system and make all repairs. Recommendation: Contact a qualified professional. | 66 | 4 | 0
7675 Old Campbellton Rd | 78264 | 1959 |  | 2023 | https://app.spectora.com/reports/f0f91593-74ab-48a6-8d5e-64000ef1a4d9?access=eyJhbGciOiJIUzI1NiJ9.eyJpZCI6NzExOTE4NiwiZXhwIjoxNzM1Nzk3NTk5fQ.6cfd_1rI0wGgsybcRaKWocD-SsyndUd4sABG0BVweng&ignoreClientComplete=true | https://cdn.spectora.com/reports/images/f0f91593-74ab-48a6-8d5e-64000ef1a4d9/original/cover.jpg?1724681608 | 2.1.1 I. Structural Systems: A. Foundations - Concrete/Asphalt - Damages Present Cracks and/or settling materials present at time of inspection. Monitor and make repairs as necessary. Recommendation: Contact a qualified professional. 2.1.2 I. Structural Systems: A. Foundations - Slab Perimeter Soils - Heaving/Settling Heaving symptoms present near foundation wall. This condition is likely due to excessive moisture and soil erosion here. Monitor and make repairs as necessary. Recommendation: Contact a qualified structural engineer. 2.2.1 I. Structural Systems: B. Grading and Drainage - Grading - Improper Drainage Proper drainage away from the foundation may be needed at various areas. Drainage/slope away from the foundation at all grading areas should be maintained at a minimum 5% slope for 10 feet (6”). 2% slope needed at first 10’ from foundation of hard surfaces (Drives, walks, etc). Balanced moisture mainte0ce around all perimeter areas of a slab foundation is recommended to prevent unbalanced moisture and/ or excessive dry out that will contribute to unneeded foundation settlement, movement that may affect the entire structure. Water standing or running alongside a foundation after rains or from watering (sprinklers) can cause differential settlement of a foundation. If soil grading is such that water runs alongside a foundation during rains, the water will run under the edge of the foundation and soften or carry away soil that is supporting the foundation. Recommendation: Contact a qualified professional. 2.2.2 I. Structural Systems: B. Grading and Drainage - Grading - Soil Erosion Visible erosion was observed at various areas near and around the foundation. Recommend filling areas with dirt to prevent seepage down alongside the slab. Please monitor and make repairs as necessary. Recommendation: Contact a qualified professional. 2.3.1 I. Structural Systems: C. Roof Covering Materials - Flashings - Maintain Caulking Maintain caulking on all exposed nail heads and/or joints to prevent water entry. Caulking is not an ideal form of waterproofing for more than an occasional plumbing boot nail head and is a temporary fix. Monitor and make repairs as necessary. Recommendation: Contact a qualified professional. 2.4.1 I. Structural Systems: D. Roof Structures and Attics - Insulation - Pest Damage Insulation appears to have been damaged by pests. Trails present where rodents traffic. Close up all attic accesses at roofing/soffit connections. Review the link below to learn more. https://youtube.com/shorts/DiaGqJlaJ2s?si=Hi52gl0kzCAaO-AV Roughly 80% of homes we inspect have this condition of rodent accesses and presence of rodents in the attic. Recommendation: Contact a qualified insulation contractor. 2.4.2 I. Structural Systems: D. Roof Structures and Attics - Rodents - Accesses Present Voids present in dwelling that allow for easy access into attic for rodents. Close up all attic accesses and include all connections at soffit/roofing to prevent rodent entry. Recommendation: Contact a qualified professional. 2.4.3 I. Structural Systems: D. Roof Structures and Attics - Decking - Sagging Areas of roof present that are sagging or raised. This is a common occurrence at most homes. At times a builder may provide a letter certifying that the roof decking is within form and level. A sample document has been provided below. Monitor and make repairs to all effected areas as necessary. Recommendation: Contact a qualified roofing professional. 2.4.4 I. Structural Systems: D. Roof Structures and Attics - Insulation - Insufficient Depth/Missing Insulation depth may be inadequate in some areas of attic and/or walls. Remove any damaged insulation, investigate all areas, and install additional insulation to reach R-38 value. Recommendation: Contact a qualified insulation contractor. 2.4.5 I. Structural Systems: D. Roof Structures and Attics - Ventilation - Insufficient Dispersal of ventilation could be improved to decrease heat in attic. Add ventilation near ridge(s) and/or baffles near soffits to allow for passive flow of cool air from soffits to ridge vents. Inspector has observed ventilation roofing covers on the roof, however it doesn’t seem that the decking has been cut to accommodate ventilation of the attic. It is extremely hot in the attic- more than usual. Recommendation: Contact a qualified professional. 2.5.1 I. Structural Systems: E. Walls (Interior and Exterior) - Interior - Wallboard Damaged/Previous Repairs Make repairs as necessary. Recommendation: Contact a qualified professional. 2.5.2 I. Structural Systems: E. Walls (Interior and Exterior) - Grout - Damaged Grout cracking and/or damaged, likely due to improper materials or setting time. Cracks in wall near wet areas (showers, tubs) can provide a way for water to enter wall cavity. Monitor and make repairs as necessary. Recommendation: Contact a qualified professional. 2.5.3 I. Structural Systems: E. Walls (Interior and Exterior) - Wallboard Damages/Voids Cracks and/or damage present at exterior wallboard and/or gaps present between materials. Caulking and in some cases with large gaps, flashings can be used to make repairs. Seek further investigation of all walls and make all repairs. Recommendation: Contact a qualified professional. 2.5.4 I. Structural Systems: E. Walls (Interior and Exterior) - Stucco - Damages/Previous Repairs Wall showing signs of damages and/or previous repairs. Monitor stucco for future repairs and be prepared to conduct mainte0ce on cracking stucco. Recommendation: Contact a qualified professional. 2.6.1 I. Structural Systems: F. Ceilings and Floors - Ceiling - Minor Damage Minor damage or deterioration to the ceiling was visible at the time of the inspection. Monitor and make repairs as necessary. Recommendation: Contact a qualified drywall contractor. 2.6.2 I. Structural Systems: F. Ceilings and Floors - Flooring - Damaged The home flooring had general moderate damage visible at the time of the inspection. Did not evaluate flooring for cosmetic damages only physical damages that may effect performance. Make repairs as necessary. Recommendation: Contact a qualified professional. 2.6.3 I. Structural Systems: F. Ceilings and Floors - Flooring - Not Level Section(s) of flooring not level. Areas present where beam(s) can be felt raised or lowered under foot. Monitor and make repairs as necessary. Recommendation: Contact a qualified professional. 2.6.4 I. Structural Systems: F. Ceilings and Floors - Flooring - Noisy Flooring exhibiting pops and creaks when trafficked and not level in some areas. Likely due to flooring installation method. Monitor and make repairs as necessary. Recommendation: Contact a qualified professional. 2.6.5 I. Structural Systems: F. Ceilings and Floors - Flooring - Tiles Cracked/Loose one or more tiles showing cracks or deflection when tapped. Make repairs as necessary. Recommendation: Contact a qualified professional. 2.7.1 I. Structural Systems: G. Doors (Interior and Exterior) - Door - Out of Square Door out of square. Seek further investigation of all doors and make all repairs. Recommendation: Contact a qualified professional. 2.7.2 I. Structural Systems: G. Doors (Interior and Exterior) - Bi-Fold Doors Out of Square Doors out of square or gaps inconsistent between doors. Make repairs as necessary. Recommendation: Contact a qualified professional. 2.7.3 I. Structural Systems: G. Doors (Interior and Exterior) - Door(s) Damaged One or more doors observed to be damaged and/or missing. Make repairs as necessary. Recommendation: Contact a qualified professional. 2.7.4 I. Structural Systems: G. Doors (Interior and Exterior) - Improper Installation Doors out of square, improperly gapped at casings, ghosting open, and/or not latching throughout house. Likely due to improper installation or damaged hinges/hardware. Make repairs as necessary. Recommendation: Contact a qualified professional. 2.7.5 I. Structural Systems: G. Doors (Interior and Exterior) - Door Hardware - Not Latching Door doesn't latch properly. Make repairs as necessary. Recommendation: Contact a qualified handyman. 2.7.6 I. Structural Systems: G. Doors (Interior and Exterior) - Door Hardware - Exterior Hinges Installed Door hinges situated on exterior and can present a security issue. Door hinges should be installed indoors to eliminate ability for door removal from outside. Also, exterior threshold improperly present at interior. Seek further investigation of all door hinges and make all repairs. Recommendation: Contact a qualified professional. 2.8.1 I. Structural Systems: H. Windows - Damaged Window(s) One or more windows appears to have general damage, but are operational. Recommend a window professional seek further investigation of all windows/flashings and clean, lubricate and adjust all windows. Make all repairs as necessary. Recommendation: Contact a qualified window repair/installation contractor. 2.8.2 I. Structural Systems: H. Windows - Failed Seal(s) Observed condensation between the window panes, which indicates a failed seal. Windows dirty at time of inspection and it was difficult to ascertain which windows had seal loss and which did not. Recommend qualified window contractor evaluate all windows & replace as necessary. Seek further investigation of all windows and make all repairs. Recommendation: Contact a qualified window repair/installation contractor. 2.8.3 I. Structural Systems: H. Windows - Window - Screens Damaged/Missing Make repairs as necessary. Recommendation: Contact a qualified window repair/installation contractor. 2.9.1 I. Structural Systems: I. Stairways (Interior and Exterior) - Attic Ladder Damaged Monitor and make repairs as necessary. Recommendation: Contact a qualified professional. 2.11.1 I. Structural Systems: K. Porches, Balconies, Decks, and Carports - Patio - Improper Clearance Patio/deck installed at level with interior flooring. Exterior surfaces should be installed well below interior level. Water may enter Home here under threshold. Monitor and make repairs as necessary. Recommendation: Contact a qualified professional. 2.12.1 I. Structural Systems: L. Other - Cabinet Doors Out Of Square/Damaged Monitor and make repairs as necessary. Recommendation: Contact a qualified professional. 3.1.1 II. Electrical Systems: A. Service Entrance and Panels - Panel - Damaged Make repairs as necessary. Recommendation: Contact a qualified electrical contractor. 3.2.1 II. Electrical Systems: B. Branch Circuits, Connected Devices, and Fixtures - Receptacles: No Exterior GFCI Protection Exterior receptacles not energized, receptacle damaged. Some exterior receptacles not GFCI protected. Make repairs as necessary. Recommendation: Contact a qualified electrical contractor. 3.2.2 II. Electrical Systems: B. Branch Circuits, Connected Devices, and Fixtures - Fixture: Fan Wobbly/Damaged Make repairs as necessary. Recommendation: Contact a qualified professional. 3.2.3 II. Electrical Systems: B. Branch Circuits, Connected Devices, and Fixtures - Receptacles: Covers Damaged/Missing Make repairs as necessary. Recommendation: Contact a qualified electrical contractor. 3.2.4 II. Electrical Systems: B. Branch Circuits, Connected Devices, and Fixtures - Fixture: Missing/Damaged Globe Make repairs as necessary. 3.2.5 II. Electrical Systems: B. Branch Circuits, Connected Devices, and Fixtures - Wiring - Double Switched Receptacles GFCI receptacle must be reset with another switch instead of on receptacle as intended. Seek further investigation and make all repairs. Recommendation: Contact a qualified professional. 3.2.6 II. Electrical Systems: B. Branch Circuits, Connected Devices, and Fixtures - Wiring: Install Dedicated Circuit Install dedicated circuit for appliance/lighting that is not on same GFCI circuit as receptacles. Make repairs as necessary. Recommendation: Contact a qualified electrical contractor. 4.2.1 III. Heating, Ventilation and Air Conditioning Systems: B. Cooling Equipment - Review HVAC System Sufficiency Builder/Seller to provide documentation showing the sufficiency of HVAC systems for volume of air conditioned space. HVAC professionals can also perform Manual J calculations to determine sufficiency of both heating and cooling systems for volume of air conditioned space. Have the HVAC company recommend upgrades and make all repairs. Data tags of units provided for their use to determine unit capacities. Recommendation: Contact a qualified heating and cooling contractor 4.2.2 III. Heating, Ventilation and Air Conditioning Systems: B. Cooling Equipment - Install/Repair Secondary Pan Secondary drain pan missing or damaged under air handler. Secondary pan allows a second level of protection to catch condensation if main pan over flows. Recommend installing secondary pan equipped with an emergency float switch by qualified technician. Recommendation: Contact a qualified professional. 4.3.1 III. Heating, Ventilation and Air Conditioning Systems: C. Duct Systems, Chases, and Vents - Vent/Register(s) - Not Present/Damaged Make repairs as necessary. Recommendation: Contact a qualified professional. 5.1.1 IV. Plumbing Systems: A. Plumbing Supply, Distribution Systems, and Fixtures - Damaged/Missing Fixtures Fixtures missing components or damaged, seek further investigation and make all repairs. Recommendation: Contact a qualified professional. 5.1.2 IV. Plumbing Systems: A. Plumbing Supply, Distribution Systems, and Fixtures - Leak Detected Water leak likely present. Cabinet/trim/wall repairs may be needed as well. Seek licensed contractor to investigate all potentially wet areas and make all repairs. Recommendation: Contact a qualified professional. 5.1.3 IV. Plumbing Systems: A. Plumbing Supply, Distribution Systems, and Fixtures - Fixture - Loose in Wall Make repairs as necessary. Recommendation: Contact a qualified plumbing contractor. 5.2.1 IV. Plumbing Systems: B. Drains, Wastes, and Vents - Poor/Slow Drainage Poor/slow drainage was observed at time of inspection. Make repairs as necessary. Recommendation: Contact a qualified plumbing contractor. 5.2.2 IV. Plumbing Systems: B. Drains, Wastes, and Vents - Main Drain - Standing Water/Debris The drain is dirty and standing water/debris is present. The camera had a difficult time visualizing the drain due to debris. Consider installing a backwater valve, at the street to keep septage from backing up into house from street. Blockages, dirty drain walls, and water present which may render the sewer camera ineffective and unable to uncover deficiencies. Seek plumber to clean out drains, diagnose by running sewer cam both to house and to main sewer, consider hydrostatic testing, with video documentation and make all repairs. Recommendation: Contact a qualified professional. 5.3.1 IV. Plumbing Systems: C. Water Heating Equipment - Rust In Water Rust in water likely from rust buildup in water heater tank or corrosion of plumbing supplies. Seek plumber to asses water heater and replace/make repairs. Recommendation: Contact a qualified professional. 6.1.1 V. Appliances: A. Dishwashers - Improper Installation Installed crooked/loose under countertop. Make repairs as necessary. Recommendation: Contact a qualified professional. 6.4.1 V. Appliances: D. Ranges, Cooktops, and Ovens - Range Not Fastened Range was not fastened to the floor. Make repairs as necessary. Recommendation: Contact a qualified handyman. | 42 | 7 | 0
15023 Telfaire Meadows | 78073 | 1525 |  | 2024 | https://app.spectora.com/reports/e4de309c-5748-4b59-81fb-591e65958899?access=eyJhbGciOiJIUzI1NiJ9.eyJpZCI6NzEyMDUzMywiZXhwIjoxNzM1Nzk3NTk5fQ.luqmwiOTRTVlZsNPYQAbZsT0Aphv-kwuFxzm8pn1668&ignoreClientComplete=true | https://cdn.spectora.com/reports/images/e4de309c-5748-4b59-81fb-591e65958899/original/cover.jpg?1723132265 | 2.2.1 I. Structural Systems: B. Grading and Drainage - Grading - Improper Drainage Proper drainage away from the foundation may be needed at various areas. Drainage/slope away from the foundation at all grading areas should be maintained at a minimum 5% slope for 10 feet (6”). 2% slope needed at first 10’ from foundation of hard surfaces (Drives, walks, etc). Balanced moisture mainte0ce around all perimeter areas of a slab foundation is recommended to prevent unbalanced moisture and/ or excessive dry out that will contribute to unneeded foundation settlement, movement that may affect the entire structure. Water standing or running alongside a foundation after rains or from watering (sprinklers) can cause differential settlement of a foundation. If soil grading is such that water runs alongside a foundation during rains, the water will run under the edge of the foundation and soften or carry away soil that is supporting the foundation. Recommendation: Contact a qualified professional. 2.3.1 I. Structural Systems: C. Roof Covering Materials - Flashings - Maintain Caulking Maintain caulking on all exposed nail heads and/or joints to prevent water entry. Caulking is not an ideal form of waterproofing for more than an occasional plumbing boot nail head and is a temporary fix. Monitor and make repairs as necessary. Recommendation: Contact a qualified professional. 2.4.1 I. Structural Systems: D. Roof Structures and Attics - Decking - Sagging Areas of roof present that are sagging or raised. This is a common occurrence at most homes. At times a builder may provide a letter certifying that the roof decking is within foreman level. A sample document has been provided below. Monitor and make repairs to all effected areas as necessary. Recommendation: Contact a qualified roofing professional. 2.4.2 I. Structural Systems: D. Roof Structures and Attics - Ventilation - Damaged Seek further investigation of all vents and make all repairs. Recommendation: Contact a qualified professional. 2.5.1 I. Structural Systems: E. Walls (Interior and Exterior) - Insulation - May Be Inadequate Behind Wall(s) Infrared camera shows areas which provide data consistent with damaged, missing or insufficient insulation. Insulation in walls is likely old/original and may deficient in many locations. Make repairs as necessary. Recommendation: Contact a qualified professional. 2.5.2 I. Structural Systems: E. Walls (Interior and Exterior) - Wallboard Wavy - Interior Wavy wallboard present in one or more areas likely due to slightly post flush installed studs and/or out of square sill plates. Make repairs as necessary. Recommendation: Contact a qualified professional. 2.5.3 I. Structural Systems: E. Walls (Interior and Exterior) - Wallboard Damages/Voids Cracks and/or damage present at exterior wallboard and/or gaps present between materials. Caulking and in some cases with large gaps, flashings can be used to make repairs. Seek further investigation of all walls and make all repairs. Recommendation: Contact a qualified professional. 2.5.4 I. Structural Systems: E. Walls (Interior and Exterior) - Parging - Damaged/Missing Parging is a skim coat type trowel on substance made typically of 30% portland cement and 70% sand. This material is used primarily to cover imperfections in the slab wall. Make repairs as necessary. Recommendation: Contact a qualified professional. 2.5.5 I. Structural Systems: E. Walls (Interior and Exterior) - Wallboard Wavy - Exterior Wavy wallboard present likely due to slightly post flush installed studs and/or out of square sill plates. Make repairs as necessary. Recommendation: Contact a qualified professional. 2.6.1 I. Structural Systems: F. Ceilings and Floors - Flooring - Not Level Section(s) of flooring not level. Areas present where beam(s) can be felt raised or lowered under foot. Monitor and make repairs as necessary. Recommendation: Contact a qualified professional. 2.7.1 I. Structural Systems: G. Doors (Interior and Exterior) - Door - Out of Square Door out of square. Seek further investigation of all doors and make all repairs. Recommendation: Contact a qualified professional. 2.7.2 I. Structural Systems: G. Doors (Interior and Exterior) - Gaps at Door Casings Distance between door casings and door too wide. Light can be seen from next room due to crack in opening. Make repairs as necessary. Recommendation: Contact a qualified professional. 2.8.1 I. Structural Systems: H. Windows - Window Spring(s) Damaged One or more windows have damaged springs/strings which make windows difficult to open. Consider window professional to evaluate all windows and make repairs as necessary. Recommendation: Contact a qualified window repair/installation contractor. 2.8.2 I. Structural Systems: H. Windows - Gaps At Window/Casing Gaps present that allow window to shift back and forth in casing. Seek further investigation and make all repairs. Recommendation: Contact a qualified professional. 2.12.1 I. Structural Systems: L. Other - Cabinet Doors Out Of Square/Damaged Monitor and make repairs as necessary. Recommendation: Contact a qualified professional. 2.12.2 I. Structural Systems: L. Other - Cabinets Missing Components Shelving, knobs or hinges missing or damaged. Make repairs as necessary. Recommendation: Contact a qualified professional. 3.2.1 II. Electrical Systems: B. Branch Circuits, Connected Devices, and Fixtures - Receptacles: Loose Receptacle(s) loose in wall, seek further investigation of all receptacles and make all repairs. Recommendation: Contact a qualified electrical contractor. 3.2.2 II. Electrical Systems: B. Branch Circuits, Connected Devices, and Fixtures - Receptacle - Obstructed Receptacle had obstruction at time of inspection. Seek further investigation and make necessary repairs. Recommendation: Contact a qualified professional. 4.2.1 III. Heating, Ventilation and Air Conditioning Systems: B. Cooling Equipment - HVAC Damaged Component Make repairs as necessary. Recommendation: Contact a qualified professional. 4.2.2 III. Heating, Ventilation and Air Conditioning Systems: B. Cooling Equipment - Water/Debris in Secondary Pan Remove debris from secondary pan under evaporator coil in attic. Debris may cause premature clogging of condensate line. Clean and service condensate line. Monitor and make repairs as necessary. Recommendation: Contact a qualified HVAC professional. 5.1.1 IV. Plumbing Systems: A. Plumbing Supply, Distribution Systems, and Fixtures - Supply Pressure Too Low Water supply pressure under 65 PSI, seek licensed plumber to investigate plumbing system and make pressure adjustments (80 max). Recommendation: Contact a qualified plumbing contractor. 5.1.2 IV. Plumbing Systems: A. Plumbing Supply, Distribution Systems, and Fixtures - Fixture Covered by Soil/Water Seek removal of water/soil so that fixtures may be operated. Unable to determine what type of fixture is installed in box or if a fixture is present. Make repairs as necessary. Recommendation: Contact a qualified professional. 5.1.3 IV. Plumbing Systems: A. Plumbing Supply, Distribution Systems, and Fixtures - Housings/Covers Damaged/Missing Install housing covers and make flush with grade. Make repairs as necessary. Recommendation: Contact a qualified professional. 5.1.4 IV. Plumbing Systems: A. Plumbing Supply, Distribution Systems, and Fixtures - Damaged/Missing Fixtures Fixtures missing components or damaged, seek further investigation and make all repairs. Recommendation: Contact a qualified professional. 5.1.5 IV. Plumbing Systems: A. Plumbing Supply, Distribution Systems, and Fixtures - CSST - Bond To Electrical System Ensure CSST plumbing is bonded to electrical system. Seek further investigation of all CSST, to uncover deficiencies and make all repairs. Recommendation: Contact a qualified professional. 5.2.1 IV. Plumbing Systems: B. Drains, Wastes, and Vents - Main Drain - Standing Water/Debris The drain is dirty and standing water/debris is present. The camera had a difficult time visualizing the drain due to debris. Consider installing a backwater valve, at the street to keep septage from backing up into house from street. Blockages, dirty drain walls, and water present which may render the sewer camera ineffective and unable to uncover deficiencies. Seek plumber to clean out drains, diagnose by running sewer cam both to house and to main sewer, consider hydrostatic testing, with video documentation and make all repairs. Recommendation: Contact a qualified professional. 6.1.1 V. Appliances: A. Dishwashers - Improper Installation Installed crooked/loose under countertop. Make repairs as necessary. Recommendation: Contact a qualified professional. 6.3.1 V. Appliances: C. Range Hood and Exhaust Systems - Exhaust System Missing No exhaust system present to prevent moisture and grease in kitchen area. Recommend qualified contractor install range hood or exhaust system. Here is a resource on choosing a range hood. Recommendation: Contact a qualified professional. 6.4.1 V. Appliances: D. Ranges, Cooktops, and Ovens - Improper Installation Range not installed fully against wall. Seek further investigation and make all repairs. Recommendation: Contact a qualified professional. 6.6.1 V. Appliances: F. Mechanical Exhaust Vents and Bathroom Heaters - Repair Vent Cover(s) Make repairs as necessary. Recommendation: Contact a qualified professional. 6.7.1 V. Appliances: G. Garage Door Operators - Improper Installation Garage door was improperly installed and appears unstable when opening/closing. Recommend a qualified garage door contractor evaluate and repair. Recommendation: Contact a qualified garage door contractor. | 28 | 3 | 0
4079 Salt Branch Loop | 78618 | 5540 |  | 2018 | https://app.spectora.com/reports/e2a20320-b255-4012-a937-83334b4544f2?access=eyJhbGciOiJIUzI1NiJ9.eyJpZCI6NzEyMjUwMywiZXhwIjoxNzM1Nzk3NTk5fQ.eWFMs3QVUAgwkVMDa9ROuMN0FADvqSDatdywepfIpKU&ignoreClientComplete=true | https://cdn.spectora.com/reports/images/e2a20320-b255-4012-a937-83334b4544f2/original/cover.jpg?1723214773 | 2.1.1 I. Structural Systems: A. Foundations - Concrete/Asphalt - Damages Present Cracks and/or settling materials present at time of inspection. Monitor and make repairs as necessary. Recommendation: Contact a qualified professional. 2.1.2 I. Structural Systems: A. Foundations - Slab Perimeter Soils - Heaving/Settling Heaving symptoms present near foundation wall. This condition is likely due to excessive moisture and soil erosion here. Monitor and make repairs as necessary. Recommendation: Contact a qualified structural engineer. 2.2.1 I. Structural Systems: B. Grading and Drainage - Grading - Improper Drainage Proper drainage away from the foundation may be needed at various areas. Drainage/slope away from the foundation at all grading areas should be maintained at a minimum 5% slope for 10 feet (6”). 2% slope needed at first 10’ from foundation of hard surfaces (Drives, walks, etc). Balanced moisture mainte0ce around all perimeter areas of a slab foundation is recommended to prevent unbalanced moisture and/ or excessive dry out that will contribute to unneeded foundation settlement, movement that may affect the entire structure. Water standing or running alongside a foundation after rains or from watering (sprinklers) can cause differential settlement of a foundation. If soil grading is such that water runs alongside a foundation during rains, the water will run under the edge of the foundation and soften or carry away soil that is supporting the foundation. Recommendation: Contact a qualified professional. 2.2.2 I. Structural Systems: B. Grading and Drainage - Grading - Negative Slope Toward House Grading is sloping towards the home in some areas. A gutter/swale is recommended in this area to direct water downhill. Make repairs as necessary. Recommendation: Contact a qualified landscaping contractor 2.2.3 I. Structural Systems: B. Grading and Drainage - Grading - Soil Erosion Visible erosion was observed at various areas near and around the foundation. Recommend filling areas with dirt to prevent seepage down alongside the slab. Please monitor and make repairs as necessary. Recommendation: Contact a qualified professional. 2.3.1 I. Structural Systems: C. Roof Covering Materials - Foliage/Tree Limbs - Removal Requested Remove tree limbs/foliage and/or debris in close contact with roofing. Foliage brushing up against roof can cause mechanical damage resulting in a shortened useful life. Make repairs as necessary. Recommendation: Contact a qualified professional. 2.3.2 I. Structural Systems: C. Roof Covering Materials - Tile Roofing - Cracked/Broken Roof showed signs of cracked/broken tiles. Seek further investigation of all roofing and repair or replace all damages to prevent moisture intrusion and/or further damages. Recommendation: Contact a qualified roofing professional. 2.4.1 I. Structural Systems: D. Roof Structures and Attics - Insulation - Pest Damage Insulation appears to have been damaged by pests. Trails present where rodents traffic. Close up all attic accesses at roofing/soffit connections. Review the link below to learn more. https://youtube.com/shorts/DiaGqJlaJ2s?si=Hi52gl0kzCAaO-AV Roughly 80% of homes we inspect have this condition of rodent accesses and presence of rodents in the attic. Recommendation: Contact a qualified insulation contractor. 2.4.2 I. Structural Systems: D. Roof Structures and Attics - Rodents - Accesses Present Voids present in dwelling that allow for easy access into attic for rodents. Close up all attic accesses and include all connections at soffit/roofing to prevent rodent entry. Recommendation: Contact a qualified professional. 2.4.3 I. Structural Systems: D. Roof Structures and Attics - Decking - Sagging (Pre-Owned Home) Areas of roof present that are showing signs of sagging or raised decking. This is a common occurrence at most homes. Monitor and make repairs as necessary. Recommendation: Contact a qualified roofing professional. 2.4.4 I. Structural Systems: D. Roof Structures and Attics - Insulation - Insufficient Depth/Missing Insulation depth may be inadequate in some areas of attic and/or walls. Remove any damaged insulation, investigate all areas, and install additional insulation to reach R-38 value. Recommendation: Contact a qualified insulation contractor. 2.5.1 I. Structural Systems: E. Walls (Interior and Exterior) - Interior - Wallboard Damaged/Previous Repairs Make repairs as necessary. Recommendation: Contact a qualified professional. 2.5.2 I. Structural Systems: E. Walls (Interior and Exterior) - Insulation - May Be Inadequate Behind Wall(s) Infrared camera shows areas which provide data consistent with damaged, missing or insufficient insulation. Insulation in walls is likely old/original and may deficient in many locations. Make repairs as necessary. Recommendation: Contact a qualified professional. 2.5.3 I. Structural Systems: E. Walls (Interior and Exterior) - Grout - Damaged Grout cracking and/or damaged, likely due to improper materials or setting time. Cracks in wall near wet areas (showers, tubs) can provide a way for water to enter wall cavity. Monitor and make repairs as necessary. Recommendation: Contact a qualified professional. 2.5.4 I. Structural Systems: E. Walls (Interior and Exterior) - Exterior Mortar Cracking Cracking at mortar joints present. Mortar has very little sheer strength and cracks relatively easily when stress is introduced. Large mortar joints are also more susceptible to cracking. Recommend using sanded silicone grout after removing all loose materials. Monitor and make repairs as necessary. Recommendation: Recommended DIY Project 2.5.5 I. Structural Systems: E. Walls (Interior and Exterior) - Wallboard Damages/Voids Cracks and/or damage present at exterior wallboard and/or gaps present between materials. Caulking and in some cases with large gaps, flashings can be used to make repairs. Seek further investigation of all walls and make all repairs. Recommendation: Contact a qualified professional. 2.5.6 I. Structural Systems: E. Walls (Interior and Exterior) - Facia/Trim Damages Present Caulk and secure all damaged wood trim and materials. Make replacements as necessary. Recommendation: Contact a qualified professional. 2.5.7 I. Structural Systems: E. Walls (Interior and Exterior) - Lintels - Rusted Lintels without paint rust much faster than painted lintels. Wire brush and paint all rusted lintels and/or lintels missing paint. Monitor and make repairs as necessary. Recommendation: Contact a qualified professional. 2.5.8 I. Structural Systems: E. Walls (Interior and Exterior) - Weep Holes Missing Weep holes are generally suggested with stone or brick construction walls to allow moisture to drain from the wall cavity. Weep holes are typically installed at the bottom of walls and over windows every few feet. Recommendation: Contact a qualified professional. 2.5.9 I. Structural Systems: E. Walls (Interior and Exterior) - Clearance - Wall Extends Below Grade Wall extends below grade at perimeter walls, unable to determine if drainage “weep holes” present. Below grade walls may be susceptible to moisture damage and pest infestation. Unable to inspect areas below grade. Monitor and make repairs as necessary. Recommendation: Contact a qualified professional. 2.5.10 I. Structural Systems: E. Walls (Interior and Exterior) - Stucco - Weep Screed Missing Weep screed provides the drainage needed to keep stucco walls healthy. The weep screed is missing here and/or no voids present for wall to drain. Older stucco walls however were not built with weep screed or drain holes and operate for many years without a problem. Monitor stucco for damages and make repairs as necessary. Recommendation: Contact a qualified professional. 2.5.11 I. Structural Systems: E. Walls (Interior and Exterior) - Stucco - Damages/Previous Repairs Wall showing signs of damages and/or previous repairs. Monitor stucco for future repairs and be prepared to conduct mainte0ce on cracking stucco. Recommendation: Contact a qualified professional. 2.6.1 I. Structural Systems: F. Ceilings and Floors - Flooring - Damaged The home flooring had general moderate damage visible at the time of the inspection. Did not evaluate flooring for cosmetic damages only physical damages that may effect performance. Make repairs as necessary. Recommendation: Contact a qualified professional. 2.6.2 I. Structural Systems: F. Ceilings and Floors - Flooring - Not Level Section(s) of flooring not level. Areas present where beam(s) can be felt raised or lowered under foot. Monitor and make repairs as necessary. Recommendation: Contact a qualified professional. 2.7.1 I. Structural Systems: G. Doors (Interior and Exterior) - Door - Out of Square Door out of square. Seek further investigation of all doors and make all repairs. Recommendation: Contact a qualified professional. 2.7.2 I. Structural Systems: G. Doors (Interior and Exterior) - Door(s) Damaged One or more doors observed to be damaged and/or missing. Make repairs as necessary. Recommendation: Contact a qualified professional. 2.7.3 I. Structural Systems: G. Doors (Interior and Exterior) - Gaps at Door Casings Distance between door casings and door too wide. Light can be seen from next room due to crack in opening. Make repairs as necessary. Recommendation: Contact a qualified professional. 2.7.4 I. Structural Systems: G. Doors (Interior and Exterior) - Door Hardware - Not Latching Door doesn't latch properly. Make repairs as necessary. Recommendation: Contact a qualified handyman. 2.7.5 I. Structural Systems: G. Doors (Interior and Exterior) - Door Hardware - Damaged/Missing Make repairs as necessary. Recommendation: Contact a qualified professional. 2.7.6 I. Structural Systems: G. Doors (Interior and Exterior) - Door Trim - Damaged Seek further investigation of all trim and make all repairs. Recommendation: Contact a qualified professional. 2.8.1 I. Structural Systems: H. Windows - Damaged Window(s) One or more windows appears to have general damage, but are operational. Recommend a window professional seek further investigation of all windows/flashings and clean, lubricate and adjust all windows. Make all repairs as necessary. Recommendation: Contact a qualified window repair/installation contractor. 2.8.2 I. Structural Systems: H. Windows - Windows Not Latching Make repairs as necessary. Recommendation: Contact a qualified professional. 2.9.1 I. Structural Systems: I. Stairways (Interior and Exterior) - Handrail Missing/Damaged Handrail must be gripable and extend to bottom tread. Make repairs as necessary. Recommendation: Contact a qualified handyman. 2.9.2 I. Structural Systems: I. Stairways (Interior and Exterior) - Improper Stair Installation Make repairs as necessary. Recommendation: Contact a qualified professional. 2.11.1 I. Structural Systems: K. Porches, Balconies, Decks, and Carports - Exterior Wood - Water Sealant Needed Wood is showing signs of weathering and/or water damage. Recommend water sealant/weatherproofing be applied. Recommendation: Recommended DIY Project 2.11.2 I. Structural Systems: K. Porches, Balconies, Decks, and Carports - Damaged Pillars Make repairs as necessary. Recommendation: Contact a qualified professional. 2.11.3 I. Structural Systems: K. Porches, Balconies, Decks, and Carports - Joists Instaled Into Wall Without Flashings Wood beams extending from from wall without proper water proofing tend to rot over time. Monitor and make repairs as necessary. Recommendation: Contact a qualified professional. 2.11.4 I. Structural Systems: K. Porches, Balconies, Decks, and Carports - Patio - Improper Clearance Patio/deck installed at level with interior flooring. Exterior surfaces should be installed well below interior level. Water may enter Home here under threshold. Monitor and make repairs as necessary. Recommendation: Contact a qualified professional. 2.12.1 I. Structural Systems: L. Other - Cabinets Damaged Cabinets doors, bottoms (water damage), and/or drawers/knobs are damaged. Make all repairs as necessary. Recommendation: Contact a qualified professional. 2.12.2 I. Structural Systems: L. Other - Cabinet Doors Out Of Square/Damaged Monitor and make repairs as necessary. Recommendation: Contact a qualified professional. 3.1.1 II. Electrical Systems: A. Service Entrance and Panels - Panel - Damaged Make repairs as necessary. Recommendation: Contact a qualified electrical contractor. 3.1.2 II. Electrical Systems: A. Service Entrance and Panels - Wiring - Undersized Supply leads may be undersized. Monitor and make repairs as necessary. Recommendation: Contact a qualified electrical contractor. 3.1.3 II. Electrical Systems: A. Service Entrance and Panels - Wiring - Circuit Deficiencies Seek review of main panel wiring practices and make all repairs. Seek further investigation of all wiring and make all repairs. Recommendation: Contact a qualified professional. 3.2.1 II. Electrical Systems: B. Branch Circuits, Connected Devices, and Fixtures - Receptacles: GFCI Not Present/Damaged Wet areas and exterior receptacles are required to have GFCI protected outlets. In some areas this protection at receptacles is damaged or missing, seek further investigation of all receptacles and make all repairs. GFCI (Ground Fault Circuit Interrupter) is an automatic device that offers personal protection against lethal electrical shock or electrocution. It is a special electrical receptacle or outlet that can stop electrical power within milliseconds as a safety precaution. Recommendation: Contact a qualified electrical contractor. 3.2.2 II. Electrical Systems: B. Branch Circuits, Connected Devices, and Fixtures - Receptacles: No Exterior GFCI Protection Exterior receptacles not energized, receptacle damaged. Some exterior receptacles not GFCI protected. Make repairs as necessary. Recommendation: Contact a qualified electrical contractor. 3.2.3 II. Electrical Systems: B. Branch Circuits, Connected Devices, and Fixtures - Receptacles: Covers Damaged/Missing Make repairs as necessary. Recommendation: Contact a qualified electrical contractor. 3.2.4 II. Electrical Systems: B. Branch Circuits, Connected Devices, and Fixtures - Receptacles: Not Powered/Missing Make all repairs as necessary. Recommendation: Contact a qualified electrical contractor. 3.2.5 II. Electrical Systems: B. Branch Circuits, Connected Devices, and Fixtures - Switches: Installed Improperly One or more switches are installed improperly. Make repairs as necessary. Recommendation: Contact a qualified electrical contractor. 3.2.6 II. Electrical Systems: B. Branch Circuits, Connected Devices, and Fixtures - Fixtures: Light(s) Inoperable One or more lighting fixtures were inoperable. This may be due to a bad bulb or some other unknown condition. This condition should be further evaluated and corrected as necessary. Recommendation: Contact a qualified electrical contractor. 3.2.7 II. Electrical Systems: B. Branch Circuits, Connected Devices, and Fixtures - Fixture: No Lighting Present Make repairs as necessary. Recommendation: Contact a qualified electrical contractor. 3.2.8 II. Electrical Systems: B. Branch Circuits, Connected Devices, and Fixtures - Fixture: Doorbell Damaged/Not Present Make repairs as necessary. Recommendation: Contact a qualified electrical contractor. 3.2.9 II. Electrical Systems: B. Branch Circuits, Connected Devices, and Fixtures - Fixture: Missing/Damaged Globe Make repairs as necessary. 3.2.10 II. Electrical Systems: B. Branch Circuits, Connected Devices, and Fixtures - Wriring: Repair Conduit Conduit damaged, make repairs to protect interior wires. Make repairs as necessary. Recommendation: Contact a qualified electrical contractor. 4.1.1 III. Heating, Ventilation and Air Conditioning Systems: A. Heating Equipment - HVAC System Inoperable Heating element was inoperable at time of inspection. Seek further investigation of entire system including emergency heat and AC/Cooling system and make all repairs. Seek written diagnosis of entire system pressures, temperatures and sufficiency by licensed technician. Recommendation: Contact a qualified HVAC professional. 4.1.2 III. Heating, Ventilation and Air Conditioning Systems: A. Heating Equipment - Gas Supply - No Drip Leg Recommend installing drip leg on gas supply to catch condensates and debris. Recommendation: Contact a qualified heating and cooling contractor 4.2.1 III. Heating, Ventilation and Air Conditioning Systems: B. Cooling Equipment - Emergency Float Switch(es) - Not Present Seek installation emergency float switch in secondary pan. HVAC technician to diagnose condensate lines and system while on property to determine if any deficiencies present and make all repairs. Recommendation: Contact a qualified HVAC professional. 4.2.2 III. Heating, Ventilation and Air Conditioning Systems: B. Cooling Equipment - HVAC Damaged Component Make repairs as necessary. Recommendation: Contact a qualified professional. 4.2.3 III. Heating, Ventilation and Air Conditioning Systems: B. Cooling Equipment - HVAC System Missing/Damaged Make repairs as necessary. Recommendation: Contact a qualified professional. 4.2.4 III. Heating, Ventilation and Air Conditioning Systems: B. Cooling Equipment - Water/Debris in Secondary Pan Remove debris from secondary pan under evaporator coil in attic. Debris may cause premature clogging of condensate line. Clean and service condensate line. Monitor and make repairs as necessary. Recommendation: Contact a qualified HVAC professional. 4.2.5 III. Heating, Ventilation and Air Conditioning Systems: B. Cooling Equipment - Condensate Line/Insulation Missing or Damaged Missing or damaged insulation on refrigerant line can cause energy loss and condensation which may damage finish materials and insulation. Replace insulation on entire HVAC low pressure condensate line. Seek further investigation and make all repairs. Recommendation: Contact a qualified HVAC professional. 4.2.6 III. Heating, Ventilation and Air Conditioning Systems: B. Cooling Equipment - Clogged Condensate Lines Seek cleaning of condensate lines to keep water from backing up into system and damaging interior finish materials. HVAC technician to diagnose condensate lines and system while on property to determine if any deficiencies present and make all repairs. Recommendation: Contact a qualified HVAC professional. 4.3.1 III. Heating, Ventilation and Air Conditioning Systems: C. Duct Systems, Chases, and Vents - Old Ductwork Present - Sheet Metal Sheet metal ductwork covered with insulation present. The efficiency of this ductwork is limited. Monitor and make repairs as necessary. Recommendation: Contact a qualified HVAC professional. 4.3.2 III. Heating, Ventilation and Air Conditioning Systems: C. Duct Systems, Chases, and Vents - Evaluate/Balance HVAC Zones Engage HVAC technician to evaluate zones to balance heating/cooling for a more even dispersal throughout home. Consider installation of additional zones and thermostat(s) to balance areas which are experiencing variances in temperature. A solution may be to group zones by Master Bedroom, Common Areas and additional Bedrooms to achieve a greater level of comfort and temperature control. Seek further investigation by HVAC technician and make all repairs. HVAC technician to diagnose condensate lines and entire HVAC system while on property to determine if any deficiencies present and make all repairs. Recommendation: Contact a qualified professional. 5.1.1 IV. Plumbing Systems: A. Plumbing Supply, Distribution Systems, and Fixtures - Supply Pressure Too Low Water supply pressure under 65 PSI, seek licensed plumber to investigate plumbing system and make pressure adjustments (80 max). Recommendation: Contact a qualified plumbing contractor. 5.1.2 IV. Plumbing Systems: A. Plumbing Supply, Distribution Systems, and Fixtures - Fixture - Low Water Pressure Make repairs as necessary. Recommendation: Contact a qualified plumbing contractor. 5.1.3 IV. Plumbing Systems: A. Plumbing Supply, Distribution Systems, and Fixtures - Damaged/Missing Fixtures Fixtures missing components missing or damaged, seek further investigation and make all repairs. Recommendation: Contact a qualified professional. 5.1.4 IV. Plumbing Systems: A. Plumbing Supply, Distribution Systems, and Fixtures - Leak Detected Water leak likely present. Cabinet/trim/wall repairs may be needed as well. Seek licensed contractor to investigate all potentially wet areas and make all repairs. Recommendation: Contact a qualified professional. 5.1.5 IV. Plumbing Systems: A. Plumbing Supply, Distribution Systems, and Fixtures - Fixture - No Water Present Seek further investigation of plumbing system and make all repairs. Recommendation: Contact a qualified professional. 5.1.6 IV. Plumbing Systems: A. Plumbing Supply, Distribution Systems, and Fixtures - Insulate Plumbing Supply All supply in close proximity should be insulated or distanced from each other properly. Seek further investigation of all water supplies and make all repairs. Recommendation: Contact a qualified professional. 5.1.7 IV. Plumbing Systems: A. Plumbing Supply, Distribution Systems, and Fixtures - Insulate Exterior Plumbing Supply Exposed water supply lines may freeze in cold weather. Make repairs as necessary. Recommendation: Contact a qualified professional. 5.1.8 IV. Plumbing Systems: A. Plumbing Supply, Distribution Systems, and Fixtures - CSST - Bond To Electrical System Ensure CSST plumbing is bonded to electrical system. Seek further investigation of all CSST, to uncover deficiencies and make all repairs. Recommendation: Contact a qualified professional. 5.1.9 IV. Plumbing Systems: A. Plumbing Supply, Distribution Systems, and Fixtures - Galvanized Plumbing Supply Old galvanized plumbing supplies present. Aging galvanized pipe rusts from the inside and should be monitored for slow moving supplies. Make repairs as necessary. Recommendation: Contact a qualified plumbing contractor. 5.2.1 IV. Plumbing Systems: B. Drains, Wastes, and Vents - Poor/Slow Drainage Poor/slow drainage was observed at time of inspection. Make repairs as necessary. Recommendation: Contact a qualified plumbing contractor. 5.2.2 IV. Plumbing Systems: B. Drains, Wastes, and Vents - Air Admittance Valve Present Builder/remodeler installed AAV for use under kitchen sinks in residential non/modular construction fail over time and require mainte0ce. Make repairs as necessary. Recommendation: Contact a qualified plumbing contractor. 5.2.3 IV. Plumbing Systems: B. Drains, Wastes, and Vents - Improper Ventillation Ventilation installed improperly or terminated below required levels. Monitor and make repairs as necessary. Recommendation: Contact a qualified plumbing contractor. 5.2.4 IV. Plumbing Systems: B. Drains, Wastes, and Vents - Install/Repair Clean Out Riser/Cap Install or locate main drain clean out riser. The clean out riser allows an inspector to evaluate the drain for roots and other damages with a sewer camera. Presently, the drain line riser and cleanout cap is not visible on the surface of the ground. Seek plumber to locate or install clean out riser, and perform sewer camera inspection to identify damages and make all repairs. Provide video and photo evidence of inspection. Recommendation: Contact a qualified professional. 5.2.5 IV. Plumbing Systems: B. Drains, Wastes, and Vents - Main Drain - Standing Water/Debris The drain is dirty and standing water/debris is present. The camera had a difficult time visualizing the drain due to debris. Consider installing a backwater valve, at the street to keep septage from backing up into house from street. Blockages, dirty drain walls, and water present which may render the sewer camera ineffective and unable to uncover deficiencies. Seek plumber to clean out drains, diagnose by running sewer cam both to house and to main sewer, consider hydrostatic testing, with video documentation and make all repairs. Recommendation: Contact a qualified professional. 5.2.6 IV. Plumbing Systems: B. Drains, Wastes, and Vents - Further Evaluation Of Septic Seek evaluation of main drain line and/or septic to determine where tanks are located, if systems are sized properly for home, and if damages are present. Seek further investigation and make all repairs. Recommendation: Contact a qualified professional. 5.3.1 IV. Plumbing Systems: C. Water Heating Equipment - Drain Pan/Line Missing Install drain pan under water heater with drain line through exterior wall. Make repairs as necessary. Recommendation: Contact a qualified plumbing contractor. 5.3.2 IV. Plumbing Systems: C. Water Heating Equipment - Expansion Tank Missing Water heater(s) are not equipped with an expansion tank as per modern standards. Seek further investigation and make all repairs. Recommendation: Contact a qualified professional. 5.3.3 IV. Plumbing Systems: C. Water Heating Equipment - Deficient Temperature Pressure Relief Valve TPR valve drain line missing. These are required to terminate to the exterior as per current requirements. Make repairs as necessary. Recommendation: Contact a qualified professional. 5.3.4 IV. Plumbing Systems: C. Water Heating Equipment - Signs of Lime Deposits In Water Heater Water heater making churning noises during inspection. May have built up solids that could effect performance. Monitor performance and make repairs as necessary. Recommendation: Contact a qualified professional. 5.3.5 IV. Plumbing Systems: C. Water Heating Equipment - Access Panel Missing Make repairs as necessary. Recommendation: Contact a qualified professional. 5.3.6 IV. Plumbing Systems: C. Water Heating Equipment - Electrical shut off missing Electrical shut off to water heater appears to be missing. Recommendation: Contact a qualified professional. 5.5.1 IV. Plumbing Systems: F. Gas Distribution Systems and Gas Appliances - Gas Leak Identified Gas leak detected. Seek further investigation to make all repairs as necessary. Recommendation: Contact a qualified professional. 6.4.1 V. Appliances: D. Ranges, Cooktops, and Ovens - Display Damage Make repairs as necessary. Recommendation: Contact a qualified professional. 6.6.1 V. Appliances: F. Mechanical Exhaust Vents and Bathroom Heaters - Mechanical Vent(s)/Extensions Missing Install proper mechanical exhaust vent(s) and/or extensions ducted through exterior wall to remove moist air from living and attic spaces. Make repairs as necessary. Recommendation: Contact a qualified professional. 6.6.2 V. Appliances: F. Mechanical Exhaust Vents and Bathroom Heaters - Mechanical Vent Not Operational Make repairs as necessary. Recommendation: Contact a qualified professional. 7.2.1 VI. Optional Systems: C. Outbuildings - Rusted / Damaged Components Rusted/damaged metal components observed in/around outbuilding. Monitor and make repairs as necessary. Recommendation: Contact a qualified professional. 7.3.1 VI. Optional Systems: D. Private Water Wells (A coliform analysis is recommended.) - Install Conduit House all exterior electrical service in proper conduit. Seek further investigation of all wiring and make all repairs. Recommendation: Contact a qualified professional. 7.3.2 VI. Optional Systems: D. Private Water Wells (A coliform analysis is recommended.) - Missing Components Make repairs as necessary. Recommendation: Contact a qualified professional. 7.3.3 VI. Optional Systems: D. Private Water Wells (A coliform analysis is recommended.) - Damaged Compoments Make all repairs as necessary. Recommendation: Contact a qualified professional. 7.4.1 VI. Optional Systems: E. Private Sewage Disposal Systems - Pump Septic Tank Septic tanks ready to be pumped with over 30% solids present. Septic professional to open all tanks, pump, inspect for damages and make repairs as necessary. Recommendation: Contact a qualified professional. 7.4.2 VI. Optional Systems: E. Private Sewage Disposal Systems - Root Ball Present Owner to engage septic professional to open all tank lids and remove root balls. If solids present seek pumping at that time. Septic professional to diagnose entire system and make all repairs. Recommendation: Contact a qualified professional. 7.4.3 VI. Optional Systems: E. Private Sewage Disposal Systems - Missing/Damaged Baffles Baffle missing in tank. Seek further investigation and make all repairs. Recommendation: Contact a qualified professional. | 80 | 15 | 0
13223 Lorena Ochoa | 78221 | 1780 |  | 2024 | https://app.spectora.com/reports/fbe92ce5-ae03-471b-bfa3-2c6fdc33429c?access=eyJhbGciOiJIUzI1NiJ9.eyJpZCI6NzEzMDYzMCwiZXhwIjoxNzM1Nzk3NTk5fQ.H0ZKJuiokLjCRqaayb6d7-_oVElwuzXHBYu5DfvX8Nk&ignoreClientComplete=true | https://cdn.spectora.com/reports/images/fbe92ce5-ae03-471b-bfa3-2c6fdc33429c/original/cover.jpg?1723647898 | 2.2.1 I. Structural Systems: B. Grading and Drainage - Grading - Improper Drainage Proper drainage away from the foundation may be needed at various areas. Drainage/slope away from the foundation at all grading areas should be maintained at a minimum 5% slope for 10 feet (6”). 2% slope needed at first 10’ from foundation of hard surfaces (Drives, walks, etc). Balanced moisture mainte0ce around all perimeter areas of a slab foundation is recommended to prevent unbalanced moisture and/ or excessive dry out that will contribute to unneeded foundation settlement, movement that may affect the entire structure. Water standing or running alongside a foundation after rains or from watering (sprinklers) can cause differential settlement of a foundation. If soil grading is such that water runs alongside a foundation during rains, the water will run under the edge of the foundation and soften or carry away soil that is supporting the foundation. Recommendation: Contact a qualified professional. 2.3.1 I. Structural Systems: C. Roof Covering Materials - Flashings - Maintain Caulking Maintain caulking on all exposed nail heads and/or joints to prevent water entry. Caulking is not an ideal form of waterproofing for more than an occasional plumbing boot nail head and is a temporary fix. Monitor and make repairs as necessary. Recommendation: Contact a qualified professional. 2.3.2 I. Structural Systems: C. Roof Covering Materials - Roofing - Seek Repairs/Replacement Asphalt fleck missing in field and at ridges. Impact and/or wind damages present. Handyman repairs present. Request owners insurance company and/or roofer evaluate the entire roof including flashings for replacement/repairs and make all repairs. Request insurance company provide condition report in writing and check the clue report for previous claims. Recommendation: Contact a qualified professional. 2.4.1 I. Structural Systems: D. Roof Structures and Attics - Decking - Sagging Areas of roof present that are sagging or raised. This is a common occurrence at most homes. At times a builder may provide a letter certifying that the roof decking is within foreman level. A sample document has been provided below. Monitor and make repairs to all effected areas as necessary. Recommendation: Contact a qualified roofing professional. 2.4.2 I. Structural Systems: D. Roof Structures and Attics - Insulation - Insufficient Depth/Missing Insulation depth may be inadequate in some areas of attic and/or walls. Remove any damaged insulation, investigate all areas, and install additional insulation to reach R-38 value. Recommendation: Contact a qualified insulation contractor. 2.4.3 I. Structural Systems: D. Roof Structures and Attics - Ventilation - Insufficient Dispersal of ventilation could be improved to decrease heat in attic. Add ventilation near ridge(s) and/or baffles near soffits to allow for passive flow of cool air from soffits to ridge vents. Inspector has observed ventilation roofing covers on the roof, however it doesn’t seem that the decking has been cut to accommodate ventilation of the attic. It is extremely hot in the attic- more than usual. Recommendation: Contact a qualified professional. 2.5.1 I. Structural Systems: E. Walls (Interior and Exterior) - Wallboard Wavy - Interior Wavy wallboard present in one or more areas likely due to slightly post flush installed studs and/or out of square sill plates. Make repairs as necessary. Recommendation: Contact a qualified professional. 2.5.2 I. Structural Systems: E. Walls (Interior and Exterior) - Wallboard Damages/Voids Cracks and/or damage present at exterior wallboard and/or gaps present between materials. Caulking and in some cases with large gaps, flashings can be used to make repairs. Seek further investigation of all walls and make all repairs. Recommendation: Contact a qualified professional. 2.5.3 I. Structural Systems: E. Walls (Interior and Exterior) - Wallboard Wavy - Exterior Wavy wallboard present likely due to slightly post flush installed studs and/or out of square sill plates. Make repairs as necessary. Recommendation: Contact a qualified professional. 2.6.1 I. Structural Systems: F. Ceilings and Floors - Ceiling - Minor Damage Minor damage or deterioration to the ceiling was visible at the time of the inspection. Monitor and make repairs as necessary. Recommendation: Contact a qualified drywall contractor. 2.6.2 I. Structural Systems: F. Ceilings and Floors - Flooring - Damaged The home flooring had general moderate damage visible at the time of the inspection. Did not evaluate flooring for cosmetic damages only physical damages that may effect performance. Make repairs as necessary. Recommendation: Contact a qualified professional. 2.6.3 I. Structural Systems: F. Ceilings and Floors - Flooring - Not Level Section(s) of flooring not level. Areas present where beam(s) can be felt raised or lowered under foot. Monitor and make repairs as necessary. Recommendation: Contact a qualified professional. 2.6.4 I. Structural Systems: F. Ceilings and Floors - Flooring - Decking Squeaking Decking under flooring squeaking. This is a common occurrence for this age of home. Monitor and make repairs as necessary Recommendation: Contact a qualified professional. 2.6.5 I. Structural Systems: F. Ceilings and Floors - Flooring - Noisy Flooring exhibiting pops and creaks when trafficked and not level in some areas. Likely due to flooring installation method. Monitor and make repairs as necessary. Recommendation: Contact a qualified professional. 2.7.1 I. Structural Systems: G. Doors (Interior and Exterior) - Bi-Fold Doors Out of Square Doors out of square or gaps inconsistent between doors. Make repairs as necessary. Recommendation: Contact a qualified professional. 2.7.2 I. Structural Systems: G. Doors (Interior and Exterior) - Door Not Flush With Trim Door(s) warped and not flush when closed. Make repairs as necessary. Recommendation: Contact a qualified professional. 2.7.3 I. Structural Systems: G. Doors (Interior and Exterior) - Door Hardware - Not Latching Door doesn't latch properly. Make repairs as necessary. Recommendation: Contact a qualified handyman. 2.8.1 I. Structural Systems: H. Windows - Damaged Window(s) One or more windows appears to have general damage, but are operational. Recommend a window professional seek further investigation of all windows/flashings and clean, lubricate and adjust all windows. Make all repairs as necessary. Recommendation: Contact a qualified window repair/installation contractor. 2.8.2 I. Structural Systems: H. Windows - Windows Difficult To Open/Close One or more windows were difficult to open/close and may have spring damages. Make all repairs as necessary. Recommendation: Contact a qualified professional. 2.11.1 I. Structural Systems: K. Porches, Balconies, Decks, and Carports - Patio - Improper Clearance Patio/deck installed at level with interior flooring. Exterior surfaces should be installed well below interior level. Water may enter Home here under threshold. Monitor and make repairs as necessary. Recommendation: Contact a qualified professional. 2.12.1 I. Structural Systems: L. Other - Cabinet Doors Out Of Square/Damaged Monitor and make repairs as necessary. Recommendation: Contact a qualified professional. 2.12.2 I. Structural Systems: L. Other - Cabinets/Drawers- Difficult to Open/Close Seek further investigation of all cabinet drawers and make all repairs. Recommendation: Contact a qualified professional. 3.2.1 II. Electrical Systems: B. Branch Circuits, Connected Devices, and Fixtures - Receptacles: Loose Receptacle(s) loose in wall, seek further investigation of all receptacles and make all repairs. Recommendation: Contact a qualified electrical contractor. 4.1.1 III. Heating, Ventilation and Air Conditioning Systems: A. Heating Equipment - Under-performing System System not producing more than 100 deg. F. With a Delta T (temperature differential) of more than 20 deg. F. Seek further investigation of entire system including emergency heat and AC/Cooling system and make all repairs. Seek written diagnosis of entire system pressures, temperatures and sufficiency by licensed technician. Recommendation: Contact a qualified heating and cooling contractor 4.2.1 III. Heating, Ventilation and Air Conditioning Systems: B. Cooling Equipment - Water/Debris in Secondary Pan Remove debris from secondary pan under evaporator coil in attic. Debris may cause premature clogging of condensate line. Clean and service condensate line. Monitor and make repairs as necessary. Recommendation: Contact a qualified HVAC professional. 4.2.2 III. Heating, Ventilation and Air Conditioning Systems: B. Cooling Equipment - HVAC System Not Cooling Properly The HVAC system did not cool the dwelling more than a degree or two during the HVAC inspection (roughly 60 min.). The heating load may be too much for the size of the system(s) installed or the systems may be damaged. Seek licensed technician to diagnose entire HVAC systems, perform leak detection, sizing tests, provide written details of tests performed and operational temperatures and pressures of entire HVAC system(s) and make all repairs. Recommendation: Contact a qualified professional. 5.1.1 IV. Plumbing Systems: A. Plumbing Supply, Distribution Systems, and Fixtures - Supply Pressure Too High Water supply pressure over 80 PSI, seek licensed plumber to investigate plumbing system and make pressure reduction. If a pressure reducing valve is needed and appliances are gas, bladder tanks and/or blowoff valves may be needed at water heater(s). Seek further investigation and make all repairs. Recommendation: Contact a qualified plumbing contractor. 5.1.2 IV. Plumbing Systems: A. Plumbing Supply, Distribution Systems, and Fixtures - Fixture Covered by Soil/Water Seek removal of water/soil so that fixtures may be operated. Unable to determine what type of fixture is installed in box or if a fixture is present. Make repairs as necessary. Recommendation: Contact a qualified professional. 5.1.3 IV. Plumbing Systems: A. Plumbing Supply, Distribution Systems, and Fixtures - Housings/Covers Damaged/Missing Install housing covers and make flush with grade. Make repairs as necessary. Recommendation: Contact a qualified professional. 5.1.4 IV. Plumbing Systems: A. Plumbing Supply, Distribution Systems, and Fixtures - Damaged/Missing Fixtures Fixtures missing components or damaged, seek further investigation and make all repairs. Recommendation: Contact a qualified professional. 5.1.5 IV. Plumbing Systems: A. Plumbing Supply, Distribution Systems, and Fixtures - Fixture: Hot/Cold Swapped Make repairs as necessary. Recommendation: Contact a qualified plumbing contractor. 5.1.6 IV. Plumbing Systems: A. Plumbing Supply, Distribution Systems, and Fixtures - Fixture: Hot Water Not Present No hot water present at fixture(s). Seek further investigation of all fixtures and make all repairs. Recommendation: Contact a qualified plumbing contractor. 5.3.1 IV. Plumbing Systems: C. Water Heating Equipment - Insufficient Ventilation Ventilation missing. Improve ventilation for water heater per manufacturer instructions. Ventilation typically required 1ft from floor and 1ft from cieling. Make all repairs as necessary. Recommendation: Contact a qualified professional. 5.3.2 IV. Plumbing Systems: C. Water Heating Equipment - Damaged Water Heater Water heater showed signs of damage Make necessary repairs Recommendation: Contact a qualified professional. 6.1.1 V. Appliances: A. Dishwashers - Noisy Operation Seek further investigation and make all repairs. Recommendation: Contact a qualified professional. 6.1.2 V. Appliances: A. Dishwashers - Improper Installation Installed crooked/loose under countertop. Make repairs as necessary. Recommendation: Contact a qualified professional. 6.3.1 V. Appliances: C. Range Hood and Exhaust Systems - Lighting Not Operational Make repairs as necessary. Recommendation: Contact a qualified professional. 6.4.1 V. Appliances: D. Ranges, Cooktops, and Ovens - Oven Overperforming Oven temp (set at 350 F.) must perform within 25 degrees of set temp. Make calibration to thermostat or repairs as necessary. Recommendation: Contact a qualified professional. 6.4.2 V. Appliances: D. Ranges, Cooktops, and Ovens - Range Not Fastened Range was not fastened to the floor. Make repairs as necessary. Recommendation: Contact a qualified handyman. 6.4.3 V. Appliances: D. Ranges, Cooktops, and Ovens - Improper Installation Range not installed fully against wall. Seek further investigation and make all repairs. Recommendation: Contact a qualified professional. 6.6.1 V. Appliances: F. Mechanical Exhaust Vents and Bathroom Heaters - Repair Vent Cover(s) Make repairs as necessary. Recommendation: Contact a qualified professional. 6.7.1 V. Appliances: G. Garage Door Operators - Door/Gaskets Damaged Make repairs as necessary. Recommendation: Contact a qualified professional. | 35 | 7 | 0
3903 Bulverde Pkwy | 78259 | 1744 |  | 2005 | https://app.spectora.com/reports/7069aa69-005f-4786-9f7b-bbc9e7c6b3b4?access=eyJhbGciOiJIUzI1NiJ9.eyJpZCI6NzEzNTg2NCwiZXhwIjoxNzM1Nzk3NTk5fQ.JZid1ZQvNz-b1mAFYF0_4U42uRtrTBU2ThJFjlsT-Wc&ignoreClientComplete=true | https://cdn.spectora.com/properties/images/006/097/983/original/streetview?1722875143 | 2.1.1 I. Structural Systems: A. Foundations - Concrete/Asphalt - Damages Present Cracks and/or settling materials present at time of inspection. Monitor and make repairs as necessary. Recommendation: Contact a qualified professional. 2.2.1 I. Structural Systems: B. Grading and Drainage - Grading - Improper Drainage Proper drainage away from the foundation may be needed at various areas. Drainage/slope away from the foundation at all grading areas should be maintained at a minimum 5% slope for 10 feet (6”). 2% slope needed at first 10’ from foundation of hard surfaces (Drives, walks, etc). Balanced moisture mainte0ce around all perimeter areas of a slab foundation is recommended to prevent unbalanced moisture and/ or excessive dry out that will contribute to unneeded foundation settlement, movement that may affect the entire structure. Water standing or running alongside a foundation after rains or from watering (sprinklers) can cause differential settlement of a foundation. If soil grading is such that water runs alongside a foundation during rains, the water will run under the edge of the foundation and soften or carry away soil that is supporting the foundation. Recommendation: Contact a qualified professional. 2.2.2 I. Structural Systems: B. Grading and Drainage - Grading - Negative Slope Toward House Grading is sloping towards the home in some areas. A gutter/swale is recommended in this area to direct water downhill. Make repairs as necessary. Recommendation: Contact a qualified landscaping contractor 2.3.1 I. Structural Systems: C. Roof Covering Materials - Flashings - Maintain Caulking Maintain caulking on all exposed nail heads and/or joints to prevent water entry. Caulking is not an ideal form of waterproofing for more than an occasional plumbing boot nail head and is a temporary fix. Monitor and make repairs as necessary. Recommendation: Contact a qualified professional. 2.3.2 I. Structural Systems: C. Roof Covering Materials - Roofing - Seek Repairs/Replacement Asphalt fleck missing in field and at ridges. Impact and/or wind damages present. Handyman repairs present. Request owners insurance company and/or roofer evaluate the entire roof including flashings for replacement/repairs and make all repairs. Request insurance company provide condition report in writing and check the clue report for previous claims. Recommendation: Contact a qualified professional. 2.3.3 I. Structural Systems: C. Roof Covering Materials - Foliage/Tree Limbs - Removal Requested Remove tree limbs/foliage and/or debris in close contact with roofing. Foliage brushing up against roof can cause mechanical damage resulting in a shortened useful life. Make repairs as necessary. Recommendation: Contact a qualified professional. 2.4.1 I. Structural Systems: D. Roof Structures and Attics - Decking - Sagging (Pre-Owned Home) Areas of roof present that are showing signs of sagging or raised decking. This is a common occurrence at most homes. Monitor and make repairs as necessary. Recommendation: Contact a qualified roofing professional. 2.4.2 I. Structural Systems: D. Roof Structures and Attics - Insulation - Insufficient Depth/Missing Insulation depth may be inadequate in some areas of attic and/or walls. Remove any damaged insulation, investigate all areas, and install additional insulation to reach R-38 value. Recommendation: Contact a qualified insulation contractor. 2.5.1 I. Structural Systems: E. Walls (Interior and Exterior) - Exterior Cracks - Minor Minor cracking was observed in exterior wall(s). Monitor and make repairs as necessary. Recommendation: Recommended DIY Project 2.5.2 I. Structural Systems: E. Walls (Interior and Exterior) - Wallboard Damages/Voids Cracks and/or damage present at exterior wallboard and/or gaps present between materials. Caulking and in some cases with large gaps, flashings can be used to make repairs. Seek further investigation of all walls and make all repairs. Recommendation: Contact a qualified professional. 2.5.3 I. Structural Systems: E. Walls (Interior and Exterior) - Facia/Trim Damages Present Caulk and secure all damaged wood trim and materials. Make replacements as necessary. Recommendation: Contact a qualified professional. 2.5.4 I. Structural Systems: E. Walls (Interior and Exterior) - Parging - Damaged/Missing Parging is a skim coat type trowel on substance made typically of 30% portland cement and 70% sand. This material is used primarily to cover imperfections in the slab wall. Make repairs as necessary. Recommendation: Contact a qualified professional. 2.5.5 I. Structural Systems: E. Walls (Interior and Exterior) - Lintels - Rusted Lintels without paint rust much faster than painted lintels. Wire brush and paint all rusted lintels and/or lintels missing paint. Monitor and make repairs as necessary. Recommendation: Contact a qualified professional. 2.6.1 I. Structural Systems: F. Ceilings and Floors - Ceiling - Minor Damage Minor damage or deterioration to the ceiling was visible at the time of the inspection. Monitor and make repairs as necessary. Recommendation: Contact a qualified drywall contractor. 2.6.2 I. Structural Systems: F. Ceilings and Floors - Flooring- Transition Strip Damaged/Missing Make repairs as necessary. Recommendation: Contact a qualified professional. 2.7.1 I. Structural Systems: G. Doors (Interior and Exterior) - Door - Out of Square Door out of square. Seek further investigation of all doors and make all repairs. Recommendation: Contact a qualified professional. 2.7.2 I. Structural Systems: G. Doors (Interior and Exterior) - Bi-Fold Doors Out of Square Doors out of square or gaps inconsistent between doors. Make repairs as necessary. Recommendation: Contact a qualified professional. 2.7.3 I. Structural Systems: G. Doors (Interior and Exterior) - Door(s) Damaged One or more doors observed to be damaged and/or missing. Make repairs as necessary. Recommendation: Contact a qualified professional. 2.7.4 I. Structural Systems: G. Doors (Interior and Exterior) - Door Not Flush With Trim Door(s) warped and not flush when closed. Make repairs as necessary. Recommendation: Contact a qualified professional. 2.7.5 I. Structural Systems: G. Doors (Interior and Exterior) - Improper Installation Doors out of square, improperly gapped at casings, ghosting open, and/or not latching throughout house. Likely due to improper installation or damaged hinges/hardware. Make repairs as necessary. Recommendation: Contact a qualified professional. 2.7.6 I. Structural Systems: G. Doors (Interior and Exterior) - Gaps at Door Casings Distance between door casings and door too wide. Light can be seen from next room due to crack in opening. Make repairs as necessary. Recommendation: Contact a qualified professional. 2.7.7 I. Structural Systems: G. Doors (Interior and Exterior) - Door Trim - Damaged Seek further investigation of all trim and make all repairs. Recommendation: Contact a qualified professional. 2.8.1 I. Structural Systems: H. Windows - Seals Damaged Window(s) showing signs of seal damage. Review all windows and make repairs as necessary. Recommendation: Contact a qualified window repair/installation contractor. 2.8.2 I. Structural Systems: H. Windows - Failed Seal(s) Observed condensation between the window panes, which indicates a failed seal. Windows dirty at time of inspection and it was difficult to ascertain which windows had seal loss and which did not. Recommend qualified window contractor evaluate all windows & replace as necessary. Seek further investigation of all windows and make all repairs. Recommendation: Contact a qualified window repair/installation contractor. 2.8.3 I. Structural Systems: H. Windows - Windows Difficult To Open/Close One or more windows were difficult to open/close and may have spring damages. Make all repairs as necessary. Recommendation: Contact a qualified professional. 2.11.1 I. Structural Systems: K. Porches, Balconies, Decks, and Carports - Wood to Ground Contact Break all wood to ground contact or stain to prevent wood deterioration. Monitor and make repairs as necessary. Recommendation: Contact a qualified professional. 2.11.2 I. Structural Systems: K. Porches, Balconies, Decks, and Carports - Deck - Wood/Materials Damaged One or more decking, boards or railings were observed to be loose or damaged. Make repairs as necessary Recommendation: Contact a qualified deck contractor. 2.11.3 I. Structural Systems: K. Porches, Balconies, Decks, and Carports - Patio - Improper Clearance Patio/deck installed at level with interior flooring. Exterior surfaces should be installed well below interior level. Water may enter Home here under threshold. Monitor and make repairs as necessary. Recommendation: Contact a qualified professional. 2.12.1 I. Structural Systems: L. Other - Damaged Fencing Replace or repair all damaged and sagging posts, fencing pickets, and gates. Make all repairs as necessary. Recommendation: Contact a qualified fencing contractor 3.1.1 II. Electrical Systems: A. Service Entrance and Panels - Panel - Damaged Make repairs as necessary. Recommendation: Contact a qualified electrical contractor. 3.2.1 II. Electrical Systems: B. Branch Circuits, Connected Devices, and Fixtures - Receptacles: GFCI Not Present/Damaged Wet areas and exterior receptacles are required to have GFCI protected outlets. In some areas this protection at receptacles is damaged or missing, seek further investigation of all receptacles and make all repairs. GFCI (Ground Fault Circuit Interrupter) is an automatic device that offers personal protection against lethal electrical shock or electrocution. It is a special electrical receptacle or outlet that can stop electrical power within milliseconds as a safety precaution. Recommendation: Contact a qualified electrical contractor. 3.2.2 II. Electrical Systems: B. Branch Circuits, Connected Devices, and Fixtures - Switches: Installed Improperly One or more switches are installed improperly. Make repairs as necessary. Recommendation: Contact a qualified electrical contractor. 5.1.1 IV. Plumbing Systems: A. Plumbing Supply, Distribution Systems, and Fixtures - Fixture Covered by Soil/Water Seek removal of water/soil so that fixtures may be operated. Unable to determine what type of fixture is installed in box or if a fixture is present. Make repairs as necessary. Recommendation: Contact a qualified professional. 5.1.2 IV. Plumbing Systems: A. Plumbing Supply, Distribution Systems, and Fixtures - Housings/Covers Damaged/Missing Install housing covers and make flush with grade. Make repairs as necessary. Recommendation: Contact a qualified professional. 5.1.3 IV. Plumbing Systems: A. Plumbing Supply, Distribution Systems, and Fixtures - Insulate Exterior Plumbing Supply Exposed water supply lines may freeze in cold weather. Make repairs as necessary. Recommendation: Contact a qualified professional. 5.2.1 IV. Plumbing Systems: B. Drains, Wastes, and Vents - Diverter(s)/Drain Stopper Damaged Drain diverter damaged and/or difficult to operate. Seek further investigation of all diverters/drain stoppers and make all repairs. Recommendation: Contact a qualified professional. 6.1.1 V. Appliances: A. Dishwashers - Improper Installation Installed crooked/loose under countertop. Make repairs as necessary. Recommendation: Contact a qualified professional. 6.6.1 V. Appliances: F. Mechanical Exhaust Vents and Bathroom Heaters - Mechanical Vent(s)/Extensions Missing Install proper mechanical exhaust vent(s) and/or extensions ducted through exterior wall to remove moist air from living and attic spaces. Make repairs as necessary. Recommendation: Contact a qualified professional. 6.7.1 V. Appliances: G. Garage Door Operators - Auto Reverse Sensor(s) Not Working The auto reverse sensor was not responding at time of inspection. Close force may need to be adjusted so door retreats when encountering an obstacle. Make repairs as necessary. Recommendation: Contact a qualified garage door contractor. 6.7.2 V. Appliances: G. Garage Door Operators - Balance Garage Door(s) Repair balance/springs on garage door(s)(should remain open at halfway mark). Make repairs as necessary Recommendation: Contact a qualified professional. 6.9.1 V. Appliances: I. Other - Ice Maker Not Operating Not operating at time of inspection. Make repairs as necessary. Recommendation: Contact a qualified professional. | 38 | 3 | 0
414 Yosemite Dr. | 78232 | 3046 |  | 1970 | https://app.spectora.com/reports/de4608f4-cc39-46ae-a9aa-1defd8de30be?access=eyJhbGciOiJIUzI1NiJ9.eyJpZCI6NzEzNjMyMywiZXhwIjoxNzM1Nzk3NTk5fQ.qUGhv0WMFLlIAKILh8ZElPpc0NyluMrjDAzf0vaJJRM&ignoreClientComplete=true | https://cdn.spectora.com/reports/images/de4/608/f4-/original/cover.jpg?1724854789 | 2.1.1 I. Structural Systems: A. Foundations - Concrete/Asphalt - Damages Present Cracks and/or settling materials present at time of inspection. Monitor and make repairs as necessary. Recommendation: Contact a qualified professional. 2.2.1 I. Structural Systems: B. Grading and Drainage - Grading - Improper Clearance Distance from the finished grade to walls, materials and/or weep holes are insufficient. When the grade is too close to materials water damage and infestations are likely to take place. Seek minimum 6in clearance from soil to weep holes and/or wall materials. Monitor and make repairs as necessary. Recommendation: Contact a qualified professional. 2.2.2 I. Structural Systems: B. Grading and Drainage - Gutter - Diverters/Splash blocks Install diverters and or splash blocks at all walkways, and downspout extensions to direct water away from low spots and foundation walls. One or more downspouts is directed to discharge against the foundation. Needs correction to prevent foundation issues due to excessive water exposure and moisture damage. Recommend adding splash blocks/extensions. Recommendation: Contact a qualified professional. 2.3.1 I. Structural Systems: C. Roof Covering Materials - Roofing - Damaged Coverings Roof coverings exhibited general damage that is common for this age of home. Symptoms present that may indicate repairs, impact damages and/or asphalt fleck loss and damaged shingles. Professional roofer to inspect all areas for damage, remove all debris and make repairs as necessary. Recommendation: Contact a qualified roofing professional. 2.3.2 I. Structural Systems: C. Roof Covering Materials - Foliage/Tree Limbs - Removal Requested Remove tree limbs/foliage and/or debris in close contact with roofing. Foliage brushing up against roof can cause mechanical damage resulting in a shortened useful life. Make repairs as necessary. Recommendation: Contact a qualified professional. 2.3.3 I. Structural Systems: C. Roof Covering Materials - Roofing - Improper Clearance Roofing/wall connections should be installed with a 2in clearance to help keep wall materials from damage. Make repairs as necessary. Recommendation: Contact a qualified professional. 2.3.4 I. Structural Systems: C. Roof Covering Materials - Kick Out Flashing - Missing Kick out diverter flashing missing/not installed at one or more locations. Recommendation: Contact a qualified professional. 2.3.5 I. Structural Systems: C. Roof Covering Materials - Vent(s) - Damaged Repair/replace damaged and/or rusty roofing vents. Make all repairs as necessary. Recommendation: Contact a qualified professional. 2.4.1 I. Structural Systems: D. Roof Structures and Attics - Insulation - Pest Damage Insulation appears to have been damaged by pests. Trails present where rodents traffic. Close up all attic accesses at roofing/soffit connections. Review the link below to learn more. https://youtube.com/shorts/DiaGqJlaJ2s?si=Hi52gl0kzCAaO-AV Roughly 80% of homes we inspect have this condition of rodent accesses and presence of rodents in the attic. Recommendation: Contact a qualified insulation contractor. 2.4.2 I. Structural Systems: D. Roof Structures and Attics - Rodents - Accesses Present Voids present in dwelling that allow for easy access into attic for rodents. Close up all attic accesses and include all connections at soffit/roofing to prevent rodent entry. Recommendation: Contact a qualified professional. 2.4.3 I. Structural Systems: D. Roof Structures and Attics - Decking - Sagging (Pre-Owned Home) Areas of roof present that are showing signs of sagging or raised decking. This is a common occurrence at most homes. Monitor and make repairs as necessary. Recommendation: Contact a qualified roofing professional. 2.4.4 I. Structural Systems: D. Roof Structures and Attics - Insulation - Insufficient Depth/Missing Insulation depth may be inadequate in some areas of attic and/or walls. Remove any damaged insulation, investigate all areas, and install additional insulation to reach R-38 value. Recommendation: Contact a qualified insulation contractor. 2.4.5 I. Structural Systems: D. Roof Structures and Attics - Insulation - Improper Batt Installation Attic insulation was improperly installed in some areas of attic. When batts of insulation are installed with the paper side up, condensation may form on insulation. Monitor and make repairs as necessary. Recommendation: Contact a qualified insulation contractor. 2.4.6 I. Structural Systems: D. Roof Structures and Attics - Truss/Decking - Previous Repairs Previous repairs have been made to truss/decking systems. Monitor and make repairs as necessary. Recommendation: Contact a qualified professional. 2.5.1 I. Structural Systems: E. Walls (Interior and Exterior) - Interior - Wallboard Damaged/Previous Repairs Make repairs as necessary. Recommendation: Contact a qualified professional. 2.5.2 I. Structural Systems: E. Walls (Interior and Exterior) - Parging - Damaged/Missing Parging is a skim coat type trowel on substance made typically of 30% portland cement and 70% sand. This material is used primarily to cover imperfections in the slab wall. Make repairs as necessary. Recommendation: Contact a qualified professional. 2.5.3 I. Structural Systems: E. Walls (Interior and Exterior) - Foliage - Cut Back Remove foliage for 1ft clearance to walls. Make repairs as necessary. Recommendation: Contact a qualified professional. 2.6.1 I. Structural Systems: F. Ceilings and Floors - Ceiling - Minor Damage Minor damage or deterioration to the ceiling was visible at the time of the inspection. Monitor and make repairs as necessary. Recommendation: Contact a qualified drywall contractor. 2.6.2 I. Structural Systems: F. Ceilings and Floors - Ceiling - Previous Repairs Drywall/paneling at ceiling and walls damaged and previous repairs may be present. Make repairs as necessary. Recommendation: Contact a qualified professional. 2.6.3 I. Structural Systems: F. Ceilings and Floors - Flooring - Tiles Cracked/Loose one or more tiles showing cracks or deflection when tapped. Make repairs as necessary. Recommendation: Contact a qualified professional. 2.7.1 I. Structural Systems: G. Doors (Interior and Exterior) - Door - Out of Square Door out of square. Seek further investigation of all doors and make all repairs. Recommendation: Contact a qualified professional. 2.7.2 I. Structural Systems: G. Doors (Interior and Exterior) - Bi-Fold Doors Out of Square Doors out of square or gaps inconsistent between doors. Make repairs as necessary. Recommendation: Contact a qualified professional. 2.7.3 I. Structural Systems: G. Doors (Interior and Exterior) - Improper Installation Doors out of square, improperly gapped at casings, ghosting open, and/or not latching throughout house. Likely due to improper installation or damaged hinges/hardware. Make repairs as necessary. Recommendation: Contact a qualified professional. 2.7.4 I. Structural Systems: G. Doors (Interior and Exterior) - Door Hardware - Not Latching Door doesn't latch properly. Make repairs as necessary. Recommendation: Contact a qualified handyman. 2.8.1 I. Structural Systems: H. Windows - Failed Seal(s) Observed condensation between the window panes, which indicates a failed seal. Windows dirty at time of inspection and it was difficult to ascertain which windows had seal loss and which did not. Recommend qualified window contractor evaluate all windows & replace as necessary. Seek further investigation of all windows and make all repairs. Recommendation: Contact a qualified window repair/installation contractor. 2.8.2 I. Structural Systems: H. Windows - Windows Difficult To Open/Close One or more windows were difficult to open/close and may have spring damages. Make all repairs as necessary. Recommendation: Contact a qualified professional. 2.8.3 I. Structural Systems: H. Windows - Window Spring(s) Damaged One or more windows have damaged springs/strings which make windows difficult to open. Consider window professional to evaluate all windows and make repairs as necessary. Recommendation: Contact a qualified window repair/installation contractor. 2.10.1 I. Structural Systems: J. Fireplaces and Chimneys - Chimney Cap - Damaged/Missing Chimney cap and/or spark arrestor missing or damaged. Make repairs as necessary. Recommendation: Contact a qualified professional. 2.10.2 I. Structural Systems: J. Fireplaces and Chimneys - Chimney Flue/Brick/Liner Dirty Chimney liner had layer of creosote dust, so underlying structure couldn't be inspected for cracks. Recommend qualified chimney sweep company inspect and/or clean. Recommendation: Contact a qualified chimney contractor. 2.10.3 I. Structural Systems: J. Fireplaces and Chimneys - Firebox Damaged The brick, panel insert or lining of the fireplace was damaged in one or more places. Make repairs as necessary. Recommendation: Contact a qualified fireplace contractor. 2.12.1 I. Structural Systems: L. Other - Damaged Fencing Replace or repair all damaged and sagging posts, fencing pickets, and gates. Make all repairs as necessary. Recommendation: Contact a qualified fencing contractor 3.1.1 II. Electrical Systems: A. Service Entrance and Panels - Wiring - Neutrals/Grounds Occupying Same Bus Bar Secondary panel(s) contains grounds (EGC) and neutrals occupying same bus bar. The neutral bar is also bonded to the secondary panel. This condition is common on older homes. Monitor and make repairs as necessary. Recommendation: Contact a qualified electrical contractor. 3.1.2 II. Electrical Systems: A. Service Entrance and Panels - Panel - Damaged Make repairs as necessary. Recommendation: Contact a qualified electrical contractor. 3.1.3 II. Electrical Systems: A. Service Entrance and Panels - Breaker - Oversized Breaker looks to be oversized (or wiring undersized) and may cause damage to connected system(s). Seek further investigation and make all repairs. Recommendation: Contact a qualified electrical contractor. 3.1.4 II. Electrical Systems: A. Service Entrance and Panels - Breaker - Damaged Seek further investigation and make all repairs. Recommendation: Contact a qualified professional. 3.1.5 II. Electrical Systems: A. Service Entrance and Panels - Wiring - Circuit Deficiencies Seek review of main panel wiring practices and make all repairs. Seek further investigation of all wiring and make all repairs. Recommendation: Contact a qualified professional. 3.2.1 II. Electrical Systems: B. Branch Circuits, Connected Devices, and Fixtures - Receptacles: GFCI Not Present/Damaged Wet areas and exterior receptacles are required to have GFCI protected outlets. In some areas this protection at receptacles is damaged or missing, seek further investigation of all receptacles and make all repairs. GFCI (Ground Fault Circuit Interrupter) is an automatic device that offers personal protection against lethal electrical shock or electrocution. It is a special electrical receptacle or outlet that can stop electrical power within milliseconds as a safety precaution. Recommendation: Contact a qualified electrical contractor. 3.2.2 II. Electrical Systems: B. Branch Circuits, Connected Devices, and Fixtures - Fixture: Fan Wobbly/Damaged Make repairs as necessary. Recommendation: Contact a qualified professional. 3.2.3 II. Electrical Systems: B. Branch Circuits, Connected Devices, and Fixtures - Receptacles: Missing Near Vanities Receptacle required within 2ft of vanity. Make repairs as necessary. Recommendation: Contact a qualified electrical contractor. 3.2.4 II. Electrical Systems: B. Branch Circuits, Connected Devices, and Fixtures - Fixture: Missing/Damaged Globe Make repairs as necessary. 3.2.5 II. Electrical Systems: B. Branch Circuits, Connected Devices, and Fixtures - Wiring: Exposed Ends/Splices All wire connections & charged wires with exposed ends and splices should be covered in junction boxes for safety. Make repairs as necessary. Recommendation: Contact a qualified electrical contractor. 4.1.1 III. Heating, Ventilation and Air Conditioning Systems: A. Heating Equipment - Insuficient Makeup/Combustion Air Vents required in HVAC closets to provide proper air for combustion. Most manufacturers require a vent 1 from floor and 1 from ceiling, terminating in attic ok. Seek further investigation and make all repairs. Recommendation: Contact a qualified professional. 4.1.2 III. Heating, Ventilation and Air Conditioning Systems: A. Heating Equipment - Gas Supply - No Drip Leg Recommend installing drip leg on gas supply to catch condensates and debris. Recommendation: Contact a qualified heating and cooling contractor 4.1.3 III. Heating, Ventilation and Air Conditioning Systems: A. Heating Equipment - Insufficient Flue Clerance Improve to 1” clearance from flammable material. Make repairs as necessary Recommendation: Contact a qualified professional. 4.2.1 III. Heating, Ventilation and Air Conditioning Systems: B. Cooling Equipment - Over-performing HVAC Evaporator and condenser coil data tags. Seek licensed technician to diagnose entire HVAC systems, perform leak detection tests, provide written details of tests performed and operational temperatures and pressures of both heating and cooling systems and make all repairs. Recommendation: Contact a qualified HVAC professional. 4.2.2 III. Heating, Ventilation and Air Conditioning Systems: B. Cooling Equipment - Emergency Float Switch(es) - Not Present Seek installation emergency float switch in secondary pan. HVAC technician to diagnose condensate lines and system while on property to determine if any deficiencies present and make all repairs. Recommendation: Contact a qualified HVAC professional. 4.2.3 III. Heating, Ventilation and Air Conditioning Systems: B. Cooling Equipment - Breaker Oversized/Undersized Oversized breaker for evaporator/condenser. This can cause damage to units or fire. Seek further investigation and make all repairs. Recommendation: Contact a qualified professional. 4.2.4 III. Heating, Ventilation and Air Conditioning Systems: B. Cooling Equipment - Water/Debris in Secondary Pan Remove debris from secondary pan under evaporator coil in attic. Debris may cause premature clogging of condensate line. Clean and service condensate line. Monitor and make repairs as necessary. Recommendation: Contact a qualified HVAC professional. 4.2.5 III. Heating, Ventilation and Air Conditioning Systems: B. Cooling Equipment - Unusually Noisy Compressor started and operated but fan was unusually noisy. Install flashing on roof over unit to prevent water runoff from damaging fan. HVAC technician to diagnose condensate lines and system while on property to determine if any deficiencies present and make all repairs. Recommendation: Contact a qualified HVAC professional. 4.3.1 III. Heating, Ventilation and Air Conditioning Systems: C. Duct Systems, Chases, and Vents - Ductwork Damaged Air supply/return ductwork was damaged. Make repairs as necessary. Recommendation: Contact a qualified HVAC professional. 4.3.2 III. Heating, Ventilation and Air Conditioning Systems: C. Duct Systems, Chases, and Vents - Old Ductwork Present - Sheet Metal Sheet metal ductwork covered with insulation present. The efficiency of this ductwork is limited. Monitor and make repairs as necessary. Recommendation: Contact a qualified HVAC professional. 4.3.3 III. Heating, Ventilation and Air Conditioning Systems: C. Duct Systems, Chases, and Vents - Ductwork Sagging / Not Properly Secured Ductwork was observed to be sagging and/or not properly secured or installed at various locations. Make repairs as necessary. Recommendation: Contact a qualified HVAC professional. 4.3.4 III. Heating, Ventilation and Air Conditioning Systems: C. Duct Systems, Chases, and Vents - Explore/Clean Ductwork Dirty substances present on plenum/ductwork/registers. This is a common occurrence in many homes, evaluation and cleaning by an HVAC technician is advised. Recommendation: Contact a qualified HVAC professional. 5.1.1 IV. Plumbing Systems: A. Plumbing Supply, Distribution Systems, and Fixtures - Fixture Covered by Soil/Water Seek removal of water/soil so that fixtures may be operated. Unable to determine what type of fixture is installed in box or if a fixture is present. Make repairs as necessary. Recommendation: Contact a qualified professional. 5.1.2 IV. Plumbing Systems: A. Plumbing Supply, Distribution Systems, and Fixtures - Housings/Covers Damaged/Missing Install housing covers and make flush with wall/grade. Make repairs as necessary. Recommendation: Contact a qualified professional. 5.1.3 IV. Plumbing Systems: A. Plumbing Supply, Distribution Systems, and Fixtures - Damaged/Missing Fixtures Fixtures missing components or damaged, seek further investigation and make all repairs. Recommendation: Contact a qualified professional. 5.2.1 IV. Plumbing Systems: B. Drains, Wastes, and Vents - Poor/Slow Drainage Poor/slow drainage was observed at time of inspection. Make repairs as necessary. Recommendation: Contact a qualified plumbing contractor. 5.2.2 IV. Plumbing Systems: B. Drains, Wastes, and Vents - Cast Iron Drainpipes Present Portions (or all) of the main drain lines are cast iron. Cast iron waste lines are known to deteriorate and leak overtime. It is beyond the scope of this inspection to determine if there are leaks in the waste lines in non-visible areas. Most cast iron pipes today are over 40 years old and may be nearing the end of their life expectancy. Budgeting for future replacement is recommended. For a more detailed analysis of the cast iron waste lines, a licensed plumber should be consulted. 5.2.3 IV. Plumbing Systems: B. Drains, Wastes, and Vents - Install/Repair Clean Out Riser/Cap Install or locate main drain clean out riser. The clean out riser allows an inspector to evaluate the drain for roots and other damages with a sewer camera. Presently, the drain line riser and cleanout cap is not visible on the surface of the ground. Seek plumber to locate or install clean out riser, and perform sewer camera inspection to identify damages and make all repairs. Provide video and photo evidence of inspection. Recommendation: Contact a qualified professional. 5.3.1 IV. Plumbing Systems: C. Water Heating Equipment - Drain Pan/Line Missing Install drain pan under water heater with drain line through exterior wall. Make repairs as necessary. Recommendation: Contact a qualified plumbing contractor. 5.3.2 IV. Plumbing Systems: C. Water Heating Equipment - Expansion Tank Missing Water heater(s) are not equipped with an expansion tank as per modern standards. Seek further investigation and make all repairs. Recommendation: Contact a qualified professional. 5.3.3 IV. Plumbing Systems: C. Water Heating Equipment - Gas Supply - No Drip Leg Water heater(s) are not equipped with a drip leg or sediment trap on the gas line as per modern standards. Recommend corrections be performed by a qualified plumbing contractor. Recommendation: Contact a qualified professional. 6.1.1 V. Appliances: A. Dishwashers - Improper Installation Installed crooked/loose under countertop. Make repairs as necessary. Recommendation: Contact a qualified professional. 6.6.1 V. Appliances: F. Mechanical Exhaust Vents and Bathroom Heaters - Mechanical Vent(s)/Extensions Missing Install proper mechanical exhaust vent(s) and/or extensions ducted through exterior wall to remove moist air from living and attic spaces. Make repairs as necessary. Recommendation: Contact a qualified professional. 6.8.1 V. Appliances: H. Dryer Exhaust Systems - Damaged Dryer Vent Repair damaged dryer vent components. Seek further investigation of vent system and make all repairs. Recommendation: Contact a qualified professional. 7.2.1 VI. Optional Systems: B. Swimming Pools, Spas, Hot Tubs, and Equipment - Plaster Damaged Pool plaster/gunite wearing throughout. Wearing common as pools age. Recommendation: Contact a qualified professional. | 62 | 4 | 0
234 Ashland dr | 78218 | 1950 |  | 1957 | https://app.spectora.com/reports/8668c7cc-6a9a-46a3-8d6f-0ef4fdfdf491?access=eyJhbGciOiJIUzI1NiJ9.eyJpZCI6NzE0NDExOCwiZXhwIjoxNzM1Nzk3NTk5fQ.4ajOZ2198Sb5Z6QqirIB8-Wy1NgfWL80PNsHpVyYpbw&ignoreClientComplete=true | https://cdn.spectora.com/reports/images/8668c7cc-6a9a-46a3-8d6f-0ef4fdfdf491/original/cover.jpg?1723039356 | 2.1.1 I. Structural Systems: A. Foundations - Concrete/Asphalt - Damages Present Cracks and/or settling materials present at time of inspection. Monitor and make repairs as necessary. Recommendation: Contact a qualified professional. 2.1.2 I. Structural Systems: A. Foundations - Slab Perimeter Soils - Heaving/Settling Heaving symptoms present near foundation wall. This condition is likely due to excessive moisture and soil erosion here. Monitor and make repairs as necessary. Recommendation: Contact a qualified structural engineer. 2.1.3 I. Structural Systems: A. Foundations - Foundation Condition Assessment Foundation appears to have movement that may need repairs. Reference the diagram of measurements taken below. Consider engaging a foundation repair company to provide a diagram of foundation elevations and associated repair costs. If the foundation has had previous repairs, obtain documentation on elevations before and after the repairs. Also, consider hydrostatic drain line testing to determine if the drain line under the slab is in working condition. In some cases of extreme settlement, it is advised to engage a foundation professional/engineer to investigate, document and provide list of needed repairs, remedies or conclusions. Measurements in diagram taken with precision altimeter. The star represents the "*" point where the device sits. The other measurements are taken in locations around the house. This diagram may serve as a base-line for future settlement symptoms to determine to what degree the foundation has changed over time. Recommendation: Contact a foundation contractor. 2.2.1 I. Structural Systems: B. Grading and Drainage - Grading - Improper Drainage Proper drainage away from the foundation may be needed at various areas. Drainage/slope away from the foundation at all grading areas should be maintained at a minimum 5% slope for 10 feet (6”). 2% slope needed at first 10’ from foundation of hard surfaces (Drives, walks, etc). Balanced moisture mainte0ce around all perimeter areas of a slab foundation is recommended to prevent unbalanced moisture and/ or excessive dry out that will contribute to unneeded foundation settlement, movement that may affect the entire structure. Water standing or running alongside a foundation after rains or from watering (sprinklers) can cause differential settlement of a foundation. If soil grading is such that water runs alongside a foundation during rains, the water will run under the edge of the foundation and soften or carry away soil that is supporting the foundation. Recommendation: Contact a qualified professional. 2.2.2 I. Structural Systems: B. Grading and Drainage - Grading - Negative Slope Toward House Grading is sloping towards the home in some areas. A gutter/swale is recommended in this area to direct water downhill. Make repairs as necessary. Recommendation: Contact a qualified landscaping contractor 2.3.1 I. Structural Systems: C. Roof Covering Materials - Flashings - Maintain Caulking Maintain caulking on all exposed nail heads and/or joints to prevent water entry. Caulking is not an ideal form of waterproofing for more than an occasional plumbing boot nail head and is a temporary fix. Monitor and make repairs as necessary. Recommendation: Contact a qualified professional. 2.3.2 I. Structural Systems: C. Roof Covering Materials - Roofing - Damaged Coverings Roof coverings exhibited general damage that is common for this age of home. Symptoms present that may indicate repairs, impact damages and/or asphalt fleck loss and damaged shingles. Professional roofer to inspect all areas for damage, remove all debris and make repairs as necessary. Recommendation: Contact a qualified roofing professional. 2.3.3 I. Structural Systems: C. Roof Covering Materials - Foliage/Tree Limbs - Removal Requested Remove tree limbs/foliage and/or debris in close contact with roofing. Foliage brushing up against roof can cause mechanical damage resulting in a shortened useful life. Make repairs as necessary. Recommendation: Contact a qualified professional. 2.4.1 I. Structural Systems: D. Roof Structures and Attics - Insulation - Pest Damage Insulation appears to have been damaged by pests. Trails present where rodents traffic. Close up all attic accesses at roofing/soffit connections. Review the link below to learn more. https://youtube.com/shorts/DiaGqJlaJ2s?si=Hi52gl0kzCAaO-AV Roughly 80% of homes we inspect have this condition of rodent accesses and presence of rodents in the attic. Recommendation: Contact a qualified insulation contractor. 2.4.2 I. Structural Systems: D. Roof Structures and Attics - Decking - Sagging (Pre-Owned Home) Areas of roof present that are showing signs of sagging or raised decking. This is a common occurrence at most homes. Monitor and make repairs as necessary. Recommendation: Contact a qualified roofing professional. 2.4.3 I. Structural Systems: D. Roof Structures and Attics - Insulation - Insufficient Depth/Missing Insulation depth may be inadequate in some areas of attic and/or walls. Remove any damaged insulation, investigate all areas, and install additional insulation to reach R-38 value. Recommendation: Contact a qualified insulation contractor. 2.5.1 I. Structural Systems: E. Walls (Interior and Exterior) - Interior Cracks - Minor Cracking was observed in drywall with previous repairs. Make repairs as necessary. Recommendation: Contact a qualified drywall contractor. 2.5.2 I. Structural Systems: E. Walls (Interior and Exterior) - Interior - Wallboard Damaged/Previous Repairs Make repairs as necessary. Recommendation: Contact a qualified professional. 2.5.3 I. Structural Systems: E. Walls (Interior and Exterior) - Insulation - May Be Inadequate Behind Wall(s) Infrared camera shows areas which provide data consistent with damaged, missing or insufficient insulation. Insulation in walls is likely old/original and may deficient in many locations. Make repairs as necessary. Recommendation: Contact a qualified professional. 2.5.4 I. Structural Systems: E. Walls (Interior and Exterior) - Grout - Damaged Grout cracking and/or damaged, likely due to improper materials or setting time. Cracks in wall near wet areas (showers, tubs) can provide a way for water to enter wall cavity. Monitor and make repairs as necessary. Recommendation: Contact a qualified professional. 2.5.5 I. Structural Systems: E. Walls (Interior and Exterior) - Shower Tiles - Cracked / Loose Shower tiles cracked, loose or damaged. In wet areas this could be a water penetration channel. Monitor and make repairs as necessary. Recommendation: Contact a qualified professional. 2.5.6 I. Structural Systems: E. Walls (Interior and Exterior) - Moisture - Intrusion Wall showing signs of moisture damage. Make repairs as necessary. Recommendation: Contact a qualified professional. 2.5.7 I. Structural Systems: E. Walls (Interior and Exterior) - Exterior Cracks - Minor Minor cracking was observed in exterior wall(s). Monitor and make repairs as necessary. Recommendation: Recommended DIY Project 2.5.8 I. Structural Systems: E. Walls (Interior and Exterior) - Caulking Sealant Improvements Needed NOTE: The areas between the exterior cladding / veneer and ALL wall penetrations need to be properly sealed such as utility connections, downspouts, hose bibs, lighting fixtures, receptacles, etc with an exterior grade elastomeric sealant. Monitor and make repairs as necessary. Recommendation: Contact a handyman or DIY project 2.5.9 I. Structural Systems: E. Walls (Interior and Exterior) - Wallboard Damages/Voids Cracks and/or damage present at exterior wallboard and/or gaps present between materials. Caulking and in some cases with large gaps, flashings can be used to make repairs. Seek further investigation of all walls and make all repairs. Recommendation: Contact a qualified professional. 2.5.10 I. Structural Systems: E. Walls (Interior and Exterior) - Facia/Trim Damages Present Caulk and secure all damaged wood trim and materials. Make replacements as necessary. Recommendation: Contact a qualified professional. 2.5.11 I. Structural Systems: E. Walls (Interior and Exterior) - Lintels - Rusted Lintels without paint rust much faster than painted lintels. Wire brush and paint all rusted lintels and/or lintels missing paint. Monitor and make repairs as necessary. Recommendation: Contact a qualified professional. 2.6.1 I. Structural Systems: F. Ceilings and Floors - Ceiling - Minor Damage Minor damage or deterioration to the ceiling was visible at the time of the inspection. Monitor and make repairs as necessary. Recommendation: Contact a qualified drywall contractor. 2.6.2 I. Structural Systems: F. Ceilings and Floors - Ceiling - Evidence of Water Damage/Repairs Ceiling showed signs of water damage. Monitor and make repairs as necessary. Recommendation: Contact a qualified structural engineer. 2.6.3 I. Structural Systems: F. Ceilings and Floors - Flooring - Damaged The home flooring had general moderate damage visible at the time of the inspection. Did not evaluate flooring for cosmetic damages only physical damages that may effect performance. Make repairs as necessary. Recommendation: Contact a qualified professional. 2.6.4 I. Structural Systems: F. Ceilings and Floors - Flooring - Not Level Section(s) of flooring not level. Areas present where beam(s) can be felt raised or lowered under foot. Monitor and make repairs as necessary. Recommendation: Contact a qualified professional. 2.6.5 I. Structural Systems: F. Ceilings and Floors - Flooring - Tiles Cracked/Loose one or more tiles showing cracks or deflection when tapped. Make repairs as necessary. Recommendation: Contact a qualified professional. 2.7.1 I. Structural Systems: G. Doors (Interior and Exterior) - Door - Out of Square Door out of square. Seek further investigation of all doors and make all repairs. Recommendation: Contact a qualified professional. 2.7.2 I. Structural Systems: G. Doors (Interior and Exterior) - Door(s) Damaged One or more doors observed to be damaged and/or missing. Make repairs as necessary. Recommendation: Contact a qualified professional. 2.7.3 I. Structural Systems: G. Doors (Interior and Exterior) - Improper Installation Doors out of square, improperly gapped at casings, ghosting open, and/or not latching throughout house. Likely due to improper installation or damaged hinges/hardware. Make repairs as necessary. Recommendation: Contact a qualified professional. 2.7.4 I. Structural Systems: G. Doors (Interior and Exterior) - Door - Not Installed Make repairs as necessary. Recommendation: Contact a qualified professional. 2.8.1 I. Structural Systems: H. Windows - Windows Difficult To Open/Close One or more windows were difficult to open/close and may have spring damages. Make all repairs as necessary. Recommendation: Contact a qualified professional. 2.8.2 I. Structural Systems: H. Windows - Window Bars - Improper Locks Locking mechanism must be operable with no special knowledge, tools or keys. Seek further investigation of all door/window bars and make all repairs. Recommendation: Contact a qualified professional. 2.9.1 I. Structural Systems: I. Stairways (Interior and Exterior) - Improper Stair Installation Make repairs as necessary. Recommendation: Contact a qualified professional. 2.11.1 I. Structural Systems: K. Porches, Balconies, Decks, and Carports - Deck - Wood/Materials Damaged One or more decking, boards or railings were observed to be loose or damaged. Make repairs as necessary Recommendation: Contact a qualified deck contractor. 2.11.2 I. Structural Systems: K. Porches, Balconies, Decks, and Carports - Deck/Patio - Missing Railing Railing missing in a location where a fall hazard may be present. Make repairs as necessary. Recommendation: Contact a qualified professional. 2.11.3 I. Structural Systems: K. Porches, Balconies, Decks, and Carports - Damaged Ceiling Make repairs as necessary. Recommendation: Contact a qualified professional. 2.12.1 I. Structural Systems: L. Other - Cabinets Damaged Cabinets doors, bottoms (water damage), and/or drawers/knobs are damaged. Make all repairs as necessary. Recommendation: Contact a qualified professional. 2.12.2 I. Structural Systems: L. Other - Damaged Fencing Replace or repair all damaged and sagging posts, fencing pickets, and gates. Make all repairs as necessary. Recommendation: Contact a qualified fencing contractor 2.12.3 I. Structural Systems: L. Other - Cabinet Doors Out Of Square/Damaged Monitor and make repairs as necessary. Recommendation: Contact a qualified professional. 2.12.4 I. Structural Systems: L. Other - Cabinets Missing Components Shelving, knobs or hinges missing or damaged. Make repairs as necessary. Recommendation: Contact a qualified professional. 3.1.1 II. Electrical Systems: A. Service Entrance and Panels - Wiring - Neutrals/Grounds Occupying Same Bus Bar Secondary panel(s) contains grounds (EGC) and neutrals occupying same bus bar. The neutral bar is also bonded to the secondary panel. This condition is common on older homes. Monitor and make repairs as necessary. Recommendation: Contact a qualified electrical contractor. 3.1.2 II. Electrical Systems: A. Service Entrance and Panels - Panel - Damaged Make repairs as necessary. Recommendation: Contact a qualified electrical contractor. 3.1.3 II. Electrical Systems: A. Service Entrance and Panels - Panel - Recalled Federal Pacific Stab-Lock / Schneider Electric panels have been recalled for failures. Replacement / repair recommended. Seek further investigation by qualified licensed electrician of electrical system and make all repairs. Here is a link provided from Schneider Electric: https://www.se.com/us/en/work/products/local/safety-notices/2022/qo-pon-loadcenters/ Recommendation: Contact a qualified electrical contractor. 3.2.1 II. Electrical Systems: B. Branch Circuits, Connected Devices, and Fixtures - Receptacles: GFCI Not Present/Damaged Wet areas and exterior receptacles are required to have GFCI protected outlets. In some areas this protection at receptacles is damaged or missing, seek further investigation of all receptacles and make all repairs. GFCI (Ground Fault Circuit Interrupter) is an automatic device that offers personal protection against lethal electrical shock or electrocution. It is a special electrical receptacle or outlet that can stop electrical power within milliseconds as a safety precaution. Recommendation: Contact a qualified electrical contractor. 3.2.2 II. Electrical Systems: B. Branch Circuits, Connected Devices, and Fixtures - Receptacles: No Exterior GFCI Protection Exterior receptacles not energized, receptacle damaged. Some exterior receptacles not GFCI protected. Make repairs as necessary. Recommendation: Contact a qualified electrical contractor. 3.2.3 II. Electrical Systems: B. Branch Circuits, Connected Devices, and Fixtures - Fixture: Fan Wobbly/Damaged Make repairs as necessary. Recommendation: Contact a qualified professional. 3.2.4 II. Electrical Systems: B. Branch Circuits, Connected Devices, and Fixtures - Fixtures/Receptacles - Damaged Photo of circuit tester displays deficiency. Make repairs as necessary. Recommendation: Contact a qualified professional. 3.2.5 II. Electrical Systems: B. Branch Circuits, Connected Devices, and Fixtures - Fixtures: Smoke / CO Detectors Missing / Damaged Modern standards require Smoke detectors in all bedrooms and combination Smoke/CO detectors in hallways adjacent to bedrooms. Further the detectors need to be interconnected electrically so that when one detector alarms, all the others alarm also. Make repairs as necessary. Recommendation: Contact a qualified professional. 3.2.6 II. Electrical Systems: B. Branch Circuits, Connected Devices, and Fixtures - Receptacles: Covers Damaged/Missing Make repairs as necessary. Recommendation: Contact a qualified electrical contractor. 3.2.7 II. Electrical Systems: B. Branch Circuits, Connected Devices, and Fixtures - Receptacles: Loose Receptacle(s) loose in wall, seek further investigation of all receptacles and make all repairs. Recommendation: Contact a qualified electrical contractor. 3.2.8 II. Electrical Systems: B. Branch Circuits, Connected Devices, and Fixtures - Wiring: Exposed Ends/Splices All wire connections & charged wires with exposed ends and splices should be covered in junction boxes for safety. Make repairs as necessary. Recommendation: Contact a qualified electrical contractor. 3.2.9 II. Electrical Systems: B. Branch Circuits, Connected Devices, and Fixtures - Wiring: No Grounding Wires Present Old wiring system without EGC (equipment grounding conductors) or ground wires. Seek installation of GFCI receptacles at all circuits without ground. Seek further investigation and make all repairs. Recommendation: Contact a qualified electrical contractor. 4.2.1 III. Heating, Ventilation and Air Conditioning Systems: B. Cooling Equipment - Emergency Float Switch(es) - Not Present Seek installation emergency float switch in secondary pan. HVAC technician to diagnose condensate lines and system while on property to determine if any deficiencies present and make all repairs. Recommendation: Contact a qualified HVAC professional. 4.2.2 III. Heating, Ventilation and Air Conditioning Systems: B. Cooling Equipment - Review HVAC System Sufficiency Builder/Seller to provide documentation showing the sufficiency of HVAC systems for volume of air conditioned space. HVAC professionals can also perform Manual J calculations to determine sufficiency of both heating and cooling systems for volume of air conditioned space. Have the HVAC company recommend upgrades and make all repairs. Data tags of units provided for their use to determine unit capacities. Recommendation: Contact a qualified heating and cooling contractor 4.2.3 III. Heating, Ventilation and Air Conditioning Systems: B. Cooling Equipment - HVAC Closet Flooring Moisture Present HVAC cabinet flooring showing signs of moisture damage. This condition is likely from and stopped up drain from the HVAC unit. Recommendation: Contact a qualified HVAC professional. 4.3.1 III. Heating, Ventilation and Air Conditioning Systems: C. Duct Systems, Chases, and Vents - Ductwork Damaged Air supply/return ductwork was damaged. Make repairs as necessary. Recommendation: Contact a qualified HVAC professional. 5.1.1 IV. Plumbing Systems: A. Plumbing Supply, Distribution Systems, and Fixtures - Supply Pressure Too High Water supply pressure over 80 PSI, seek licensed plumber to investigate plumbing system and make pressure reduction. If a pressure reducing valve is needed and appliances are gas, bladder tanks and/or blowoff valves may be needed at water heater(s). Seek further investigation and make all repairs. Recommendation: Contact a qualified plumbing contractor. 5.1.2 IV. Plumbing Systems: A. Plumbing Supply, Distribution Systems, and Fixtures - Fixture - Low Water Pressure Make repairs as necessary. Recommendation: Contact a qualified plumbing contractor. 5.1.3 IV. Plumbing Systems: A. Plumbing Supply, Distribution Systems, and Fixtures - Damaged/Missing Fixtures Fixtures missing components or damaged, seek further investigation and make all repairs. Recommendation: Contact a qualified professional. 5.1.4 IV. Plumbing Systems: A. Plumbing Supply, Distribution Systems, and Fixtures - Fixture - Toilet Installed Improperly Toilet(s) are installed improperly (loose). Water leaks are frequently caused by loose toilets. Seek further investigation to determine if leaks and water damage are present and make all repairs. Recommendation: Contact a qualified plumbing contractor. 5.2.1 IV. Plumbing Systems: B. Drains, Wastes, and Vents - Corrugated Drains Present Replace accordion type drains for smooth wall type. Make repairs as necessary. Recommendation: Contact a qualified professional. 5.2.2 IV. Plumbing Systems: B. Drains, Wastes, and Vents - Cast Iron Drainpipes Present I was unable to access the cast iron drains under the house. Due to foundation settlement, the following is highly advised. Portions (or all) of the main drain lines are cast iron. Cast iron waste lines are known to deteriorate and leak overtime. It is beyond the scope of this inspection to determine if there are leaks in the waste lines in non-visible areas. Most cast iron pipes today are over 40 years old and may be nearing the end of their life expectancy. Budgeting for future replacement is recommended. For a more detailed analysis of the cast iron waste lines, a licensed plumber should be consulted. 5.2.3 IV. Plumbing Systems: B. Drains, Wastes, and Vents - Install/Repair Clean Out Riser/Cap Install or locate main drain clean out riser. The clean out riser allows an inspector to evaluate the drain for roots and other damages with a sewer camera. Presently, the drain line riser and cleanout cap is not visible on the surface of the ground. Seek plumber to locate or install clean out riser, and perform sewer camera inspection to identify damages and make all repairs. Provide video and photo evidence of inspection. Recommendation: Contact a qualified professional. 5.2.4 IV. Plumbing Systems: B. Drains, Wastes, and Vents - Main Drain - Standing Water/Debris The drain is dirty and standing water/debris is present. The camera had a difficult time visualizing the drain due to debris. Consider installing a backwater valve, at the street to keep septage from backing up into house from street. Blockages, dirty drain walls, and water present which may render the sewer camera ineffective and unable to uncover deficiencies. Seek plumber to clean out drains, diagnose by running sewer cam both to house and to main sewer, consider hydrostatic testing, with video documentation and make all repairs. Recommendation: Contact a qualified professional. 5.3.1 IV. Plumbing Systems: C. Water Heating Equipment - Expansion Tank Missing Water heater(s) are not equipped with an expansion tank as per modern standards. Seek further investigation and make all repairs. Recommendation: Contact a qualified professional. 5.3.2 IV. Plumbing Systems: C. Water Heating Equipment - Gas Supply - No Drip Leg Water heater(s) are not equipped with a drip leg or sediment trap on the gas line as per modern standards. Recommend corrections be performed by a qualified plumbing contractor. Recommendation: Contact a qualified professional. 5.3.3 IV. Plumbing Systems: C. Water Heating Equipment - Damaged Water Heater Water heater showed signs of damage Make necessary repairs Recommendation: Contact a qualified professional. 6.1.1 V. Appliances: A. Dishwashers - Not Operational Dishwasher not operational, seek further investigation and make all repairs. Recommendation: Contact a qualified professional. 6.3.1 V. Appliances: C. Range Hood and Exhaust Systems - Range Hood Damaged Make repairs as necessary. Recommendation: Contact a qualified professional. 6.4.1 V. Appliances: D. Ranges, Cooktops, and Ovens - Worn/Damaged Cooktop Make repairs as necessary. Recommendation: Contact a qualified professional. | 56 | 12 | 3
2219 Shadow Cliff St | 78232 | 2068 |  | 1975 | https://app.spectora.com/reports/cf7cf618-693e-457b-a8df-ab4787e8e40d?access=eyJhbGciOiJIUzI1NiJ9.eyJpZCI6NzE0NjA4MiwiZXhwIjoxNzM1Nzk3NTk5fQ.4v7y9H5lLT9KKfZKFFXJUtie1-WMZDIudrHJVEe2jZo&ignoreClientComplete=true | https://cdn.spectora.com/reports/images/cf7cf618-693e-457b-a8df-ab4787e8e40d/original/cover.jpg?1723144547 | 2.1.1 I. Structural Systems: A. Foundations - Corner Pop / Wedge Cracks Corner popping found at one or more areas. This normally tends to be a non- structural issue when it does occur unless or until either the concrete of the foundation corner starts to deteriorate extensively, or the bottom of the corner brick or stone is exposed excessively or if there is cracking in the above masonry and / or mortar joints above the brick lug of the foundation. It cannot be determined at this point to what extent the wedge crack will progress to, or what affect it will have on other areas around it. Recommendation: Contact a qualified professional. 2.1.2 I. Structural Systems: A. Foundations - Concrete/Asphalt - Damages Present Cracks and/or settling materials present at time of inspection. Monitor and make repairs as necessary. Recommendation: Contact a qualified professional. 2.2.1 I. Structural Systems: B. Grading and Drainage - Grading - Improper Drainage Proper drainage away from the foundation may be needed at various areas. Drainage/slope away from the foundation at all grading areas should be maintained at a minimum 5% slope for 10 feet (6”). 2% slope needed at first 10’ from foundation of hard surfaces (Drives, walks, etc). Balanced moisture mainte0ce around all perimeter areas of a slab foundation is recommended to prevent unbalanced moisture and/ or excessive dry out that will contribute to unneeded foundation settlement, movement that may affect the entire structure. Water standing or running alongside a foundation after rains or from watering (sprinklers) can cause differential settlement of a foundation. If soil grading is such that water runs alongside a foundation during rains, the water will run under the edge of the foundation and soften or carry away soil that is supporting the foundation. Recommendation: Contact a qualified professional. 2.2.2 I. Structural Systems: B. Grading and Drainage - Grading - Negative Slope Toward House Grading is sloping towards the home in some areas. A gutter/swale is recommended in this area to direct water downhill. Make repairs as necessary. Recommendation: Contact a qualified landscaping contractor 2.2.3 I. Structural Systems: B. Grading and Drainage - Grading - Improper Clearance Distance from the finished grade to walls, materials and/or weep holes are insufficient. When the grade is too close to materials water damage and infestations are likely to take place. Seek minimum 6in clearance from soil to weep holes and/or wall materials. Monitor and make repairs as necessary. Recommendation: Contact a qualified professional. 2.2.4 I. Structural Systems: B. Grading and Drainage - Grading - Soil Erosion Visible erosion was observed at various areas near and around the foundation. Recommend filling areas with dirt to prevent seepage down alongside the slab. Please monitor and make repairs as necessary. Recommendation: Contact a qualified professional. 2.2.5 I. Structural Systems: B. Grading and Drainage - Gutter - Diverters/Splash blocks Install diverters and or splash blocks at all walkways, and downspout extensions to direct water away from low spots and foundation walls. One or more downspouts is directed to discharge against the foundation. Needs correction to prevent foundation issues due to excessive water exposure and moisture damage. Recommend adding splash blocks/extensions. Recommendation: Contact a qualified professional. 2.3.1 I. Structural Systems: C. Roof Covering Materials - Flashings - Maintain Caulking Maintain caulking on all exposed nail heads and/or joints to prevent water entry. Caulking is not an ideal form of waterproofing for more than an occasional plumbing boot nail head and is a temporary fix. Monitor and make repairs as necessary. Recommendation: Contact a qualified professional. 2.3.2 I. Structural Systems: C. Roof Covering Materials - Roofing - Damaged Coverings Roof coverings exhibited general damage that is common for this age of home. Symptoms present that may indicate repairs, impact damages and/or asphalt fleck loss and damaged shingles. Professional roofer to inspect all areas for damage, remove all debris and make repairs as necessary. Recommendation: Contact a qualified roofing professional. 2.3.3 I. Structural Systems: C. Roof Covering Materials - Foliage/Tree Limbs - Removal Requested Remove tree limbs/foliage and/or debris in close contact with roofing. Foliage brushing up against roof can cause mechanical damage resulting in a shortened useful life. Make repairs as necessary. Recommendation: Contact a qualified professional. 2.3.4 I. Structural Systems: C. Roof Covering Materials - Roofing - Improper Clearance Roofing/wall connections should be installed with a 2in clearance to help keep wall materials from damage. Make repairs as necessary. Recommendation: Contact a qualified professional. 2.3.5 I. Structural Systems: C. Roof Covering Materials - Vent(s) - Damaged Repair/replace damaged and/or rusty roofing vents. Make all repairs as necessary. Recommendation: Contact a qualified professional. 2.4.1 I. Structural Systems: D. Roof Structures and Attics - Insulation - Pest Damage Insulation appears to have been damaged by pests. Trails present where rodents traffic. Close up all attic accesses at roofing/soffit connections. Review the link below to learn more. https://youtube.com/shorts/DiaGqJlaJ2s?si=Hi52gl0kzCAaO-AV Roughly 80% of homes we inspect have this condition of rodent accesses and presence of rodents in the attic. Recommendation: Contact a qualified insulation contractor. 2.4.2 I. Structural Systems: D. Roof Structures and Attics - Insulation - Insufficient Depth/Missing Insulation depth may be inadequate in some areas of attic and/or walls. Remove any damaged insulation, investigate all areas, and install additional insulation to reach R-38 value. Recommendation: Contact a qualified insulation contractor. 2.4.3 I. Structural Systems: D. Roof Structures and Attics - Decking - Water Damages Present Signs of water damages observed (looks to be dry) at time of inspection. Make repairs as necessary. Recommendation: Contact a qualified professional. 2.5.1 I. Structural Systems: E. Walls (Interior and Exterior) - Interior - Wallboard Damaged/Previous Repairs Make repairs as necessary. Recommendation: Contact a qualified professional. 2.5.2 I. Structural Systems: E. Walls (Interior and Exterior) - Insulation - May Be Inadequate Behind Wall(s) Infrared camera shows areas which provide data consistent with damaged, missing or insufficient insulation. Insulation in walls is likely old/original and may deficient in many locations. Make repairs as necessary. Recommendation: Contact a qualified professional. 2.5.3 I. Structural Systems: E. Walls (Interior and Exterior) - Grout - Damaged Grout cracking and/or damaged, likely due to improper materials or setting time. Cracks in wall near wet areas (showers, tubs) can provide a way for water to enter wall cavity. Monitor and make repairs as necessary. Recommendation: Contact a qualified professional. 2.5.4 I. Structural Systems: E. Walls (Interior and Exterior) - Moisture - Intrusion Wall showing signs of moisture damage. Make repairs as necessary. Recommendation: Contact a qualified professional. 2.5.5 I. Structural Systems: E. Walls (Interior and Exterior) - Exterior Cracks - Minor Minor cracking was observed in exterior wall(s). Monitor and make repairs as necessary. Recommendation: Recommended DIY Project 2.5.6 I. Structural Systems: E. Walls (Interior and Exterior) - Exterior Mortar Cracking Cracking at mortar joints present. Mortar has very little sheer strength and cracks relatively easily when stress is introduced. Large mortar joints are also more susceptible to cracking. Recommend using sanded silicone grout after removing all loose materials. Monitor and make repairs as necessary. Recommendation: Recommended DIY Project 2.5.7 I. Structural Systems: E. Walls (Interior and Exterior) - Wallboard Damages/Voids Cracks and/or damage present at exterior wallboard and/or gaps present between materials. Caulking and in some cases with large gaps, flashings can be used to make repairs. Seek further investigation of all walls and make all repairs. Recommendation: Contact a qualified professional. 2.5.8 I. Structural Systems: E. Walls (Interior and Exterior) - Facia/Trim Damages Present Caulk and secure all damaged wood trim and materials. Make replacements as necessary. Recommendation: Contact a qualified professional. 2.5.9 I. Structural Systems: E. Walls (Interior and Exterior) - Parging - Damaged/Missing Parging is a skim coat type trowel on substance made typically of 30% portland cement and 70% sand. This material is used primarily to cover imperfections in the slab wall. Make repairs as necessary. Recommendation: Contact a qualified professional. 2.5.10 I. Structural Systems: E. Walls (Interior and Exterior) - Lintels - Rusted Lintels without paint rust much faster than painted lintels. Wire brush and paint all rusted lintels and/or lintels missing paint. Monitor and make repairs as necessary. Recommendation: Contact a qualified professional. 2.5.11 I. Structural Systems: E. Walls (Interior and Exterior) - Foliage - Cutback Tree Limbs Foliage touching house and may damage materials. Make repairs as necessary. Recommendation: Contact a qualified professional. 2.6.1 I. Structural Systems: F. Ceilings and Floors - Ceiling - Minor Damage Minor damage or deterioration to the ceiling was visible at the time of the inspection. Monitor and make repairs as necessary. Recommendation: Contact a qualified drywall contractor. 2.6.2 I. Structural Systems: F. Ceilings and Floors - Flooring - Tiles Cracked/Loose one or more tiles showing cracks or deflection when tapped. Make repairs as necessary. Recommendation: Contact a qualified professional. 2.7.1 I. Structural Systems: G. Doors (Interior and Exterior) - Door - Out of Square Door out of square. Seek further investigation of all doors and make all repairs. Recommendation: Contact a qualified professional. 2.7.2 I. Structural Systems: G. Doors (Interior and Exterior) - Door(s) Damaged One or more doors observed to be damaged and/or missing. Make repairs as necessary. Recommendation: Contact a qualified professional. 2.7.3 I. Structural Systems: G. Doors (Interior and Exterior) - Door Hardware - Damaged/Missing Make repairs as necessary. Recommendation: Contact a qualified professional. 2.8.1 I. Structural Systems: H. Windows - Damaged Window(s) One or more windows appears to have general damage, but are operational. Recommend a window professional seek further investigation of all windows/flashings and clean, lubricate and adjust all windows. Make all repairs as necessary. Recommendation: Contact a qualified window repair/installation contractor. 2.8.2 I. Structural Systems: H. Windows - Failed Seal(s) Observed condensation between the window panes, which indicates a failed seal. Windows dirty at time of inspection and it was difficult to ascertain which windows had seal loss and which did not. Recommend qualified window contractor evaluate all windows & replace as necessary. Seek further investigation of all windows and make all repairs. Recommendation: Contact a qualified window repair/installation contractor. 2.8.3 I. Structural Systems: H. Windows - Window Spring(s) Damaged One or more windows have damaged springs/strings which make windows difficult to open. Consider window professional to evaluate all windows and make repairs as necessary. Recommendation: Contact a qualified window repair/installation contractor. 2.8.4 I. Structural Systems: H. Windows - Window - Screens Damaged/Missing Make repairs as necessary. Recommendation: Contact a qualified window repair/installation contractor. 2.8.5 I. Structural Systems: H. Windows - Window Sill - Damaged Window sill damaged. Make repairs as necessary. Recommendation: Contact a qualified professional. 2.10.1 I. Structural Systems: J. Fireplaces and Chimneys - Water Damages and Rust Present Rust present at chimney components likely due to a leaking/missing chimney cap, spark arrestor, flashings or other void. Make repairs as necessary. Recommendation: Contact a qualified professional. 2.11.1 I. Structural Systems: K. Porches, Balconies, Decks, and Carports - Wood to Ground Contact Break all wood to ground contact or stain to prevent wood deterioration. Monitor and make repairs as necessary. Recommendation: Contact a qualified professional. 2.11.2 I. Structural Systems: K. Porches, Balconies, Decks, and Carports - Deck - Wood/Materials Damaged One or more decking, boards or railings were observed to be loose or damaged. Make repairs as necessary Recommendation: Contact a qualified deck contractor. 2.11.3 I. Structural Systems: K. Porches, Balconies, Decks, and Carports - Damaged Flatwork Make repairs as necessary. Recommendation: Contact a qualified professional. 2.11.4 I. Structural Systems: K. Porches, Balconies, Decks, and Carports - Joists Instaled Into Wall Without Flashings Wood beams extending from from wall without proper water proofing tend to rot over time. Monitor and make repairs as necessary. Recommendation: Contact a qualified professional. 2.11.5 I. Structural Systems: K. Porches, Balconies, Decks, and Carports - Patio - Improper Clearance Patio/deck installed at level with interior flooring. Exterior surfaces should be installed well below interior level. Water may enter Home here under threshold. Monitor and make repairs as necessary. Recommendation: Contact a qualified professional. 2.12.1 I. Structural Systems: L. Other - Cabinets Damaged Cabinets doors, bottoms (water damage), and/or drawers/knobs are damaged. Make all repairs as necessary. Recommendation: Contact a qualified professional. 2.12.2 I. Structural Systems: L. Other - Damaged Fencing Replace or repair all damaged and sagging posts, fencing pickets, and gates. Make all repairs as necessary. Recommendation: Contact a qualified fencing contractor 2.12.3 I. Structural Systems: L. Other - Cabinets Missing Components Shelving, knobs or hinges missing or damaged. Make repairs as necessary. Recommendation: Contact a qualified professional. 2.12.4 I. Structural Systems: L. Other - Mirror - Damaged Make repairs as necessary. Recommendation: Contact a qualified professional. 3.1.1 II. Electrical Systems: A. Service Entrance and Panels - Panel - Damaged Make repairs as necessary. Recommendation: Contact a qualified electrical contractor. 3.1.2 II. Electrical Systems: A. Service Entrance and Panels - Breaker - Damaged Seek further investigation and make all repairs. Recommendation: Contact a qualified professional. 3.2.1 II. Electrical Systems: B. Branch Circuits, Connected Devices, and Fixtures - Receptacles: GFCI Not Present/Damaged Wet areas and exterior receptacles are required to have GFCI protected outlets. In some areas this protection at receptacles is damaged or missing, seek further investigation of all receptacles and make all repairs. GFCI (Ground Fault Circuit Interrupter) is an automatic device that offers personal protection against lethal electrical shock or electrocution. It is a special electrical receptacle or outlet that can stop electrical power within milliseconds as a safety precaution. Recommendation: Contact a qualified electrical contractor. 3.2.2 II. Electrical Systems: B. Branch Circuits, Connected Devices, and Fixtures - Receptacles: No Exterior GFCI Protection Exterior receptacles not energized, receptacle damaged. Some exterior receptacles not GFCI protected. Make repairs as necessary. Recommendation: Contact a qualified electrical contractor. 3.2.3 II. Electrical Systems: B. Branch Circuits, Connected Devices, and Fixtures - Fixtures/Receptacles - Damaged Photo of circuit tester displays deficiency. Make repairs as necessary. Recommendation: Contact a qualified professional. 3.2.4 II. Electrical Systems: B. Branch Circuits, Connected Devices, and Fixtures - Receptacles: Loose Receptacle(s) loose in wall, seek further investigation of all receptacles and make all repairs. Recommendation: Contact a qualified electrical contractor. 3.2.5 II. Electrical Systems: B. Branch Circuits, Connected Devices, and Fixtures - Switches: Purpose Not Determined What does this switch operate? One or more switches did not operate. Seek further investigation and make all repairs. Recommendation: Contact a qualified electrical contractor. 3.2.6 II. Electrical Systems: B. Branch Circuits, Connected Devices, and Fixtures - Fixture: No Lighting Present Make repairs as necessary. Recommendation: Contact a qualified electrical contractor. 3.2.7 II. Electrical Systems: B. Branch Circuits, Connected Devices, and Fixtures - Fixture: Fan Not Operable Likely not operating because remote has switched the unit off, or it’s not wired properly. Make repairs as necessary. Recommendation: Contact a qualified electrical contractor. 3.2.8 II. Electrical Systems: B. Branch Circuits, Connected Devices, and Fixtures - Wiring: Exposed Ends/Splices All wire connections & charged wires with exposed ends and splices should be covered in junction boxes for safety. Make repairs as necessary. Recommendation: Contact a qualified electrical contractor. 3.2.9 II. Electrical Systems: B. Branch Circuits, Connected Devices, and Fixtures - Wiring - Insufficient Circuits Kitchen receptacles on one circuit. Two circuits should be present. This will limit the amount of appliances that can be operated at one time. Make repairs as necessary. Recommendation: Contact a qualified professional. 4.2.1 III. Heating, Ventilation and Air Conditioning Systems: B. Cooling Equipment - Review HVAC System Sufficiency Builder/Seller to provide documentation showing the sufficiency of HVAC systems for volume of air conditioned space. HVAC professionals can also perform Manual J calculations to determine sufficiency of both heating and cooling systems for volume of air conditioned space. Have the HVAC company recommend upgrades and make all repairs. Data tags of units provided for their use to determine unit capacities. Recommendation: Contact a qualified heating and cooling contractor 4.2.2 III. Heating, Ventilation and Air Conditioning Systems: B. Cooling Equipment - HVAC System Not Cooling Properly The HVAC system did not cool the dwelling more than a degree or two during the HVAC inspection (roughly 60 min.). The heating load may be too much for the size of the system(s) installed or the systems may be damaged. Seek licensed technician to diagnose entire HVAC systems, perform leak detection, sizing tests, provide written details of tests performed and operational temperatures and pressures of entire HVAC system(s) and make all repairs. Recommendation: Contact a qualified professional. 5.1.1 IV. Plumbing Systems: A. Plumbing Supply, Distribution Systems, and Fixtures - Supply Pressure Too High Water supply pressure over 80 PSI, seek licensed plumber to investigate plumbing system and make pressure reduction. If a pressure reducing valve is needed and appliances are gas, bladder tanks and/or blowoff valves may be needed at water heater(s). Seek further investigation and make all repairs. Recommendation: Contact a qualified plumbing contractor. 5.1.2 IV. Plumbing Systems: A. Plumbing Supply, Distribution Systems, and Fixtures - Fixture Covered by Soil/Water Seek removal of water/soil so that fixtures may be operated. Unable to determine what type of fixture is installed in box or if a fixture is present. Make repairs as necessary. Recommendation: Contact a qualified professional. 5.1.3 IV. Plumbing Systems: A. Plumbing Supply, Distribution Systems, and Fixtures - Housings/Covers Damaged/Missing Install housing covers and make flush with grade. Make repairs as necessary. Recommendation: Contact a qualified professional. 5.1.4 IV. Plumbing Systems: A. Plumbing Supply, Distribution Systems, and Fixtures - Damaged/Missing Fixtures Fixtures missing components or damaged, seek further investigation and make all repairs. Recommendation: Contact a qualified professional. 5.1.5 IV. Plumbing Systems: A. Plumbing Supply, Distribution Systems, and Fixtures - Fixture - Damaged Diverter Tub diverter damaged, spraying at both tub and shower. Seek further investigation of all plumbing fixtures and make all repairs. Recommendation: Contact a qualified plumbing contractor. 5.1.6 IV. Plumbing Systems: A. Plumbing Supply, Distribution Systems, and Fixtures - Fixture - Toilet Installed Improperly Toilet(s) are installed improperly (loose). Water leaks are frequently caused by loose toilets. Seek further investigation to determine if leaks and water damage are present and make all repairs. Recommendation: Contact a qualified plumbing contractor. 5.1.7 IV. Plumbing Systems: A. Plumbing Supply, Distribution Systems, and Fixtures - Insulate Exterior Plumbing Supply Exposed water supply lines may freeze in cold weather. Make repairs as necessary. Recommendation: Contact a qualified professional. 5.2.1 IV. Plumbing Systems: B. Drains, Wastes, and Vents - Damaged Materials Make repairs as necessary. Recommendation: Contact a qualified professional. 5.2.2 IV. Plumbing Systems: B. Drains, Wastes, and Vents - Poor/Slow Drainage Poor/slow drainage was observed at time of inspection. Make repairs as necessary. Recommendation: Contact a qualified plumbing contractor. 5.2.3 IV. Plumbing Systems: B. Drains, Wastes, and Vents - Diverter(s)/Drain Stopper Damaged Drain diverter damaged and/or difficult to operate. Seek further investigation of all diverters/drain stoppers and make all repairs. Recommendation: Contact a qualified professional. 5.2.4 IV. Plumbing Systems: B. Drains, Wastes, and Vents - Main Drain - Standing Water/Debris The drain is dirty and standing water/debris is present. The camera had a difficult time visualizing the drain due to debris. Consider installing a backwater valve, at the street to keep septage from backing up into house from street. Blockages, dirty drain walls, and water present which may render the sewer camera ineffective and unable to uncover deficiencies. Seek plumber to clean out drains, diagnose by running sewer cam both to house and to main sewer, consider hydrostatic testing, with video documentation and make all repairs. Recommendation: Contact a qualified professional. 5.3.1 IV. Plumbing Systems: C. Water Heating Equipment - Drain Pan/Line Missing Install drain pan under water heater with drain line through exterior wall. Make repairs as necessary. Recommendation: Contact a qualified plumbing contractor. 5.3.2 IV. Plumbing Systems: C. Water Heating Equipment - Expansion Tank Missing Water heater(s) are not equipped with an expansion tank as per modern standards. Seek further investigation and make all repairs. Recommendation: Contact a qualified professional. 5.5.1 IV. Plumbing Systems: F. Gas Distribution Systems and Gas Appliances - Rusted Gas Supply Please be advised all gas piping should be painted in order to prevent rust and corrosion. High quality rust oleum paint is usually the best for metal, steel or galvanized piping. Make repairs as necessary. Recommendation: Contact a qualified professional. 6.1.1 V. Appliances: A. Dishwashers - Improper Installation Installed crooked/loose under countertop. Make repairs as necessary. Recommendation: Contact a qualified professional. 6.2.1 V. Appliances: B. Food Waste Disposers - Excessive Noise Garbage disposal was excessively noisy. Recommend cleaning and make repairs as necessary. Recommendation: Contact a qualified handyman. 6.3.1 V. Appliances: C. Range Hood and Exhaust Systems - Exhaust to Interior - Not Fully Connected Looks as if air is blowing into interior space. Make repairs as necessary. Recommendation: Contact a qualified professional. 6.4.1 V. Appliances: D. Ranges, Cooktops, and Ovens - Oven Underperforming Oven temp (set at 350 F.) must perform within 25 degrees of set temp, seek further investigation and make all repairs. Recommendation: Contact a qualified professional. 6.6.1 V. Appliances: F. Mechanical Exhaust Vents and Bathroom Heaters - Mechanical Vent(s)/Extensions Missing Install proper mechanical exhaust vent(s) and/or extensions ducted through exterior wall to remove moist air from living and attic spaces. Make repairs as necessary. Recommendation: Contact a qualified professional. 6.7.1 V. Appliances: G. Garage Door Operators - Door/Gaskets Damaged Make repairs as necessary. Recommendation: Contact a qualified professional. 6.7.2 V. Appliances: G. Garage Door Operators - Light Not Operational Make repairs as necessary. Recommendation: Contact a qualified professional. 7.1.1 VI. Optional Systems: A. Landscape Irrigation (Sprinkler) Systems - Irrigation System Not Operational Controller was not powered. Review master valve, back flow and individual valves and heads and all other components, for proper operation. Seek further investigation by a professional and make all repairs. Recommendation: Contact a qualified professional. 7.2.1 VI. Optional Systems: B. Swimming Pools, Spas, Hot Tubs, and Equipment - Pump - Drawing Air Looks as if pool pump may be drawing air from plumbing. Sight glass shows bubbles and sounds of air movement can be heard at filter and plumbing near pump. This may indicate a broken pipe in the system or a leak. Seek further investigation and make all repairs. Recommendation: Contact a qualified professional. 7.2.2 VI. Optional Systems: B. Swimming Pools, Spas, Hot Tubs, and Equipment - Lighting - Not Operable Make repairs as necessary. Recommendation: Contact a qualified professional. 7.2.3 VI. Optional Systems: B. Swimming Pools, Spas, Hot Tubs, and Equipment - Component Damaged/Missing Seek further investigation and make all repairs. Recommendation: Contact a qualified professional. 7.2.4 VI. Optional Systems: B. Swimming Pools, Spas, Hot Tubs, and Equipment - Guage Damaged Make repairs as necessary. Recommendation: Contact a qualified professional. 7.2.5 VI. Optional Systems: B. Swimming Pools, Spas, Hot Tubs, and Equipment - Filter - Low Pressure Looks as if water is not being drawn well from the skimmers and the pump shows a lower pressure than recommended on gauge. Have pool professional review these conditions, diagnose all pool systems, and make all repairs as necessary. Recommendation: Contact a qualified professional. 7.2.6 VI. Optional Systems: B. Swimming Pools, Spas, Hot Tubs, and Equipment - Rusted Panels/Equipment Make repairs as necessary. Recommendation: Contact a qualified professional. 7.2.7 VI. Optional Systems: B. Swimming Pools, Spas, Hot Tubs, and Equipment - Plaster Damaged Pool plaster/gunite damaged throughout. Make repairs as necessary. Recommendation: Contact a qualified professional. | 78 | 10 | 0
2318 E Houston St | 78202 | 1460 |  | 1946 | https://app.spectora.com/reports/062346e0-3f02-49fc-811a-b155ea9f82e2?access=eyJhbGciOiJIUzI1NiJ9.eyJpZCI6NzE1MDMzNiwiZXhwIjoxNzM1Nzk3NTk5fQ.FkXaqRSkeOeGbb3xbwB6NbP-5xZt5ffcLZ_473a_6YA&ignoreClientComplete=true | https://cdn.spectora.com/reports/images/062346e0-3f02-49fc-811a-b155ea9f82e2/original/cover.jpg?1723057008 | 2.1.1 I. Structural Systems: A. Foundations - Concrete/Asphalt - Damages Present Cracks and/or settling materials present at time of inspection. Monitor and make repairs as necessary. Recommendation: Contact a qualified professional. 2.1.2 I. Structural Systems: A. Foundations - Slab Perimeter Soils - Heaving/Settling Heaving symptoms present near foundation wall. This condition is likely due to excessive moisture and soil erosion here. Monitor and make repairs as necessary. Recommendation: Contact a qualified structural engineer. 2.1.3 I. Structural Systems: A. Foundations - Slab - Exposed Footings Soil erosion has unearthed the foundation footings. The foundation can become compromised when this much soil has been removed from the footings. Seek further investigation of all footings and make all repairs. Recommendation: Contact a qualified professional. 2.2.1 I. Structural Systems: B. Grading and Drainage - Grading - Improper Drainage Proper drainage away from the foundation may be needed at various areas. Drainage/slope away from the foundation at all grading areas should be maintained at a minimum 5% slope for 10 feet (6”). 2% slope needed at first 10’ from foundation of hard surfaces (Drives, walks, etc). Balanced moisture mainte0ce around all perimeter areas of a slab foundation is recommended to prevent unbalanced moisture and/ or excessive dry out that will contribute to unneeded foundation settlement, movement that may affect the entire structure. Water standing or running alongside a foundation after rains or from watering (sprinklers) can cause differential settlement of a foundation. If soil grading is such that water runs alongside a foundation during rains, the water will run under the edge of the foundation and soften or carry away soil that is supporting the foundation. Recommendation: Contact a qualified professional. 2.3.1 I. Structural Systems: C. Roof Covering Materials - Flashings - Maintain Caulking Maintain caulking on all exposed nail heads and/or joints to prevent water entry. Caulking is not an ideal form of waterproofing for more than an occasional plumbing boot nail head and is a temporary fix. Monitor and make repairs as necessary. Recommendation: Contact a qualified professional. 2.3.2 I. Structural Systems: C. Roof Covering Materials - Roofing - Damaged Coverings Roof coverings exhibited general damage that is common for this age of home. Symptoms present that may indicate repairs, impact damages and/or asphalt fleck loss and damaged shingles. Professional roofer to inspect all areas for damage, remove all debris and make repairs as necessary. Recommendation: Contact a qualified roofing professional. 2.3.3 I. Structural Systems: C. Roof Covering Materials - Foliage/Tree Limbs - Removal Requested Remove tree limbs/foliage and/or debris in close contact with roofing. Foliage brushing up against roof can cause mechanical damage resulting in a shortened useful life. Make repairs as necessary. Recommendation: Contact a qualified professional. 2.3.4 I. Structural Systems: C. Roof Covering Materials - Flashings - Not Present Over Walkway(s) Install proper flashings to direct water around walkways and/or HVAC condensers. Make repairs as necessary. Recommendation: Contact a qualified professional. 2.4.1 I. Structural Systems: D. Roof Structures and Attics - Debris - Remove Construction Materials Construction materials and debris present in attic, seek removal of debris. Recommendation: Contact a qualified professional. 2.5.1 I. Structural Systems: E. Walls (Interior and Exterior) - Interior - Wallboard Damaged/Previous Repairs Make repairs as necessary. Recommendation: Contact a qualified professional. 2.5.2 I. Structural Systems: E. Walls (Interior and Exterior) - Grout - Damaged Grout cracking and/or damaged, likely due to improper materials or setting time. Cracks in wall near wet areas (showers, tubs) can provide a way for water to enter wall cavity. Monitor and make repairs as necessary. Recommendation: Contact a qualified professional. 2.5.3 I. Structural Systems: E. Walls (Interior and Exterior) - Wallboard Wavy - Interior Wavy wallboard present in one or more areas likely due to slightly post flush installed studs and/or out of square sill plates. Make repairs as necessary. Recommendation: Contact a qualified professional. 2.5.4 I. Structural Systems: E. Walls (Interior and Exterior) - Wallboard Damages/Voids Cracks and/or damage present at exterior wallboard and/or gaps present between materials. Caulking and in some cases with large gaps, flashings can be used to make repairs. Seek further investigation of all walls and make all repairs. Recommendation: Contact a qualified professional. 2.5.5 I. Structural Systems: E. Walls (Interior and Exterior) - Facia/Trim Damages Present Caulk and secure all damaged wood trim and materials. Make replacements as necessary. Recommendation: Contact a qualified professional. 2.5.6 I. Structural Systems: E. Walls (Interior and Exterior) - Wallboard Wavy - Exterior Wavy wallboard present likely due to slightly post flush installed studs and/or out of square sill plates. Make repairs as necessary. Recommendation: Contact a qualified professional. 2.6.1 I. Structural Systems: F. Ceilings and Floors - Flooring - Damaged The home flooring had general moderate damage visible at the time of the inspection. Did not evaluate flooring for cosmetic damages only physical damages that may effect performance. Make repairs as necessary. Recommendation: Contact a qualified professional. 2.6.2 I. Structural Systems: F. Ceilings and Floors - Flooring - Not Level Section(s) of flooring not level. Areas present where beam(s) can be felt raised or lowered under foot. Monitor and make repairs as necessary. Recommendation: Contact a qualified professional. 2.6.3 I. Structural Systems: F. Ceilings and Floors - Flooring - Tiles Cracked/Loose one or more tiles showing cracks or deflection when tapped. Make repairs as necessary. Recommendation: Contact a qualified professional. 2.6.4 I. Structural Systems: F. Ceilings and Floors - Flooring - Grout Damaged Investigate all damages to floor grout and make necessary repairs. This is not an exhaustive list of deficiencies in grout. Monitor and make repairs as necessary. Recommendation: Contact a qualified professional. 2.7.1 I. Structural Systems: G. Doors (Interior and Exterior) - Door - Out of Square Door out of square. Seek further investigation of all doors and make all repairs. Recommendation: Contact a qualified professional. 2.7.2 I. Structural Systems: G. Doors (Interior and Exterior) - Door Not Flush With Trim Door(s) warped and not flush when closed. Make repairs as necessary. Recommendation: Contact a qualified professional. 2.8.1 I. Structural Systems: H. Windows - Windows Difficult To Open/Close One or more windows were difficult to open/close and may have spring damages. Make all repairs as necessary. Recommendation: Contact a qualified professional. 2.8.2 I. Structural Systems: H. Windows - Window Spring(s) Damaged One or more windows have damaged springs/strings which make windows difficult to open. Consider window professional to evaluate all windows and make repairs as necessary. Recommendation: Contact a qualified window repair/installation contractor. 2.8.3 I. Structural Systems: H. Windows - Gaps At Window/Casing Gaps present that allow window to shift back and forth in casing. Seek further investigation and make all repairs. Recommendation: Contact a qualified professional. 2.9.1 I. Structural Systems: I. Stairways (Interior and Exterior) - Attic Ladder Damaged Monitor and make repairs as necessary. Recommendation: Contact a qualified professional. 2.12.1 I. Structural Systems: L. Other - Cabinets Damaged Cabinets doors, bottoms (water damage), and/or drawers/knobs are damaged. Make all repairs as necessary. Recommendation: Contact a qualified professional. 2.12.2 I. Structural Systems: L. Other - Damaged Fencing Replace or repair all damaged and sagging posts, fencing pickets, and gates. Make all repairs as necessary. Recommendation: Contact a qualified fencing contractor 2.12.3 I. Structural Systems: L. Other - Cabinets/Drawers- Difficult to Open/Close Seek further investigation of all cabinet drawers and make all repairs. Recommendation: Contact a qualified professional. 2.12.4 I. Structural Systems: L. Other - Cabinets Missing Components Shelving, knobs or hinges missing or damaged. Make repairs as necessary. Recommendation: Contact a qualified professional. 3.2.1 II. Electrical Systems: B. Branch Circuits, Connected Devices, and Fixtures - Receptacles: Loose Receptacle(s) loose in wall, seek further investigation of all receptacles and make all repairs. Recommendation: Contact a qualified electrical contractor. 3.2.2 II. Electrical Systems: B. Branch Circuits, Connected Devices, and Fixtures - Fixtures: Light(s) Inoperable One or more lighting fixtures were inoperable. This may be due to a bad bulb or some other unknown condition. This condition should be further evaluated and corrected as necessary. Recommendation: Contact a qualified electrical contractor. 3.2.3 II. Electrical Systems: B. Branch Circuits, Connected Devices, and Fixtures - Wiring: Install Dedicated Circuit Install dedicated circuit for appliance/lighting that is not on same GFCI circuit as receptacles. Make repairs as necessary. Recommendation: Contact a qualified electrical contractor. 3.2.4 II. Electrical Systems: B. Branch Circuits, Connected Devices, and Fixtures - Wriring: Repair Conduit Conduit damaged, make repairs to protect interior wires. Make repairs as necessary. Recommendation: Contact a qualified electrical contractor. 3.2.5 II. Electrical Systems: B. Branch Circuits, Connected Devices, and Fixtures - Wiring: Improper/Handyman Improper wiring was observed at the time of inspection. Make repairs as necessary. Recommendation: Contact a qualified electrical contractor. 3.2.6 II. Electrical Systems: B. Branch Circuits, Connected Devices, and Fixtures - Exposed Ground Rod Seek further investigation and make necessary repairs. Recommendation: Contact a qualified professional. 4.2.1 III. Heating, Ventilation and Air Conditioning Systems: B. Cooling Equipment - Water/Debris in Secondary Pan Remove debris from secondary pan under evaporator coil in attic. Debris may cause premature clogging of condensate line. Clean and service condensate line. Monitor and make repairs as necessary. Recommendation: Contact a qualified HVAC professional. 4.2.2 III. Heating, Ventilation and Air Conditioning Systems: B. Cooling Equipment - Unusually Noisy Compressor started and operated but fan was unusually noisy. Install flashing on roof over unit to prevent water runoff from damaging fan. HVAC technician to diagnose condensate lines and system while on property to determine if any deficiencies present and make all repairs. Recommendation: Contact a qualified HVAC professional. 4.2.3 III. Heating, Ventilation and Air Conditioning Systems: B. Cooling Equipment - Unit Not Level Concrete pad supporting the outdoor condensing unit is not level. Make repairs as necessary. Recommendation: Contact a qualified HVAC professional. 4.2.4 III. Heating, Ventilation and Air Conditioning Systems: B. Cooling Equipment - HVAC System Not Cooling Properly The HVAC system did not cool the dwelling more than a degree or two during the HVAC inspection (roughly 60 min.). The heating load may be too much for the size of the system(s) installed or the systems may be damaged. Seek licensed technician to diagnose entire HVAC systems, perform leak detection, sizing tests, provide written details of tests performed and operational temperatures and pressures of entire HVAC system(s) and make all repairs. Recommendation: Contact a qualified professional. 4.3.1 III. Heating, Ventilation and Air Conditioning Systems: C. Duct Systems, Chases, and Vents - Vents - Noisy Register Seek further investigation of all registers and make all repairs. Recommendation: Contact a qualified professional. 5.1.1 IV. Plumbing Systems: A. Plumbing Supply, Distribution Systems, and Fixtures - Supply Pressure Too Low Water supply pressure under 65 PSI, seek licensed plumber to investigate plumbing system and make pressure adjustments (80 max). Recommendation: Contact a qualified plumbing contractor. 5.1.2 IV. Plumbing Systems: A. Plumbing Supply, Distribution Systems, and Fixtures - Housings/Covers Damaged/Missing Install housing covers and make flush with grade. Make repairs as necessary. Recommendation: Contact a qualified professional. 5.1.3 IV. Plumbing Systems: A. Plumbing Supply, Distribution Systems, and Fixtures - Damaged/Missing Fixtures Fixtures missing components or damaged, seek further investigation and make all repairs. Recommendation: Contact a qualified professional. 5.1.4 IV. Plumbing Systems: A. Plumbing Supply, Distribution Systems, and Fixtures - Leak Detected Water leak likely present. Cabinet/trim/wall repairs may be needed as well. Seek licensed contractor to investigate all potentially wet areas and make all repairs. Recommendation: Contact a qualified professional. 5.2.1 IV. Plumbing Systems: B. Drains, Wastes, and Vents - Damaged Materials Make repairs as necessary. Recommendation: Contact a qualified professional. 5.2.2 IV. Plumbing Systems: B. Drains, Wastes, and Vents - Diverter(s)/Drain Stopper Damaged Drain diverter damaged and/or difficult to operate. Seek further investigation of all diverters/drain stoppers and make all repairs. Recommendation: Contact a qualified professional. 5.2.3 IV. Plumbing Systems: B. Drains, Wastes, and Vents - Root Intrusion Roots may be present in the drain pipe. A void looks to have formed in pipe near the clean out and what looks like a root or debris is present. This may indicate a break in the line that allowed tree roots to infiltrate the line. A build up of debris in the line may result in clogs and obstructions. Recommendation: Contact a qualified professional. 5.3.1 IV. Plumbing Systems: C. Water Heating Equipment - Drain Pan/Line Missing Install drain pan under water heater with drain line through exterior wall. Make repairs as necessary. Recommendation: Contact a qualified plumbing contractor. 5.3.2 IV. Plumbing Systems: C. Water Heating Equipment - Deficient Temperature Pressure Relief Valve TPR valve drain line missing. These are required to terminate to the exterior as per current requirements. Make repairs as necessary. Recommendation: Contact a qualified professional. 5.3.3 IV. Plumbing Systems: C. Water Heating Equipment - Access Panel Missing Make repairs as necessary. Recommendation: Contact a qualified professional. 6.1.1 V. Appliances: A. Dishwashers - Not Operational Dishwasher not operational, seek further investigation and make all repairs. Recommendation: Contact a qualified professional. 6.1.2 V. Appliances: A. Dishwashers - Improper Installation Installed crooked/loose under countertop. Make repairs as necessary. Recommendation: Contact a qualified professional. | 47 | 5 | 0
2019 Yellow Jacket Ln | 78741 | 2160 |  | 2020 | https://app.spectora.com/reports/ebfde94d-0dc6-4d06-a95b-3a9053011f5a?access=eyJhbGciOiJIUzI1NiJ9.eyJpZCI6NzE1NDEyOCwiZXhwIjoxNzM1Nzk3NTk5fQ.f0YhtU5y3zc9MmN0Qw87NXgYNgZX721gnYLFmUgBl7o&ignoreClientComplete=true | https://cdn.spectora.com/reports/images/ebfde94d-0dc6-4d06-a95b-3a9053011f5a/original/cover.jpg?1723553723 | 2.2.1 I. Structural Systems: B. Grading and Drainage - Grading - Improper Clearance Distance from the finished grade to walls, materials and/or weep holes are insufficient. When the grade is too close to materials water damage and infestations are likely to take place. Seek minimum 6in clearance from soil to weep holes and/or wall materials. Monitor and make repairs as necessary. Recommendation: Contact a qualified professional. 2.3.1 I. Structural Systems: C. Roof Covering Materials - Vent(s) - Damaged Repair/replace damaged and/or rusty roofing vents. Make all repairs as necessary. Recommendation: Contact a qualified professional. 2.5.1 I. Structural Systems: E. Walls (Interior and Exterior) - Wallboard Damages/Voids Cracks and/or damage present at exterior wallboard and/or gaps present between materials. Caulking and in some cases with large gaps, flashings can be used to make repairs. Seek further investigation of all walls and make all repairs. Recommendation: Contact a qualified professional. 2.5.2 I. Structural Systems: E. Walls (Interior and Exterior) - Parging - Damaged/Missing Parging is a skim coat type trowel on substance made typically of 30% portland cement and 70% sand. This material is used primarily to cover imperfections in the slab wall. Make repairs as necessary. Recommendation: Contact a qualified professional. 2.5.3 I. Structural Systems: E. Walls (Interior and Exterior) - Wallboard Wavy - Exterior Wavy wallboard present likely due to slightly post flush installed studs and/or out of square sill plates. Make repairs as necessary. Recommendation: Contact a qualified professional. 2.6.1 I. Structural Systems: F. Ceilings and Floors - Flooring - Decking Squeaking Decking under flooring squeaking. This is a common occurrence for this age of home. Monitor and make repairs as necessary Recommendation: Contact a qualified professional. 2.7.1 I. Structural Systems: G. Doors (Interior and Exterior) - Door - Out of Square Door out of square. Seek further investigation of all doors and make all repairs. Recommendation: Contact a qualified professional. 2.7.2 I. Structural Systems: G. Doors (Interior and Exterior) - Bi-Fold Doors Out of Square Doors out of square or gaps inconsistent between doors. Make repairs as necessary. Recommendation: Contact a qualified professional. 2.7.3 I. Structural Systems: G. Doors (Interior and Exterior) - Door Not Flush With Trim Door(s) warped and not flush when closed. Make repairs as necessary. Recommendation: Contact a qualified professional. 2.7.4 I. Structural Systems: G. Doors (Interior and Exterior) - Improper Installation Doors out of square, improperly gapped at casings, ghosting open, and/or not latching throughout house. Likely due to improper installation or damaged hinges/hardware. Make repairs as necessary. Recommendation: Contact a qualified professional. 2.7.5 I. Structural Systems: G. Doors (Interior and Exterior) - Door Hardware - Exterior Hinges Installed Door hinges situated on exterior and can present a security issue. Door hinges should be installed indoors to eliminate ability for door removal from outside. Also, exterior threshold improperly present at interior. Seek further investigation of all door hinges and make all repairs. Recommendation: Contact a qualified professional. 2.7.6 I. Structural Systems: G. Doors (Interior and Exterior) - Door Trim - Damaged Seek further investigation of all trim and make all repairs. Recommendation: Contact a qualified professional. 2.7.7 I. Structural Systems: G. Doors (Interior and Exterior) - Weatherstripping Insufficient Door(s) missing standard weatherstripping. This can result in significant energy loss and moisture intrusion. Recommend installation of standard weatherstripping. Here is a DIY guide on weatherstripping. Recommendation: Recommended DIY Project 2.8.1 I. Structural Systems: H. Windows - Failed Seal(s) Observed condensation between the window panes, which indicates a failed seal. Windows dirty at time of inspection and it was difficult to ascertain which windows had seal loss and which did not. Recommend qualified window contractor evaluate all windows & replace as necessary. Seek further investigation of all windows and make all repairs. Recommendation: Contact a qualified window repair/installation contractor. 2.9.1 I. Structural Systems: I. Stairways (Interior and Exterior) - Handrail Missing/Damaged Handrail must be gripable and extend to bottom tread. Make repairs as necessary. Recommendation: Contact a qualified handyman. 2.11.1 I. Structural Systems: K. Porches, Balconies, Decks, and Carports - Exterior Wood - Water Sealant Needed Wood is showing signs of weathering and/or water damage. Recommend water sealant/weatherproofing be applied. Recommendation: Recommended DIY Project 2.11.2 I. Structural Systems: K. Porches, Balconies, Decks, and Carports - Rusted Patio Components Rust was observed at stairs, handrails and/or supports during inspection. Monitor and make repairs as necessary. Recommendation: Contact a qualified professional. 2.11.3 I. Structural Systems: K. Porches, Balconies, Decks, and Carports - Patio - Railing Loose Loose railing. Make repairs as necessary. Recommendation: Contact a qualified professional. 2.12.1 I. Structural Systems: L. Other - Damaged Fencing Replace or repair all damaged and sagging posts, fencing pickets, and gates. Make all repairs as necessary. Recommendation: Contact a qualified fencing contractor 3.1.1 II. Electrical Systems: A. Service Entrance and Panels - Panel - Damaged Make repairs as necessary. Recommendation: Contact a qualified electrical contractor. 3.2.1 II. Electrical Systems: B. Branch Circuits, Connected Devices, and Fixtures - Wiring: Install Dedicated Circuit Install dedicated circuit for appliance/lighting that is not on same GFCI circuit as receptacles. Make repairs as necessary. Recommendation: Contact a qualified electrical contractor. 4.2.1 III. Heating, Ventilation and Air Conditioning Systems: B. Cooling Equipment - Under-performing HVAC Evaporator and condenser coil data tags. Seek licensed technician to diagnose entire HVAC systems, perform leak detection tests, provide written details of tests performed and operational temperatures and pressures of both heating and cooling systems and make all repairs. Recommendation: Contact a qualified HVAC professional. 4.2.2 III. Heating, Ventilation and Air Conditioning Systems: B. Cooling Equipment - Water/Debris in Secondary Pan Remove debris from secondary pan under evaporator coil in attic. Debris may cause premature clogging of condensate line. Clean and service condensate line. Monitor and make repairs as necessary. Recommendation: Contact a qualified HVAC professional. 4.3.1 III. Heating, Ventilation and Air Conditioning Systems: C. Duct Systems, Chases, and Vents - Vent Damaged Seek further investigation and make all repairs. Recommendation: Contact a qualified professional. 5.1.1 IV. Plumbing Systems: A. Plumbing Supply, Distribution Systems, and Fixtures - Supply Pressure Too Low Water supply pressure under 65 PSI, seek licensed plumber to investigate plumbing system and make pressure adjustments (80 max). Recommendation: Contact a qualified plumbing contractor. 5.1.2 IV. Plumbing Systems: A. Plumbing Supply, Distribution Systems, and Fixtures - Housings/Covers Damaged/Missing Install housing covers and make flush with grade. Make repairs as necessary. Recommendation: Contact a qualified professional. 5.1.3 IV. Plumbing Systems: A. Plumbing Supply, Distribution Systems, and Fixtures - Damaged/Missing Fixtures Fixtures missing components or damaged, seek further investigation and make all repairs. Recommendation: Contact a qualified professional. 5.2.1 IV. Plumbing Systems: B. Drains, Wastes, and Vents - Install/Repair Clean Out Riser/Cap Install or locate main drain clean out riser. The clean out riser allows an inspector to evaluate the drain for roots and other damages with a sewer camera. Presently, the drain line riser and cleanout cap is not visible on the surface of the ground. Seek plumber to locate or install clean out riser, and perform sewer camera inspection to identify damages and make all repairs. Provide video and photo evidence of inspection. Recommendation: Contact a qualified professional. 5.2.2 IV. Plumbing Systems: B. Drains, Wastes, and Vents - Sewer Like Smell Sewer like smell present. May be missing trap at drain line or from infrequent use. Seek further investigation and make all repairs. Recommendation: Contact a qualified professional. 6.6.1 V. Appliances: F. Mechanical Exhaust Vents and Bathroom Heaters - Damaged/Noisy Exhaust Vent Repair/replace noisy damaged vent and or motor. Make repairs as necessary. Recommendation: Contact a qualified professional. 6.6.2 V. Appliances: F. Mechanical Exhaust Vents and Bathroom Heaters - Repair Vent Cover(s) Make repairs as necessary. Recommendation: Contact a qualified professional. 6.7.1 V. Appliances: G. Garage Door Operators - Auto Reverse Sensor(s) Not Working The auto reverse sensor was not responding at time of inspection. Close force may need to be adjusted so door retreats when encountering an obstacle. Make repairs as necessary. Recommendation: Contact a qualified garage door contractor. 6.7.2 V. Appliances: G. Garage Door Operators - Balance Garage Door(s) Repair balance/springs on garage door(s)(should remain open at halfway mark). Make repairs as necessary Recommendation: Contact a qualified professional. | 27 | 5 | 1
1134 Schley Ave | 78210 | 1280 |  | 1932 | https://app.spectora.com/reports/65cb35ba-e74a-4dcf-81d2-3a69e3bb8a23?access=eyJhbGciOiJIUzI1NiJ9.eyJpZCI6NzE1NDM4MSwiZXhwIjoxNzM1Nzk3NTk5fQ.aR5Bqh_jXZYpzdw8ikMDxts0-htcwvzxj3fkeL2wXEY&ignoreClientComplete=true | https://cdn.spectora.com/reports/images/65cb35ba-e74a-4dcf-81d2-3a69e3bb8a23/original/cover.jpg?1723124886 | 2.1.1 I. Structural Systems: A. Foundations - Crawlspace - Settling Piers/Beams/Flooring Settling likely due to sinking piers. Water intrusion symptoms present in crawlspace with indications that water runs through crawlspace next to piers. Monitor sinking and consult with foundation professional to make appropriate repairs. Recommendation: Contact a qualified professional. 2.1.2 I. Structural Systems: A. Foundations - Crawlspace - Wood In Contact With Soil Skirting present with wood supports in contact with soil. Wood is damaged in some areas. Make repairs as necessary Recommendation: Contact a qualified professional. 2.1.3 I. Structural Systems: A. Foundations - Crawlspace - Piers Not Flashed Piers should be flashed to keep insects from coming into contact with wooden beams. Make repairs as necessary. Recommendation: Contact a qualified professional. 2.1.4 I. Structural Systems: A. Foundations - Crawlspace - Skirting Damaged Make repairs as necessary. Recommendation: Contact a qualified professional. 2.1.5 I. Structural Systems: A. Foundations - Crawlspace - Wood/Materials Damaged/Previous Repairs Areas of water damage/previous repairs were evident in the crawlspace. Seek further investigation and make all repairs as necessary. Recommendation: Contact a qualified structural engineer. 2.1.6 I. Structural Systems: A. Foundations - Crawlspace - Install Vapor Barrier Over Soil Remove all debris and construction materials and install 6mm polyethylene sheeting to keep moisture from entering crawlspace from soil. Make all other repairs in crawlspace as necessary. Recommendation: Contact a qualified professional. 2.1.7 I. Structural Systems: A. Foundations - Crawlspace - Repair Insulation Poly Support 6mm poly wrapping is typically used to hold insulation in place in crawlspace. Insulation has been disturbed and damaged throughout. Seek further investigation of entire crawlspace to find all areas of damage and make all repairs. Recommendation: Contact a qualified professional. 2.1.8 I. Structural Systems: A. Foundations - Improper Crawlspace Ventillation Ventilation to Crawlspace is insufficient. Crawlspace dirt has not been covered with poly sheeting. No insulation present under floor. Seek further investigation and make all repairs. Recommendation: Contact a qualified professional. 2.2.1 I. Structural Systems: B. Grading and Drainage - Grading - Improper Drainage Proper drainage away from the foundation may be needed at various areas. Drainage/slope away from the foundation at all grading areas should be maintained at a minimum 5% slope for 10 feet (6”). 2% slope needed at first 10’ from foundation of hard surfaces (Drives, walks, etc). Balanced moisture mainte0ce around all perimeter areas of a slab foundation is recommended to prevent unbalanced moisture and/ or excessive dry out that will contribute to unneeded foundation settlement, movement that may affect the entire structure. Water standing or running alongside a foundation after rains or from watering (sprinklers) can cause differential settlement of a foundation. If soil grading is such that water runs alongside a foundation during rains, the water will run under the edge of the foundation and soften or carry away soil that is supporting the foundation. Recommendation: Contact a qualified professional. 2.2.2 I. Structural Systems: B. Grading and Drainage - Grading - Negative Slope Toward House Grading is sloping towards the home in some areas. A gutter/swale is recommended in this area to direct water downhill. Make repairs as necessary. Recommendation: Contact a qualified landscaping contractor 2.3.1 I. Structural Systems: C. Roof Covering Materials - Roofing - Seek Repairs/Replacement Asphalt fleck missing in field and at ridges. Impact and/or wind damages present. Handyman repairs present. Request owners insurance company and/or roofer evaluate the entire roof including flashings for replacement/repairs and make all repairs. Request insurance company provide condition report in writing and check the clue report for previous claims. Recommendation: Contact a qualified professional. 2.3.2 I. Structural Systems: C. Roof Covering Materials - Foliage/Tree Limbs - Removal Requested Remove tree limbs/foliage and/or debris in close contact with roofing. Foliage brushing up against roof can cause mechanical damage resulting in a shortened useful life. Make repairs as necessary. Recommendation: Contact a qualified professional. 2.3.3 I. Structural Systems: C. Roof Covering Materials - Roofing - Improper Clearance Roofing/wall connections should be installed with a 2in clearance to help keep wall materials from damage. Make repairs as necessary. Recommendation: Contact a qualified professional. 2.3.4 I. Structural Systems: C. Roof Covering Materials - Vent(s) - Damaged Repair/replace damaged and/or rusty roofing vents. Make all repairs as necessary. Recommendation: Contact a qualified professional. 2.4.1 I. Structural Systems: D. Roof Structures and Attics - Insulation - Pest Damage Insulation appears to have been damaged by pests. Trails present where rodents traffic. Close up all attic accesses at roofing/soffit connections. Review the link below to learn more. https://youtube.com/shorts/DiaGqJlaJ2s?si=Hi52gl0kzCAaO-AV Roughly 80% of homes we inspect have this condition of rodent accesses and presence of rodents in the attic. Recommendation: Contact a qualified insulation contractor. 2.4.2 I. Structural Systems: D. Roof Structures and Attics - Rodents - Accesses Present Voids present in dwelling that allow for easy access into attic for rodents. Close up all attic accesses and include all connections at soffit/roofing to prevent rodent entry. Recommendation: Contact a qualified professional. 2.4.3 I. Structural Systems: D. Roof Structures and Attics - Decking - Sagging (Pre-Owned Home) Areas of roof present that are showing signs of sagging or raised decking. This is a common occurrence at most homes. Monitor and make repairs as necessary. Recommendation: Contact a qualified roofing professional. 2.4.4 I. Structural Systems: D. Roof Structures and Attics - Insulation - Insufficient Depth/Missing Insulation depth may be inadequate in some areas of attic and/or walls. Remove any damaged insulation, investigate all areas, and install additional insulation to reach R-38 value. Recommendation: Contact a qualified insulation contractor. 2.4.5 I. Structural Systems: D. Roof Structures and Attics - Decking - Water Damages Present Signs of water damages observed (looks to be dry) at time of inspection. Make repairs as necessary. Recommendation: Contact a qualified professional. 2.5.1 I. Structural Systems: E. Walls (Interior and Exterior) - Interior - Wallboard Damaged/Previous Repairs Make repairs as necessary. Recommendation: Contact a qualified professional. 2.5.2 I. Structural Systems: E. Walls (Interior and Exterior) - Grout - Damaged Grout cracking and/or damaged, likely due to improper materials or setting time. Cracks in wall near wet areas (showers, tubs) can provide a way for water to enter wall cavity. Monitor and make repairs as necessary. Recommendation: Contact a qualified professional. 2.5.3 I. Structural Systems: E. Walls (Interior and Exterior) - Wallboard Damages/Voids Cracks and/or damage present at exterior wallboard and/or gaps present between materials. Caulking and in some cases with large gaps, flashings can be used to make repairs. Seek further investigation of all walls and make all repairs. Recommendation: Contact a qualified professional. 2.5.4 I. Structural Systems: E. Walls (Interior and Exterior) - Facia/Trim Damages Present Caulk and secure all damaged wood trim and materials. Make replacements as necessary. Recommendation: Contact a qualified professional. 2.6.1 I. Structural Systems: F. Ceilings and Floors - Ceiling - Previous Repairs Drywall/paneling at ceiling and walls damaged and previous repairs may be present. Make repairs as necessary. Recommendation: Contact a qualified professional. 2.6.2 I. Structural Systems: F. Ceilings and Floors - Flooring - Not Level Section(s) of flooring not level. Areas present where beam(s) can be felt raised or lowered under foot. Monitor and make repairs as necessary. Recommendation: Contact a qualified professional. 2.7.1 I. Structural Systems: G. Doors (Interior and Exterior) - Door - Out of Square Door out of square. Seek further investigation of all doors and make all repairs. Recommendation: Contact a qualified professional. 2.7.2 I. Structural Systems: G. Doors (Interior and Exterior) - Door Not Flush With Trim Door(s) warped and not flush when closed. Make repairs as necessary. Recommendation: Contact a qualified professional. 2.7.3 I. Structural Systems: G. Doors (Interior and Exterior) - Door Hardware - Damaged/Missing Make repairs as necessary. Recommendation: Contact a qualified professional. 2.8.1 I. Structural Systems: H. Windows - Windows Difficult To Open/Close One or more windows were difficult to open/close and may have spring damages. Make all repairs as necessary. Recommendation: Contact a qualified professional. 2.8.2 I. Structural Systems: H. Windows - Window - Screens Damaged/Missing Make repairs as necessary. Recommendation: Contact a qualified window repair/installation contractor. 2.8.3 I. Structural Systems: H. Windows - Window Bars - Improper Locks Locking mechanism must be operable with no special knowledge, tools or keys. Seek further investigation of all door/window bars and make all repairs. Recommendation: Contact a qualified professional. 2.9.1 I. Structural Systems: I. Stairways (Interior and Exterior) - Deteriorated Materials One or more sections of the exterior stairs are deteriorated. Recommend qualified concrete contractor evaluate & repair. Recommendation: Contact a qualified concrete contractor. 2.10.1 I. Structural Systems: J. Fireplaces and Chimneys - Flashings - Waterproofing/Repairs Needed Improve water proofing at chimney chase and/or cap. Flush mount flashings and previous repairs may be present that allow water to enter structure. Review all flashings to determine if other flashings have been properly installed. Make repairs as necessary. Recommendation: Contact a qualified professional. 2.10.2 I. Structural Systems: J. Fireplaces and Chimneys - Chimney Cap - Damaged/Missing Chimney cap and/or spark arrestor missing or damaged. Make repairs as necessary. Recommendation: Contact a qualified professional. 2.10.3 I. Structural Systems: J. Fireplaces and Chimneys - Damper Damaged/Missing Damper was inoperable, at time of inspection. Recommend a qualified fireplace contractor evaluate and make all necessary repairs. Recommendation: Contact a qualified fireplace contractor. 2.10.4 I. Structural Systems: J. Fireplaces and Chimneys - Chimney Structure Damaged/Unstable Chimney appears to have structural damage. Seek further investigation and make all repairs. Recommendation: Contact a qualified chimney contractor. 2.10.5 I. Structural Systems: J. Fireplaces and Chimneys - Install Cricket Install cricket on uphill side of chimney to direct water around chimney and to help prevent leaks. Review area and flashings for leaks and make all repairs as necessary. Recommendation: Contact a qualified professional. 2.11.1 I. Structural Systems: K. Porches, Balconies, Decks, and Carports - Deck - Wood/Materials Damaged One or more decking, boards or railings were observed to be loose or damaged. Make repairs as necessary Recommendation: Contact a qualified deck contractor. 2.12.1 I. Structural Systems: L. Other - Cabinets Damaged Cabinets doors, bottoms (water damage), and/or drawers/knobs are damaged. Make all repairs as necessary. Recommendation: Contact a qualified professional. 2.12.2 I. Structural Systems: L. Other - Damaged Fencing Replace or repair all damaged and sagging posts, fencing pickets, and gates. Make all repairs as necessary. Recommendation: Contact a qualified fencing contractor 2.12.3 I. Structural Systems: L. Other - Cabinet Doors Out Of Square/Damaged Monitor and make repairs as necessary. Recommendation: Contact a qualified professional. 2.12.4 I. Structural Systems: L. Other - Cabinet Not Secured/Installed Properly Make repairs as necessary. Recommendation: Contact a qualified professional. 3.1.1 II. Electrical Systems: A. Service Entrance and Panels - Wiring - Ground Disconnected The ground wire serving the main service to the building is not visible to view connection to ground rod. Make repairs as necessary. Recommendation: Contact a qualified professional. 3.1.2 II. Electrical Systems: A. Service Entrance and Panels - Wiring - Undersized Supply leads may be undersized. Monitor and make repairs as necessary. Recommendation: Contact a qualified electrical contractor. 3.2.1 II. Electrical Systems: B. Branch Circuits, Connected Devices, and Fixtures - Receptacles: GFCI Not Present/Damaged Wet areas and exterior receptacles are required to have GFCI protected outlets. In some areas this protection at receptacles is damaged or missing, seek further investigation of all receptacles and make all repairs. GFCI (Ground Fault Circuit Interrupter) is an automatic device that offers personal protection against lethal electrical shock or electrocution. It is a special electrical receptacle or outlet that can stop electrical power within milliseconds as a safety precaution. Recommendation: Contact a qualified electrical contractor. 3.2.2 II. Electrical Systems: B. Branch Circuits, Connected Devices, and Fixtures - Fixtures/Receptacles - Damaged Photo of circuit tester displays deficiency. Make repairs as necessary. Recommendation: Contact a qualified professional. 3.2.3 II. Electrical Systems: B. Branch Circuits, Connected Devices, and Fixtures - Receptacles: Missing Near Vanities Receptacle required within 2ft of vanity. Make repairs as necessary. Recommendation: Contact a qualified electrical contractor. 3.2.4 II. Electrical Systems: B. Branch Circuits, Connected Devices, and Fixtures - Wiring: Exposed Ends/Splices All wire connections & charged wires with exposed ends and splices should be covered in junction boxes for safety. Make repairs as necessary. Recommendation: Contact a qualified electrical contractor. 3.2.5 II. Electrical Systems: B. Branch Circuits, Connected Devices, and Fixtures - Wiring: Intermittent Switches/Circuits Defficient or improper installation of circuits present at time of inspection. Seek further investigation and make all repairs. Recommendation: Contact a qualified electrical contractor. 3.2.6 II. Electrical Systems: B. Branch Circuits, Connected Devices, and Fixtures - Wiring: No Grounding Wires Present Old wiring system without EGC (equipment grounding conductors) or ground wires. Seek installation of GFCI receptacles at all circuits without ground. Seek further investigation and make all repairs. Recommendation: Contact a qualified electrical contractor. 3.2.7 II. Electrical Systems: B. Branch Circuits, Connected Devices, and Fixtures - Wiring - Damaged Wires Damaged wires present. Seek further investigation of all areas and make all repairs. Recommendation: Contact a qualified professional. 4.1.1 III. Heating, Ventilation and Air Conditioning Systems: A. Heating Equipment - HVAC System Inoperable Heating element was inoperable at time of inspection. Seek further investigation of entire system including emergency heat and AC/Cooling system and make all repairs. Seek written diagnosis of entire system pressures, temperatures and sufficiency by licensed technician. Recommendation: Contact a qualified HVAC professional. 4.2.1 III. Heating, Ventilation and Air Conditioning Systems: B. Cooling Equipment - Emergency Float Switch(es) - Not Present Seek installation emergency float switch in secondary pan. HVAC technician to diagnose condensate lines and system while on property to determine if any deficiencies present and make all repairs. Recommendation: Contact a qualified HVAC professional. 4.2.2 III. Heating, Ventilation and Air Conditioning Systems: B. Cooling Equipment - HVAC Damaged Component Make repairs as necessary. Recommendation: Contact a qualified professional. 4.2.3 III. Heating, Ventilation and Air Conditioning Systems: B. Cooling Equipment - Water/Debris in Secondary Pan Remove debris from secondary pan under evaporator coil in attic. Debris may cause premature clogging of condensate line. Clean and service condensate line. Monitor and make repairs as necessary. Recommendation: Contact a qualified HVAC professional. 4.3.1 III. Heating, Ventilation and Air Conditioning Systems: C. Duct Systems, Chases, and Vents - Vent/Register(s) - Not Present/Damaged Make repairs as necessary. Recommendation: Contact a qualified professional. 5.1.1 IV. Plumbing Systems: A. Plumbing Supply, Distribution Systems, and Fixtures - Damaged/Missing Fixtures Fixtures missing components or damaged, seek further investigation and make all repairs. Recommendation: Contact a qualified professional. 5.1.2 IV. Plumbing Systems: A. Plumbing Supply, Distribution Systems, and Fixtures - Fixture - Toilet Installed Improperly Toilet(s) are installed improperly (loose). Water leaks are frequently caused by loose toilets. Seek further investigation to determine if leaks and water damage are present and make all repairs. Recommendation: Contact a qualified plumbing contractor. 5.1.3 IV. Plumbing Systems: A. Plumbing Supply, Distribution Systems, and Fixtures - Fixture - No Water Present Seek further investigation of plumbing system and make all repairs. Recommendation: Contact a qualified professional. 5.1.4 IV. Plumbing Systems: A. Plumbing Supply, Distribution Systems, and Fixtures - Fixture - Loose in Wall Make repairs as necessary. Recommendation: Contact a qualified plumbing contractor. 5.1.5 IV. Plumbing Systems: A. Plumbing Supply, Distribution Systems, and Fixtures - Insulate Exterior Plumbing Supply Exposed water supply lines may freeze in cold weather. Make repairs as necessary. Recommendation: Contact a qualified professional. 5.1.6 IV. Plumbing Systems: A. Plumbing Supply, Distribution Systems, and Fixtures - Galvanized Plumbing Supply Old galvanized plumbing supplies present. Aging galvanized pipe rusts from the inside and should be monitored for slow moving supplies. Make repairs as necessary. Recommendation: Contact a qualified plumbing contractor. 5.2.1 IV. Plumbing Systems: B. Drains, Wastes, and Vents - Damaged Materials Make repairs as necessary. Recommendation: Contact a qualified professional. 5.2.2 IV. Plumbing Systems: B. Drains, Wastes, and Vents - Corrugated Drains Present Replace accordion type drains for smooth wall type. Make repairs as necessary. Recommendation: Contact a qualified professional. 5.2.3 IV. Plumbing Systems: B. Drains, Wastes, and Vents - Cast Iron Drainpipes Present Portions (or all) of the main drain lines are cast iron. Cast iron waste lines are known to deteriorate and leak overtime. It is beyond the scope of this inspection to determine if there are leaks in the waste lines in non-visible areas. Most cast iron pipes today are over 40 years old and may be nearing the end of their life expectancy. Budgeting for future replacement is recommended. For a more detailed analysis of the cast iron waste lines, a licensed plumber should be consulted. 5.2.4 IV. Plumbing Systems: B. Drains, Wastes, and Vents - Main Drain - Standing Water/Debris The drain is dirty and standing water/debris is present. The camera had a difficult time visualizing the drain due to debris. Consider installing a backwater valve, at the street to keep septage from backing up into house from street. Blockages, dirty drain walls, and water present which may render the sewer camera ineffective and unable to uncover deficiencies. Seek plumber to clean out drains, diagnose by running sewer cam both to house and to main sewer, consider hydrostatic testing, with video documentation and make all repairs. Recommendation: Contact a qualified professional. 5.2.5 IV. Plumbing Systems: B. Drains, Wastes, and Vents - Pipe Offset There appears to be an offset in the drain pipe. An offset is a section of pipe that is separated, for one or more reasons, that leaves a gap in the drain. Offsets often occur a pipe joints due to movement or improper installation and can leak, accumulate debris, or allow roots to penetrate the drain line. Seek plumber to review entire drain including review of lines under the house and make all repairs as necessary. Recommendation: Contact a qualified professional. 5.2.6 IV. Plumbing Systems: B. Drains, Wastes, and Vents - Root Intrusion Roots were observed in the drain pipe. A void also looks to have formed in pipe as well. This may indicate a break in the line that allowed tree roots to infiltrate the line. A build up of debris in the line may result in clogs and obstructions. Recommendation: Contact a qualified professional. 5.2.7 IV. Plumbing Systems: B. Drains, Wastes, and Vents - Cast Iron - Damages Present There appears to be an excessive amount of rust and/or corrosion in the cast iron drains pipes. This could indicate the lines are nearing the end of their life expectancy. The detection of active leaks is beyond the scope of this inspection. Repair or replacement in the near future may be necessary. Recommendation: Contact a qualified professional. 5.3.1 IV. Plumbing Systems: C. Water Heating Equipment - Drain Pan/Line Missing Install drain pan under water heater with drain line through exterior wall. Make repairs as necessary. Recommendation: Contact a qualified plumbing contractor. 5.3.2 IV. Plumbing Systems: C. Water Heating Equipment - Expansion Tank Missing Water heater(s) are not equipped with an expansion tank as per modern standards. Seek further investigation and make all repairs. Recommendation: Contact a qualified professional. 6.6.1 V. Appliances: F. Mechanical Exhaust Vents and Bathroom Heaters - Mechanical Vent(s)/Extensions Missing Install proper mechanical exhaust vent(s) and/or extensions ducted through exterior wall to remove moist air from living and attic spaces. Make repairs as necessary. Recommendation: Contact a qualified professional. 6.6.2 V. Appliances: F. Mechanical Exhaust Vents and Bathroom Heaters - Mechanical Vent Not Operational Make repairs as necessary. Recommendation: Contact a qualified professional. 6.7.1 V. Appliances: G. Garage Door Operators - Not Closing Garage door opener not closing, unable to inspect safety systems. Seek further investigation and make all repairs. Recommendation: Contact a qualified professional. 6.8.1 V. Appliances: H. Dryer Exhaust Systems - No Vent Installed No dryer vent installed at time of inspection. Further investigation and make necessary repairs. Recommendation: Contact a qualified professional. 7.2.1 VI. Optional Systems: C. Outbuildings - Wood/Materials Damaged Make repairs as necessary. Recommendation: Contact a qualified professional. | 61 | 15 | 0
106 Coterie Pl | 78006 | 1935 |  | 1987 | https://app.spectora.com/reports/a2d2c2b5-71f8-4bff-b3f1-b3ed721dbc44?access=eyJhbGciOiJIUzI1NiJ9.eyJpZCI6NzE1NTI2MywiZXhwIjoxNzM1Nzk3NTk5fQ.CUlV53mQ7i-QBy8lfbAtJceU8X09eZIj3OtEDWr7vm4&ignoreClientComplete=true | https://cdn.spectora.com/properties/images/000/987/839/original/isdofok51phnzk0000000000.jpg?1605021897 | 2.1.1 I. Structural Systems: A. Foundations - Concrete/Asphalt - Damages Present Cracks and/or settling materials present at time of inspection. Monitor and make repairs as necessary. Recommendation: Contact a qualified professional. 2.1.2 I. Structural Systems: A. Foundations - Sidewalk/Driveway Expansion Joints Replace organic materials (wood) in sidewalk/driveway expansion joints with proper elements resistant materials. Make repairs as necessary. Recommendation: Contact a qualified professional. 2.2.1 I. Structural Systems: B. Grading and Drainage - Grading - Improper Clearance Distance from the finished grade to walls, materials and/or weep holes are insufficient. When the grade is too close to materials water damage and infestations are likely to take place. Seek minimum 6in clearance from soil to weep holes and/or wall materials. Monitor and make repairs as necessary. Recommendation: Contact a qualified professional. 2.2.2 I. Structural Systems: B. Grading and Drainage - Gutter - Standing Water/Debris Improve drainage or slope of gutters and/or clean debris from all gutters. Make repairs as necessary. Recommendation: Contact a qualified professional. 2.2.3 I. Structural Systems: B. Grading and Drainage - Gutter - Repairs Needed Make repairs as necessary. Recommendation: Contact a qualified professional. 2.3.1 I. Structural Systems: C. Roof Covering Materials - Tile Roofing - Cracked/Broken Roof showed signs of cracked/broken tiles. Seek further investigation of all roofing and repair or replace all damages to prevent moisture intrusion and/or further damages. Recommendation: Contact a qualified roofing professional. 2.4.1 I. Structural Systems: D. Roof Structures and Attics - Rodents - Accesses Present Voids present in dwelling that allow for easy access into attic for rodents. Close up all attic accesses and include all connections at soffit/roofing to prevent rodent entry. Recommendation: Contact a qualified professional. 2.4.2 I. Structural Systems: D. Roof Structures and Attics - Insulation - Insufficient Depth/Missing Insulation depth may be inadequate in some areas of attic and/or walls. Remove any damaged insulation, investigate all areas, and install additional insulation to reach R-38 value. Recommendation: Contact a qualified insulation contractor. 2.5.1 I. Structural Systems: E. Walls (Interior and Exterior) - Interior - Wallboard Damaged/Previous Repairs Make repairs as necessary. Recommendation: Contact a qualified professional. 2.5.2 I. Structural Systems: E. Walls (Interior and Exterior) - Grout - Damaged Grout cracking and/or damaged, likely due to improper materials or setting time. Cracks in wall near wet areas (showers, tubs) can provide a way for water to enter wall cavity. Monitor and make repairs as necessary. Recommendation: Contact a qualified professional. 2.5.3 I. Structural Systems: E. Walls (Interior and Exterior) - Exterior Cracks - Minor Minor cracking was observed in exterior wall(s). Monitor and make repairs as necessary. Recommendation: Recommended DIY Project 2.5.4 I. Structural Systems: E. Walls (Interior and Exterior) - Wallboard Damages/Voids Cracks and/or damage present at exterior wallboard and/or gaps present between materials. Caulking and in some cases with large gaps, flashings can be used to make repairs. Seek further investigation of all walls and make all repairs. Recommendation: Contact a qualified professional. 2.5.5 I. Structural Systems: E. Walls (Interior and Exterior) - Facia/Trim Damages Present Caulk and secure all damaged wood trim and materials. Make replacements as necessary. Recommendation: Contact a qualified professional. 2.5.6 I. Structural Systems: E. Walls (Interior and Exterior) - Stucco - Weep Screed Missing Weep screed provides the drainage needed to keep stucco walls healthy. The weep screed is missing here and/or no voids present for wall to drain. Older stucco walls however were not built with weep screed or drain holes and operate for many years without a problem. Monitor stucco for damages and make repairs as necessary. Recommendation: Contact a qualified professional. 2.5.7 I. Structural Systems: E. Walls (Interior and Exterior) - Stucco - Damages/Previous Repairs Wall showing signs of damages and/or previous repairs. Monitor stucco for future repairs and be prepared to conduct mainte0ce on cracking stucco. Recommendation: Contact a qualified professional. 2.6.1 I. Structural Systems: F. Ceilings and Floors - Flooring - Tiles Cracked/Loose one or more tiles showing cracks or deflection when tapped. Make repairs as necessary. Recommendation: Contact a qualified professional. 2.7.1 I. Structural Systems: G. Doors (Interior and Exterior) - Door - Out of Square Door out of square. Seek further investigation of all doors and make all repairs. Recommendation: Contact a qualified professional. 2.7.2 I. Structural Systems: G. Doors (Interior and Exterior) - Bi-Fold Doors Out of Square Doors out of square or gaps inconsistent between doors. Make repairs as necessary. Recommendation: Contact a qualified professional. 2.7.3 I. Structural Systems: G. Doors (Interior and Exterior) - Door(s) Damaged One or more doors observed to be damaged and/or missing. Make repairs as necessary. Recommendation: Contact a qualified professional. 2.8.1 I. Structural Systems: H. Windows - Seals Damaged Window(s) showing signs of seal damage. Review all windows and make repairs as necessary. Recommendation: Contact a qualified window repair/installation contractor. 2.8.2 I. Structural Systems: H. Windows - Window Spring(s) Damaged One or more windows have damaged springs/strings which make windows difficult to open. Consider window professional to evaluate all windows and make repairs as necessary. Recommendation: Contact a qualified window repair/installation contractor. 2.10.1 I. Structural Systems: J. Fireplaces and Chimneys - Chimney Cap - Damaged/Missing Chimney cap and/or spark arrestor missing or damaged. Make repairs as necessary. Recommendation: Contact a qualified professional. 2.10.2 I. Structural Systems: J. Fireplaces and Chimneys - Chimney Flue/Brick/Liner Dirty Chimney liner had layer of creosote dust, so underlying structure couldn't be inspected for cracks. Recommend qualified chimney sweep company inspect and/or clean. Recommendation: Contact a qualified chimney contractor. 2.10.3 I. Structural Systems: J. Fireplaces and Chimneys - Install Cricket Install cricket on uphill side of chimney to direct water around chimney and to help prevent leaks. Review area and flashings for leaks and make all repairs as necessary. Recommendation: Contact a qualified professional. 2.10.4 I. Structural Systems: J. Fireplaces and Chimneys - Lintel Rusted Witebrush and paint lintel. Make repairs as necessary. Recommendation: Contact a qualified professional. 2.11.1 I. Structural Systems: K. Porches, Balconies, Decks, and Carports - Damaged Flatwork Make repairs as necessary. Recommendation: Contact a qualified professional. 2.12.1 I. Structural Systems: L. Other - Cabinets Damaged Cabinets doors, bottoms (water damage), and/or drawers/knobs are damaged. Make all repairs as necessary. Recommendation: Contact a qualified professional. 2.12.2 I. Structural Systems: L. Other - Damaged Fencing Replace or repair all damaged and sagging posts, fencing pickets, and gates. Make all repairs as necessary. Recommendation: Contact a qualified fencing contractor 3.1.1 II. Electrical Systems: A. Service Entrance and Panels - Breaker - Main Required More than 6 hand turns present in order to shut off all power to dwelling. Seek main shutoff switch. A panel upgrade may be required. Seek further investigation and make all repairs. Recommendation: Contact a qualified professional. 3.2.1 II. Electrical Systems: B. Branch Circuits, Connected Devices, and Fixtures - Receptacles: GFCI Not Present/Damaged Wet areas and exterior receptacles are required to have GFCI protected outlets. In some areas this protection at receptacles is damaged or missing, seek further investigation of all receptacles and make all repairs. GFCI (Ground Fault Circuit Interrupter) is an automatic device that offers personal protection against lethal electrical shock or electrocution. It is a special electrical receptacle or outlet that can stop electrical power within milliseconds as a safety precaution. Recommendation: Contact a qualified electrical contractor. 3.2.2 II. Electrical Systems: B. Branch Circuits, Connected Devices, and Fixtures - Fixture: Fan Wobbly/Damaged Make repairs as necessary. Recommendation: Contact a qualified professional. 3.2.3 II. Electrical Systems: B. Branch Circuits, Connected Devices, and Fixtures - Wiring: Improper/Handyman Improper wiring was observed at the time of inspection. Make repairs as necessary. Recommendation: Contact a qualified electrical contractor. 4.2.1 III. Heating, Ventilation and Air Conditioning Systems: B. Cooling Equipment - Over-performing HVAC Evaporator and condenser coil data tags. Seek licensed technician to diagnose entire HVAC systems, perform leak detection tests, provide written details of tests performed and operational temperatures and pressures of both heating and cooling systems and make all repairs. Recommendation: Contact a qualified HVAC professional. 4.2.2 III. Heating, Ventilation and Air Conditioning Systems: B. Cooling Equipment - HVAC Cabinet Damaged Make repairs as necessary. Recommendation: Contact a qualified professional. 4.3.1 III. Heating, Ventilation and Air Conditioning Systems: C. Duct Systems, Chases, and Vents - Ductwork Damaged Air supply/return ductwork was damaged. Make repairs as necessary. Recommendation: Contact a qualified HVAC professional. 4.3.2 III. Heating, Ventilation and Air Conditioning Systems: C. Duct Systems, Chases, and Vents - Explore/Clean Ductwork Dirty substances present on plenum/ductwork/registers. This is a common occurrence in many homes, evaluation and cleaning by an HVAC technician is advised. Recommendation: Contact a qualified HVAC professional. 5.1.1 IV. Plumbing Systems: A. Plumbing Supply, Distribution Systems, and Fixtures - Supply Pressure Too High Water supply pressure over 80 PSI, seek licensed plumber to investigate plumbing system and make pressure reduction. If a pressure reducing valve is needed and appliances are gas, bladder tanks and/or blowoff valves may be needed at water heater(s). Seek further investigation and make all repairs. Recommendation: Contact a qualified plumbing contractor. 5.1.2 IV. Plumbing Systems: A. Plumbing Supply, Distribution Systems, and Fixtures - Fixture Covered by Soil/Water Seek removal of water/soil so that fixtures may be operated. Unable to determine what type of fixture is installed in box or if a fixture is present. Make repairs as necessary. Recommendation: Contact a qualified professional. 5.1.3 IV. Plumbing Systems: A. Plumbing Supply, Distribution Systems, and Fixtures - Housings/Covers Damaged/Missing Install housing covers and make flush with grade. Make repairs as necessary. Recommendation: Contact a qualified professional. 5.1.4 IV. Plumbing Systems: A. Plumbing Supply, Distribution Systems, and Fixtures - Damaged/Missing Fixtures Fixtures missing components or damaged, seek further investigation and make all repairs. Recommendation: Contact a qualified professional. 5.2.1 IV. Plumbing Systems: B. Drains, Wastes, and Vents - Main Drain - Standing Water/Debris The drain is dirty and standing water/debris is present. The camera had a difficult time visualizing the drain due to debris. Consider installing a backwater valve, at the street to keep septage from backing up into house from street. Blockages, dirty drain walls, and water present which may render the sewer camera ineffective and unable to uncover deficiencies. Seek plumber to clean out drains, diagnose by running sewer cam both to house and to main sewer, consider hydrostatic testing, with video documentation and make all repairs. Recommendation: Contact a qualified professional. 5.5.1 IV. Plumbing Systems: F. Gas Distribution Systems and Gas Appliances - Rusted Gas Supply Please be advised all gas piping should be painted in order to prevent rust and corrosion. High quality rust oleum paint is usually the best for metal, steel or galvanized piping. Make repairs as necessary. Recommendation: Contact a qualified professional. 6.1.1 V. Appliances: A. Dishwashers - Improper Installation Installed crooked/loose under countertop. Make repairs as necessary. Recommendation: Contact a qualified professional. 6.4.1 V. Appliances: D. Ranges, Cooktops, and Ovens - Range Not Fastened Range was not fastened to the floor. Make repairs as necessary. Recommendation: Contact a qualified handyman. 6.6.1 V. Appliances: F. Mechanical Exhaust Vents and Bathroom Heaters - Mechanical Vent(s)/Extensions Missing Install proper mechanical exhaust vent(s) and/or extensions ducted through exterior wall to remove moist air from living and attic spaces. Make repairs as necessary. Recommendation: Contact a qualified professional. 6.7.1 V. Appliances: G. Garage Door Operators - Auto Reverse Sensor(s) Not Working The auto reverse sensor was not responding at time of inspection. Close force may need to be adjusted so door retreats when encountering an obstacle. Make repairs as necessary. Recommendation: Contact a qualified garage door contractor. 6.7.2 V. Appliances: G. Garage Door Operators - Balance Garage Door(s) Repair balance/springs on garage door(s)(should remain open at halfway mark). Make repairs as necessary Recommendation: Contact a qualified professional. 6.7.3 V. Appliances: G. Garage Door Operators - Door/Gaskets Damaged Make repairs as necessary. Recommendation: Contact a qualified professional. | 44 | 4 | 0
7726 Oakhill Park Dr | 78249 | 2683 |  | 1994 | https://app.spectora.com/reports/b80239f0-2e0d-42e6-bb0b-b8e80ea2f22f?access=eyJhbGciOiJIUzI1NiJ9.eyJpZCI6NzE1NjM5MywiZXhwIjoxNzM1Nzk3NTk5fQ.-c-PxLYKKxg6vDCoGn7jJbfbq0RfigBh2D0EE9fj5J0&ignoreClientComplete=true | https://cdn.spectora.com/reports/images/b80239f0-2e0d-42e6-bb0b-b8e80ea2f22f/original/cover.jpg?1723486111 | 2.1.1 I. Structural Systems: A. Foundations - Cracks - Minor Cracking was noted at the foundation. This is common as concrete ages and shrinkage surface cracks are normal. It cannot be determined if further cracking or differential movement will occur. Recommend monitoring any cracks at foundation areas if and when they are or will be present. Here is an informational article on foundation cracks. Recommendation: Contact a qualified structural engineer. 2.1.2 I. Structural Systems: A. Foundations - Concrete/Asphalt - Damages Present Cracks and/or settling materials present at time of inspection. Monitor and make repairs as necessary. Recommendation: Contact a qualified professional. 2.2.1 I. Structural Systems: B. Grading and Drainage - Grading - Improper Drainage Proper drainage away from the foundation may be needed at various areas. Drainage/slope away from the foundation at all grading areas should be maintained at a minimum 5% slope for 10 feet (6”). 2% slope needed at first 10’ from foundation of hard surfaces (Drives, walks, etc). Balanced moisture mainte0ce around all perimeter areas of a slab foundation is recommended to prevent unbalanced moisture and/ or excessive dry out that will contribute to unneeded foundation settlement, movement that may affect the entire structure. Water standing or running alongside a foundation after rains or from watering (sprinklers) can cause differential settlement of a foundation. If soil grading is such that water runs alongside a foundation during rains, the water will run under the edge of the foundation and soften or carry away soil that is supporting the foundation. Recommendation: Contact a qualified professional. 2.2.2 I. Structural Systems: B. Grading and Drainage - Grading - Soil Erosion Visible erosion was observed at various areas near and around the foundation. Recommend filling areas with dirt to prevent seepage down alongside the slab. Please monitor and make repairs as necessary. Recommendation: Contact a qualified professional. 2.2.3 I. Structural Systems: B. Grading and Drainage - Gutter - Diverters/Splash blocks Install diverters and or splash blocks at all walkways, and downspout extensions to direct water away from low spots and foundation walls. One or more downspouts is directed to discharge against the foundation. Needs correction to prevent foundation issues due to excessive water exposure and moisture damage. Recommend adding splash blocks/extensions. Recommendation: Contact a qualified professional. 2.3.1 I. Structural Systems: C. Roof Covering Materials - Vents/Flashings - Damaged Caulking present at flashings, recommend installing caulking around all flashings and vents. Monitor and make repairs as necessary. Recommendation: Contact a qualified professional. 2.4.1 I. Structural Systems: D. Roof Structures and Attics - Insulation - Insufficient Depth/Missing Insulation depth may be inadequate in some areas of attic and/or walls. Remove any damaged insulation, investigate all areas, and install additional insulation to reach R-38 value. Recommendation: Contact a qualified insulation contractor. 2.5.1 I. Structural Systems: E. Walls (Interior and Exterior) - Grout - Damaged Grout cracking and/or damaged, likely due to improper materials or setting time. Cracks in wall near wet areas (showers, tubs) can provide a way for water to enter wall cavity. Monitor and make repairs as necessary. Recommendation: Contact a qualified professional. 2.5.2 I. Structural Systems: E. Walls (Interior and Exterior) - Exterior Cracks - Minor Minor cracking was observed in exterior wall(s). Monitor and make repairs as necessary. Recommendation: Recommended DIY Project 2.5.3 I. Structural Systems: E. Walls (Interior and Exterior) - Lintels - Rusted Lintels without paint rust much faster than painted lintels. Wire brush and paint all rusted lintels and/or lintels missing paint. Monitor and make repairs as necessary. Recommendation: Contact a qualified professional. 2.6.1 I. Structural Systems: F. Ceilings and Floors - Ceiling - Previous Repairs Drywall/paneling at ceiling and walls damaged and previous repairs may be present. Make repairs as necessary. Recommendation: Contact a qualified professional. 2.6.2 I. Structural Systems: F. Ceilings and Floors - Flooring - Decking Squeaking Decking under flooring squeaking. This is a common occurrence for this age of home. Monitor and make repairs as necessary Recommendation: Contact a qualified professional. 2.7.1 I. Structural Systems: G. Doors (Interior and Exterior) - Door - Out of Square Door out of square. Seek further investigation of all doors and make all repairs. Recommendation: Contact a qualified professional. 2.7.2 I. Structural Systems: G. Doors (Interior and Exterior) - Door(s) Damaged One or more doors observed to be damaged and/or missing. Make repairs as necessary. Recommendation: Contact a qualified professional. 2.8.1 I. Structural Systems: H. Windows - Failed Seal(s) Observed condensation between the window panes, which indicates a failed seal. Windows dirty at time of inspection and it was difficult to ascertain which windows had seal loss and which did not. Recommend qualified window contractor evaluate all windows & replace as necessary. Seek further investigation of all windows and make all repairs. Recommendation: Contact a qualified window repair/installation contractor. 2.8.2 I. Structural Systems: H. Windows - Windows Difficult To Open/Close One or more windows were difficult to open/close and may have spring damages. Make all repairs as necessary. Recommendation: Contact a qualified professional. 2.8.3 I. Structural Systems: H. Windows - Window - Screens Damaged/Missing Make repairs as necessary. Recommendation: Contact a qualified window repair/installation contractor. 2.9.1 I. Structural Systems: I. Stairways (Interior and Exterior) - Baluster Gap Too Wide The baluster space is not up to modern safety standards. The space between balusters should not allow passage of a 4 3/8-inch sphere for child safety. The railing here may also not be high enough. Recommend a qualified handyman or original installer repair and bring up to code. Recommendation: Contact a qualified handyman. 2.10.1 I. Structural Systems: J. Fireplaces and Chimneys - Vent Damaged Make repairs as necessary Recommendation: Contact a qualified professional. 2.11.1 I. Structural Systems: K. Porches, Balconies, Decks, and Carports - Deck - Wood/Materials Damaged One or more decking, boards or railings were observed to be loose or damaged. Make repairs as necessary Recommendation: Contact a qualified deck contractor. 2.11.2 I. Structural Systems: K. Porches, Balconies, Decks, and Carports - Damaged Ceiling Make repairs as necessary. Recommendation: Contact a qualified professional. 2.12.1 I. Structural Systems: L. Other - Cabinets Damaged Cabinets doors, bottoms (water damage), and/or drawers/knobs are damaged. Make all repairs as necessary. Recommendation: Contact a qualified professional. 2.12.2 I. Structural Systems: L. Other - Damaged Fencing Replace or repair all damaged and sagging posts, fencing pickets, and gates. Make all repairs as necessary. Recommendation: Contact a qualified fencing contractor 2.12.3 I. Structural Systems: L. Other - Cabinet Doors Out Of Square/Damaged Monitor and make repairs as necessary. Recommendation: Contact a qualified professional. 2.12.4 I. Structural Systems: L. Other - Mirror - Damaged Make repairs as necessary. Recommendation: Contact a qualified professional. 3.1.1 II. Electrical Systems: A. Service Entrance and Panels - Panel - Damaged Make repairs as necessary. Recommendation: Contact a qualified electrical contractor. 3.2.1 II. Electrical Systems: B. Branch Circuits, Connected Devices, and Fixtures - Receptacles: GFCI Not Present/Damaged Wet areas and exterior receptacles are required to have GFCI protected outlets. In some areas this protection at receptacles is damaged or missing, seek further investigation of all receptacles and make all repairs. GFCI (Ground Fault Circuit Interrupter) is an automatic device that offers personal protection against lethal electrical shock or electrocution. It is a special electrical receptacle or outlet that can stop electrical power within milliseconds as a safety precaution. Recommendation: Contact a qualified electrical contractor. 3.2.2 II. Electrical Systems: B. Branch Circuits, Connected Devices, and Fixtures - Receptacles: No Exterior GFCI Protection Exterior receptacles not energized, receptacle damaged. Some exterior receptacles not GFCI protected. Make repairs as necessary. Recommendation: Contact a qualified electrical contractor. 3.2.3 II. Electrical Systems: B. Branch Circuits, Connected Devices, and Fixtures - Fixture: Fan Wobbly/Damaged Make repairs as necessary. Recommendation: Contact a qualified professional. 3.2.4 II. Electrical Systems: B. Branch Circuits, Connected Devices, and Fixtures - Receptacles: Loose Receptacle(s) loose in wall, seek further investigation of all receptacles and make all repairs. Recommendation: Contact a qualified electrical contractor. 4.2.1 III. Heating, Ventilation and Air Conditioning Systems: B. Cooling Equipment - Under-performing HVAC Evaporator and condenser coil data tags. Seek licensed technician to diagnose entire HVAC systems, perform leak detection tests, provide written details of tests performed and operational temperatures and pressures of both heating and cooling systems and make all repairs. Recommendation: Contact a qualified HVAC professional. 4.2.2 III. Heating, Ventilation and Air Conditioning Systems: B. Cooling Equipment - Unusually Noisy Compressor started and operated but fan was unusually noisy. Install flashing on roof over unit to prevent water runoff from damaging fan. HVAC technician to diagnose condensate lines and system while on property to determine if any deficiencies present and make all repairs. Recommendation: Contact a qualified HVAC professional. 4.3.1 III. Heating, Ventilation and Air Conditioning Systems: C. Duct Systems, Chases, and Vents - Ductwork Damaged Air supply/return ductwork was damaged. Make repairs as necessary. Recommendation: Contact a qualified HVAC professional. 5.1.1 IV. Plumbing Systems: A. Plumbing Supply, Distribution Systems, and Fixtures - Damaged/Missing Fixtures Fixtures missing components or damaged, seek further investigation and make all repairs. Recommendation: Contact a qualified professional. 5.2.1 IV. Plumbing Systems: B. Drains, Wastes, and Vents - Damaged Materials Make repairs as necessary. Recommendation: Contact a qualified professional. 5.2.2 IV. Plumbing Systems: B. Drains, Wastes, and Vents - Main Drain - Standing Water/Debris The drain is dirty and standing water/debris is present. The camera had a difficult time visualizing the drain due to debris. Consider installing a backwater valve, at the street to keep septage from backing up into house from street. Blockages, dirty drain walls, and water present which may render the sewer camera ineffective and unable to uncover deficiencies. Seek plumber to clean out drains, diagnose by running sewer cam both to house and to main sewer, consider hydrostatic testing, with video documentation and make all repairs. Recommendation: Contact a qualified professional. 5.3.1 IV. Plumbing Systems: C. Water Heating Equipment - Drain Pan/Line Missing Install drain pan under water heater with drain line through exterior wall. Make repairs as necessary. Recommendation: Contact a qualified plumbing contractor. 6.1.1 V. Appliances: A. Dishwashers - Improper Installation Installed crooked/loose under countertop. Make repairs as necessary. Recommendation: Contact a qualified professional. 6.6.1 V. Appliances: F. Mechanical Exhaust Vents and Bathroom Heaters - Damaged/Noisy Exhaust Vent Repair/replace noisy damaged vent and or motor. Make repairs as necessary. Recommendation: Contact a qualified professional. 6.6.2 V. Appliances: F. Mechanical Exhaust Vents and Bathroom Heaters - Mechanical Vent(s)/Extensions Missing Install proper mechanical exhaust vent(s) and/or extensions ducted through exterior wall to remove moist air from living and attic spaces. Make repairs as necessary. Recommendation: Contact a qualified professional. 6.7.1 V. Appliances: G. Garage Door Operators - Not Closing Garage door opener not closing, unable to inspect safety systems. Seek further investigation and make all repairs. Recommendation: Contact a qualified professional. 6.8.1 V. Appliances: H. Dryer Exhaust Systems - Damaged Dryer Vent Repair damaged dryer vent components. Seek further investigation of vent system and make all repairs. Recommendation: Contact a qualified professional. | 37 | 5 | 0
170 Claywell Dr | 78209 | 2032 |  | 1942 | https://app.spectora.com/reports/e48b19fb-5904-4460-a432-2830d591230a?access=eyJhbGciOiJIUzI1NiJ9.eyJpZCI6NzE1Nzk2NiwiZXhwIjoxNzM1Nzk3NTk5fQ.bvD7qFvN-QxexHNRa7gl0UpA0MlhQd3DfNAZaP2ZcSQ&ignoreClientComplete=true | https://cdn.spectora.com/reports/images/e48b19fb-5904-4460-a432-2830d591230a/original/cover.jpg?1723235511 | 2.1.1 I. Structural Systems: A. Foundations - Concrete/Asphalt - Damages Present Cracks and/or settling materials present at time of inspection. Monitor and make repairs as necessary. Recommendation: Contact a qualified professional. 2.2.1 I. Structural Systems: B. Grading and Drainage - Grading - Improper Drainage Proper drainage away from the foundation may be needed at various areas. Drainage/slope away from the foundation at all grading areas should be maintained at a minimum 5% slope for 10 feet (6”). 2% slope needed at first 10’ from foundation of hard surfaces (Drives, walks, etc). Balanced moisture mainte0ce around all perimeter areas of a slab foundation is recommended to prevent unbalanced moisture and/ or excessive dry out that will contribute to unneeded foundation settlement, movement that may affect the entire structure. Water standing or running alongside a foundation after rains or from watering (sprinklers) can cause differential settlement of a foundation. If soil grading is such that water runs alongside a foundation during rains, the water will run under the edge of the foundation and soften or carry away soil that is supporting the foundation. Recommendation: Contact a qualified professional. 2.2.2 I. Structural Systems: B. Grading and Drainage - Gutter - Repairs Needed Make repairs as necessary. Recommendation: Contact a qualified professional. 2.3.1 I. Structural Systems: C. Roof Covering Materials - Flashings - Maintain Caulking Maintain caulking on all exposed nail heads and/or joints to prevent water entry. Caulking is not an ideal form of waterproofing for more than an occasional plumbing boot nail head and is a temporary fix. Monitor and make repairs as necessary. Recommendation: Contact a qualified professional. 2.3.2 I. Structural Systems: C. Roof Covering Materials - Foliage/Tree Limbs - Removal Requested Remove tree limbs/foliage and/or debris in close contact with roofing. Foliage brushing up against roof can cause mechanical damage resulting in a shortened useful life. Make repairs as necessary. Recommendation: Contact a qualified professional. 2.3.3 I. Structural Systems: C. Roof Covering Materials - Vent(s) - Damaged Repair/replace damaged and/or rusty roofing vents. Make all repairs as necessary. Recommendation: Contact a qualified professional. 2.3.4 I. Structural Systems: C. Roof Covering Materials - Vents/Flashings - Damaged Caulking present at flashings, recommend installing caulking around all flashings and vents. Monitor and make repairs as necessary. Recommendation: Contact a qualified professional. 2.4.1 I. Structural Systems: D. Roof Structures and Attics - Decking - Sagging (Pre-Owned Home) Areas of roof present that are showing signs of sagging or raised decking. This is a common occurrence at most homes. Monitor and make repairs as necessary. Recommendation: Contact a qualified roofing professional. 2.4.2 I. Structural Systems: D. Roof Structures and Attics - Insulation - Insufficient Depth/Missing Insulation depth may be inadequate in some areas of attic and/or walls. Remove any damaged insulation, investigate all areas, and install additional insulation to reach R-38 value. Recommendation: Contact a qualified insulation contractor. 2.4.3 I. Structural Systems: D. Roof Structures and Attics - Ventilation - Insufficient Dispersal of ventilation could be improved to decrease heat in attic. Add ventilation near ridge(s) and/or baffles near soffits to allow for passive flow of cool air from soffits to ridge vents. Inspector has observed ventilation roofing covers on the roof, however it doesn’t seem that the decking has been cut to accommodate ventilation of the attic. It is extremely hot in the attic- more than usual. Recommendation: Contact a qualified professional. 2.5.1 I. Structural Systems: E. Walls (Interior and Exterior) - Interior Cracks - Minor Cracking was observed in drywall with previous repairs. Make repairs as necessary. Recommendation: Contact a qualified drywall contractor. 2.5.2 I. Structural Systems: E. Walls (Interior and Exterior) - Interior - Wallboard Damaged/Previous Repairs Make repairs as necessary. Recommendation: Contact a qualified professional. 2.5.3 I. Structural Systems: E. Walls (Interior and Exterior) - Grout - Damaged Grout cracking and/or damaged, likely due to improper materials or setting time. Cracks in wall near wet areas (showers, tubs) can provide a way for water to enter wall cavity. Monitor and make repairs as necessary. Recommendation: Contact a qualified professional. 2.5.4 I. Structural Systems: E. Walls (Interior and Exterior) - Wallboard Damages/Voids Cracks and/or damage present at exterior wallboard and/or gaps present between materials. Caulking and in some cases with large gaps, flashings can be used to make repairs. Seek further investigation of all walls and make all repairs. Recommendation: Contact a qualified professional. 2.5.5 I. Structural Systems: E. Walls (Interior and Exterior) - Facia/Trim Damages Present Caulk and secure all damaged wood trim and materials. Make replacements as necessary. Recommendation: Contact a qualified professional. 2.5.6 I. Structural Systems: E. Walls (Interior and Exterior) - Weep Holes Missing Weep holes are generally suggested with stone or brick construction walls to allow moisture to drain from the wall cavity. Weep holes are typically installed at the bottom of walls and over windows every few feet. Recommendation: Contact a qualified professional. 2.6.1 I. Structural Systems: F. Ceilings and Floors - Ceiling - Minor Damage Minor damage or deterioration to the ceiling was visible at the time of the inspection. Monitor and make repairs as necessary. Recommendation: Contact a qualified drywall contractor. 2.6.2 I. Structural Systems: F. Ceilings and Floors - Flooring - Damaged The home flooring had general moderate damage visible at the time of the inspection. Did not evaluate flooring for cosmetic damages only physical damages that may effect performance. Make repairs as necessary. Recommendation: Contact a qualified professional. 2.6.3 I. Structural Systems: F. Ceilings and Floors - Flooring - Not Level Section(s) of flooring not level. Areas present where beam(s) can be felt raised or lowered under foot. Monitor and make repairs as necessary. Recommendation: Contact a qualified professional. 2.6.4 I. Structural Systems: F. Ceilings and Floors - Flooring - Noisy Flooring exhibiting pops and creaks when trafficked and not level in some areas. Likely due to flooring installation method. Monitor and make repairs as necessary. Recommendation: Contact a qualified professional. 2.7.1 I. Structural Systems: G. Doors (Interior and Exterior) - Door - Out of Square Door out of square. Seek further investigation of all doors and make all repairs. Recommendation: Contact a qualified professional. 2.7.2 I. Structural Systems: G. Doors (Interior and Exterior) - Bi-Fold Doors Out of Square Doors out of square or gaps inconsistent between doors. Make repairs as necessary. Recommendation: Contact a qualified professional. 2.7.3 I. Structural Systems: G. Doors (Interior and Exterior) - Door(s) Damaged One or more doors observed to be damaged and/or missing. Make repairs as necessary. Recommendation: Contact a qualified professional. 2.7.4 I. Structural Systems: G. Doors (Interior and Exterior) - Door Not Flush With Trim Door(s) warped and not flush when closed. Make repairs as necessary. Recommendation: Contact a qualified professional. 2.9.1 I. Structural Systems: I. Stairways (Interior and Exterior) - Improper Stair Installation Make repairs as necessary. Recommendation: Contact a qualified professional. 2.10.1 I. Structural Systems: J. Fireplaces and Chimneys - Chimney Cap - Damaged/Missing Chimney cap and/or spark arrestor missing or damaged. Make repairs as necessary. Recommendation: Contact a qualified professional. 2.10.2 I. Structural Systems: J. Fireplaces and Chimneys - Chimney Flue/Brick/Liner Dirty Chimney liner had layer of creosote dust, so underlying structure couldn't be inspected for cracks. Recommend qualified chimney sweep company inspect and/or clean. Recommendation: Contact a qualified chimney contractor. 2.10.3 I. Structural Systems: J. Fireplaces and Chimneys - Firebox Damaged The brick, panel insert or lining of the fireplace was damaged in one or more places. Make repairs as necessary. Recommendation: Contact a qualified fireplace contractor. 2.10.4 I. Structural Systems: J. Fireplaces and Chimneys - Install Cricket Install cricket on uphill side of chimney to direct water around chimney and to help prevent leaks. Review area and flashings for leaks and make all repairs as necessary. Recommendation: Contact a qualified professional. 2.11.1 I. Structural Systems: K. Porches, Balconies, Decks, and Carports - Damaged Flatwork Make repairs as necessary. Recommendation: Contact a qualified professional. 2.12.1 I. Structural Systems: L. Other - Damaged Fencing Replace or repair all damaged and sagging posts, fencing pickets, and gates. Make all repairs as necessary. Recommendation: Contact a qualified fencing contractor 2.12.2 I. Structural Systems: L. Other - Cabinet Doors Out Of Square/Damaged Monitor and make repairs as necessary. Recommendation: Contact a qualified professional. 3.1.1 II. Electrical Systems: A. Service Entrance and Panels - Wiring - Neutrals/Grounds Occupying Same Bus Bar Secondary panel(s) contains grounds (EGC) and neutrals occupying same bus bar. The neutral bar is also bonded to the secondary panel. This condition is common on older homes. Monitor and make repairs as necessary. Recommendation: Contact a qualified electrical contractor. 3.2.1 II. Electrical Systems: B. Branch Circuits, Connected Devices, and Fixtures - Receptacles: GFCI Not Present/Damaged Wet areas and exterior receptacles are required to have GFCI protected outlets. In some areas this protection at receptacles is damaged or missing, seek further investigation of all receptacles and make all repairs. GFCI (Ground Fault Circuit Interrupter) is an automatic device that offers personal protection against lethal electrical shock or electrocution. It is a special electrical receptacle or outlet that can stop electrical power within milliseconds as a safety precaution. Recommendation: Contact a qualified electrical contractor. 3.2.2 II. Electrical Systems: B. Branch Circuits, Connected Devices, and Fixtures - Receptacles: No Exterior GFCI Protection Exterior receptacles not energized, receptacle damaged. Some exterior receptacles not GFCI protected. Make repairs as necessary. Recommendation: Contact a qualified electrical contractor. 3.2.3 II. Electrical Systems: B. Branch Circuits, Connected Devices, and Fixtures - Fixtures/Receptacles - Damaged Photo of circuit tester displays deficiency. Make repairs as necessary. Recommendation: Contact a qualified professional. 3.2.4 II. Electrical Systems: B. Branch Circuits, Connected Devices, and Fixtures - Receptacles: Covers Damaged/Missing Make repairs as necessary. Recommendation: Contact a qualified electrical contractor. 3.2.5 II. Electrical Systems: B. Branch Circuits, Connected Devices, and Fixtures - Receptacles: Not Powered/Missing Make all repairs as necessary. Recommendation: Contact a qualified electrical contractor. 3.2.6 II. Electrical Systems: B. Branch Circuits, Connected Devices, and Fixtures - Receptacles: Missing Near Vanities Receptacle required within 2ft of vanity. Make repairs as necessary. Recommendation: Contact a qualified electrical contractor. 3.2.7 II. Electrical Systems: B. Branch Circuits, Connected Devices, and Fixtures - Fixtures: Light(s) Inoperable One or more lighting fixtures were inoperable. This may be due to a bad bulb or some other unknown condition. This condition should be further evaluated and corrected as necessary. Recommendation: Contact a qualified electrical contractor. 4.1.1 III. Heating, Ventilation and Air Conditioning Systems: A. Heating Equipment - Insuficient Makeup/Combustion Air Vents required in HVAC closets to provide proper air for combustion. Most manufacturers require a vent 1 from floor and 1 from ceiling, terminating in attic ok. Seek further investigation and make all repairs. Recommendation: Contact a qualified professional. 4.1.2 III. Heating, Ventilation and Air Conditioning Systems: A. Heating Equipment - Insufficient Flue Clerance Improve to 1” clearance from flammable material. Make repairs as necessary Recommendation: Contact a qualified professional. 4.2.1 III. Heating, Ventilation and Air Conditioning Systems: B. Cooling Equipment - Emergency Float Switch(es) - Not Present Seek installation emergency float switch in secondary pan. HVAC technician to diagnose condensate lines and system while on property to determine if any deficiencies present and make all repairs. Recommendation: Contact a qualified HVAC professional. 4.2.2 III. Heating, Ventilation and Air Conditioning Systems: B. Cooling Equipment - HVAC Cabinet Damaged Make repairs as necessary. Recommendation: Contact a qualified professional. 4.2.3 III. Heating, Ventilation and Air Conditioning Systems: B. Cooling Equipment - Rust Present In Secondary Pan Rust likely from evaporator coil present in secondary pan in attic. Monitor and make repairs as necessary. Recommendation: Contact a qualified HVAC professional. 4.2.4 III. Heating, Ventilation and Air Conditioning Systems: B. Cooling Equipment - HVAC System Not Cooling Properly The HVAC system did not cool the dwelling more than a degree or two during the HVAC inspection (roughly 60 min.). The heating load may be too much for the size of the system(s) installed or the systems may be damaged. Seek licensed technician to diagnose entire HVAC systems, perform leak detection, sizing tests, provide written details of tests performed and operational temperatures and pressures of entire HVAC system(s) and make all repairs. Recommendation: Contact a qualified professional. 4.3.1 III. Heating, Ventilation and Air Conditioning Systems: C. Duct Systems, Chases, and Vents - Ductwork Damaged Air supply/return ductwork was damaged. Make repairs as necessary. Recommendation: Contact a qualified HVAC professional. 4.3.2 III. Heating, Ventilation and Air Conditioning Systems: C. Duct Systems, Chases, and Vents - Old Ductwork Present Plastic encased ductwork damaged. This type of grey plastic material tends to split with age may cause insulation to come off of the plastic duct. Monitor and make repairs as necessary. Recommendation: Contact a qualified HVAC professional. 5.1.1 IV. Plumbing Systems: A. Plumbing Supply, Distribution Systems, and Fixtures - Housings/Covers Damaged/Missing Install housing covers and make flush with grade. Make repairs as necessary. Recommendation: Contact a qualified professional. 5.1.2 IV. Plumbing Systems: A. Plumbing Supply, Distribution Systems, and Fixtures - Damaged/Missing Fixtures Fixtures missing components or damaged, seek further investigation and make all repairs. Recommendation: Contact a qualified professional. 5.1.3 IV. Plumbing Systems: A. Plumbing Supply, Distribution Systems, and Fixtures - Fixture - No Water Present Seek further investigation of plumbing system and make all repairs. Recommendation: Contact a qualified professional. 5.1.4 IV. Plumbing Systems: A. Plumbing Supply, Distribution Systems, and Fixtures - Insulate Exterior Plumbing Supply Exposed water supply lines may freeze in cold weather. Make repairs as necessary. Recommendation: Contact a qualified professional. 5.2.1 IV. Plumbing Systems: B. Drains, Wastes, and Vents - Cast Iron Drainpipes Present Portions (or all) of the main drain lines are cast iron. Cast iron waste lines are known to deteriorate and leak overtime. It is beyond the scope of this inspection to determine if there are leaks in the waste lines in non-visible areas. Most cast iron pipes today are over 40 years old and may be nearing the end of their life expectancy. Budgeting for future replacement is recommended. For a more detailed analysis of the cast iron waste lines, a licensed plumber should be consulted. 5.2.2 IV. Plumbing Systems: B. Drains, Wastes, and Vents - Main Drain - Standing Water/Debris The drain is dirty and standing water/debris is present. The camera had a difficult time visualizing the drain due to debris. Consider installing a backwater valve, at the street to keep septage from backing up into house from street. Blockages, dirty drain walls, and water present which may render the sewer camera ineffective and unable to uncover deficiencies. Seek plumber to clean out drains, diagnose by running sewer cam both to house and to main sewer, consider hydrostatic testing, with video documentation and make all repairs. Recommendation: Contact a qualified professional. 5.2.3 IV. Plumbing Systems: B. Drains, Wastes, and Vents - Pipe Offset There appears to be an offset in the drain pipe. An offset is a section of pipe that is separated, for one or more reasons, that leaves a gap in the drain. Offsets often occur a pipe joints due to movement or improper installation and can leak, accumulate debris, or allow roots to penetrate the drain line. Seek plumber to review entire drain including review of lines under the house and make all repairs as necessary. Recommendation: Contact a qualified professional. 5.3.1 IV. Plumbing Systems: C. Water Heating Equipment - Damaged Water Heater Water heater showed signs of damage Make necessary repairs Recommendation: Contact a qualified professional. 5.4.1 IV. Plumbing Systems: D. Hydro-Massage Therapy Equipment - Jacuzzi Tub - Not Operable Seek further investigation and make all repairs. Recommendation: Contact a qualified professional. 5.5.1 IV. Plumbing Systems: F. Gas Distribution Systems and Gas Appliances - Rusted Gas Supply Please be advised all gas piping should be painted in order to prevent rust and corrosion. High quality rust oleum paint is usually the best for metal, steel or galvanized piping. Make repairs as necessary. Recommendation: Contact a qualified professional. 6.1.1 V. Appliances: A. Dishwashers - Improper Installation Installed crooked/loose under countertop. Make repairs as necessary. Recommendation: Contact a qualified professional. 6.6.1 V. Appliances: F. Mechanical Exhaust Vents and Bathroom Heaters - Mechanical Vent(s)/Extensions Missing Install proper mechanical exhaust vent(s) and/or extensions ducted through exterior wall to remove moist air from living and attic spaces. Make repairs as necessary. Recommendation: Contact a qualified professional. 6.7.1 V. Appliances: G. Garage Door Operators - Auto Reverse Sensor(s) Not Working The auto reverse sensor was not responding at time of inspection. Close force may need to be adjusted so door retreats when encountering an obstacle. Make repairs as necessary. Recommendation: Contact a qualified garage door contractor. 6.7.2 V. Appliances: G. Garage Door Operators - Balance Garage Door(s) Repair balance/springs on garage door(s)(should remain open at halfway mark). Make repairs as necessary Recommendation: Contact a qualified professional. 6.7.3 V. Appliances: G. Garage Door Operators - Door/Gaskets Damaged Make repairs as necessary. Recommendation: Contact a qualified professional. 6.8.1 V. Appliances: H. Dryer Exhaust Systems - Clean Dryer Exhaust System Recommend cleaning dryer vent ductwork on a regular basis. The exterior termination dampers or louvers should be checked occasionally for proper open & close functioning. Warning please be advised excessive lint buildup could be a fire hazard! Recommendation: Contact a qualified professional. 7.2.1 VI. Optional Systems: B. Swimming Pools, Spas, Hot Tubs, and Equipment - Pump - Drawing Air Looks as if pool pump may be drawing air from plumbing. Sight glass shows bubbles and sounds of air movement can be heard at filter and plumbing near pump. This may indicate a broken pipe in the system or a leak. Seek further investigation and make all repairs. Recommendation: Contact a qualified professional. 7.2.2 VI. Optional Systems: B. Swimming Pools, Spas, Hot Tubs, and Equipment - Lighting - Not Operable Make repairs as necessary. Recommendation: Contact a qualified professional. 7.2.3 VI. Optional Systems: B. Swimming Pools, Spas, Hot Tubs, and Equipment - Guage Damaged Make repairs as necessary. Recommendation: Contact a qualified professional. 7.2.4 VI. Optional Systems: B. Swimming Pools, Spas, Hot Tubs, and Equipment - Damaged Concrete Make repairs as necessary. Recommendation: Contact a qualified professional. | 61 | 7 | 0
13715 Jubilee Way | 78023 | 1816 |  | 2004 | https://app.spectora.com/reports/e7d18f2a-df92-4bad-b9b0-7e803d557a8a?access=eyJhbGciOiJIUzI1NiJ9.eyJpZCI6NzE2MjE5NywiZXhwIjoxNzM1Nzk3NTk5fQ.XvxaAspA_Zx7otBqDhP15trrb5N47VbWmWCQUuz_GFQ&ignoreClientComplete=true | https://cdn.spectora.com/reports/images/e7d18f2a-df92-4bad-b9b0-7e803d557a8a/original/cover.jpg?1723243972 | 2.1.1 I. Structural Systems: A. Foundations - Concrete/Asphalt - Damages Present Cracks and/or settling materials present at time of inspection. Monitor and make repairs as necessary. Recommendation: Contact a qualified professional. 2.1.2 I. Structural Systems: A. Foundations - Slab Perimeter Soils - Heaving/Settling Heaving symptoms present near foundation wall. This condition is likely due to excessive moisture and soil erosion here. Monitor and make repairs as necessary. Recommendation: Contact a qualified structural engineer. 2.2.1 I. Structural Systems: B. Grading and Drainage - Grading - Improper Drainage Proper drainage away from the foundation may be needed at various areas. Drainage/slope away from the foundation at all grading areas should be maintained at a minimum 5% slope for 10 feet (6”). 2% slope needed at first 10’ from foundation of hard surfaces (Drives, walks, etc). Balanced moisture mainte0ce around all perimeter areas of a slab foundation is recommended to prevent unbalanced moisture and/ or excessive dry out that will contribute to unneeded foundation settlement, movement that may affect the entire structure. Water standing or running alongside a foundation after rains or from watering (sprinklers) can cause differential settlement of a foundation. If soil grading is such that water runs alongside a foundation during rains, the water will run under the edge of the foundation and soften or carry away soil that is supporting the foundation. Recommendation: Contact a qualified professional. 2.3.1 I. Structural Systems: C. Roof Covering Materials - Flashings - Maintain Caulking Maintain caulking on all exposed nail heads and/or joints to prevent water entry. Caulking is not an ideal form of waterproofing for more than an occasional plumbing boot nail head and is a temporary fix. Monitor and make repairs as necessary. Recommendation: Contact a qualified professional. 2.3.2 I. Structural Systems: C. Roof Covering Materials - Roofing - Damaged Coverings Roof coverings exhibited general damage that is common for this age of home. Symptoms present that may indicate repairs, impact damages and/or asphalt fleck loss and damaged shingles. Professional roofer to inspect all areas for damage, remove all debris and make repairs as necessary. Recommendation: Contact a qualified roofing professional. 2.3.3 I. Structural Systems: C. Roof Covering Materials - Flashings - Advisement Flashings at the bottom of a steep roof like this dead-ending into a wall is a likely spot for a water leak. Keep an eye on this location and ensure proper mainte0ce and appropriate flashings present. Seek further investigation of all flashings and make all repairs. Recommendation: Contact a qualified professional. 2.4.1 I. Structural Systems: D. Roof Structures and Attics - Rodents - Accesses Present Voids present in dwelling that allow for easy access into attic for rodents. Close up all attic accesses and include all connections at soffit/roofing to prevent rodent entry. Recommendation: Contact a qualified professional. 2.4.2 I. Structural Systems: D. Roof Structures and Attics - Decking - Sagging (Pre-Owned Home) Areas of roof present that are showing signs of sagging or raised decking. This is a common occurrence at most homes. Monitor and make repairs as necessary. Recommendation: Contact a qualified roofing professional. 2.4.3 I. Structural Systems: D. Roof Structures and Attics - Insulation - Insufficient Depth/Missing Insulation depth may be inadequate in some areas of attic and/or walls. Remove any damaged insulation, investigate all areas, and install additional insulation to reach R-38 value. Recommendation: Contact a qualified insulation contractor. 2.4.4 I. Structural Systems: D. Roof Structures and Attics - Decking - Water Damages Present Signs of water damages observed (looks to be dry) at time of inspection. Make repairs as necessary. Recommendation: Contact a qualified professional. 2.5.1 I. Structural Systems: E. Walls (Interior and Exterior) - Interior - Wallboard Damaged/Previous Repairs Make repairs as necessary. Recommendation: Contact a qualified professional. 2.5.2 I. Structural Systems: E. Walls (Interior and Exterior) - Grout - Damaged Grout cracking and/or damaged, likely due to improper materials or setting time. Cracks in wall near wet areas (showers, tubs) can provide a way for water to enter wall cavity. Monitor and make repairs as necessary. Recommendation: Contact a qualified professional. 2.5.3 I. Structural Systems: E. Walls (Interior and Exterior) - Wallboard Wavy - Interior Wavy wallboard present in one or more areas likely due to slightly post flush installed studs and/or out of square sill plates. Make repairs as necessary. Recommendation: Contact a qualified professional. 2.5.4 I. Structural Systems: E. Walls (Interior and Exterior) - Exterior Cracks - Minor Minor cracking was observed in exterior wall(s). Monitor and make repairs as necessary. Recommendation: Recommended DIY Project 2.5.5 I. Structural Systems: E. Walls (Interior and Exterior) - Exterior Mortar Cracking Cracking at mortar joints present. Mortar has very little sheer strength and cracks relatively easily when stress is introduced. Large mortar joints are also more susceptible to cracking. Recommend using sanded silicone grout after removing all loose materials. Monitor and make repairs as necessary. Recommendation: Recommended DIY Project 2.5.6 I. Structural Systems: E. Walls (Interior and Exterior) - Caulking Sealant Improvements Needed NOTE: The areas between the exterior cladding / veneer and ALL wall penetrations need to be properly sealed such as utility connections, downspouts, hose bibs, lighting fixtures, receptacles, etc with an exterior grade elastomeric sealant. Monitor and make repairs as necessary. Recommendation: Contact a handyman or DIY project 2.5.7 I. Structural Systems: E. Walls (Interior and Exterior) - Wallboard Damages/Voids Cracks and/or damage present at exterior wallboard and/or gaps present between materials. Caulking and in some cases with large gaps, flashings can be used to make repairs. Seek further investigation of all walls and make all repairs. Recommendation: Contact a qualified professional. 2.5.8 I. Structural Systems: E. Walls (Interior and Exterior) - Facia/Trim Damages Present Caulk and secure all damaged wood trim and materials. Make replacements as necessary. Recommendation: Contact a qualified professional. 2.5.9 I. Structural Systems: E. Walls (Interior and Exterior) - Parging - Damaged/Missing Parging is a skim coat type trowel on substance made typically of 30% portland cement and 70% sand. This material is used primarily to cover imperfections in the slab wall. Make repairs as necessary. Recommendation: Contact a qualified professional. 2.5.10 I. Structural Systems: E. Walls (Interior and Exterior) - Wallboard Wavy - Exterior Wavy wallboard present likely due to slightly post flush installed studs and/or out of square sill plates. Make repairs as necessary. Recommendation: Contact a qualified professional. 2.5.11 I. Structural Systems: E. Walls (Interior and Exterior) - Lintels - Rusted Lintels without paint rust much faster than painted lintels. Wire brush and paint all rusted lintels and/or lintels missing paint. Monitor and make repairs as necessary. Recommendation: Contact a qualified professional. 2.5.12 I. Structural Systems: E. Walls (Interior and Exterior) - Foliage - Cutback Tree Limbs Foliage touching house and may damage materials. Make repairs as necessary. Recommendation: Contact a qualified professional. 2.6.1 I. Structural Systems: F. Ceilings and Floors - Flooring - Damaged The home flooring had general moderate damage visible at the time of the inspection. Did not evaluate flooring for cosmetic damages only physical damages that may effect performance. Make repairs as necessary. Recommendation: Contact a qualified professional. 2.6.2 I. Structural Systems: F. Ceilings and Floors - Flooring - Tiles Cracked/Loose one or more tiles showing cracks or deflection when tapped. Make repairs as necessary. Recommendation: Contact a qualified professional. 2.6.3 I. Structural Systems: F. Ceilings and Floors - Flooring - Grout Damaged Investigate all damages to floor grout and make necessary repairs. This is not an exhaustive list of deficiencies in grout. Monitor and make repairs as necessary. Recommendation: Contact a qualified professional. 2.7.1 I. Structural Systems: G. Doors (Interior and Exterior) - Door - Out of Square Door out of square. Seek further investigation of all doors and make all repairs. Recommendation: Contact a qualified professional. 2.7.2 I. Structural Systems: G. Doors (Interior and Exterior) - Door(s) Damaged One or more doors observed to be damaged and/or missing. Make repairs as necessary. Recommendation: Contact a qualified professional. 2.7.3 I. Structural Systems: G. Doors (Interior and Exterior) - Door Not Flush With Trim Door(s) warped and not flush when closed. Make repairs as necessary. Recommendation: Contact a qualified professional. 2.7.4 I. Structural Systems: G. Doors (Interior and Exterior) - Improper Installation Doors out of square, improperly gapped at casings, ghosting open, and/or not latching throughout house. Likely due to improper installation or damaged hinges/hardware. Make repairs as necessary. Recommendation: Contact a qualified professional. 2.7.5 I. Structural Systems: G. Doors (Interior and Exterior) - Threshold and/or Sweep Damaged/Not Present Make repairs as necessary. Recommendation: Contact a qualified professional. 2.8.1 I. Structural Systems: H. Windows - Damaged Window(s) One or more windows appears to have general damage, but are operational. Recommend a window professional seek further investigation of all windows/flashings and clean, lubricate and adjust all windows. Make all repairs as necessary. Recommendation: Contact a qualified window repair/installation contractor. 2.8.2 I. Structural Systems: H. Windows - Seals Damaged Window(s) showing signs of seal damage. Review all windows and make repairs as necessary. Recommendation: Contact a qualified window repair/installation contractor. 2.8.3 I. Structural Systems: H. Windows - Windows Difficult To Open/Close One or more windows were difficult to open/close and may have spring damages. Make all repairs as necessary. Recommendation: Contact a qualified professional. 2.10.1 I. Structural Systems: J. Fireplaces and Chimneys - Chimney Flue/Brick/Liner Dirty Chimney liner had layer of creosote dust, so underlying structure couldn't be inspected for cracks. Recommend qualified chimney sweep company inspect and/or clean. Recommendation: Contact a qualified chimney contractor. 2.12.1 I. Structural Systems: L. Other - Cabinets Damaged Cabinets doors, bottoms (water damage), and/or drawers/knobs are damaged. Make all repairs as necessary. Recommendation: Contact a qualified professional. 2.12.2 I. Structural Systems: L. Other - Damaged Fencing Replace or repair all damaged and sagging posts, fencing pickets, and gates. Make all repairs as necessary. Recommendation: Contact a qualified fencing contractor 3.1.1 II. Electrical Systems: A. Service Entrance and Panels - Panel - Damaged Make repairs as necessary. Recommendation: Contact a qualified electrical contractor. 3.2.1 II. Electrical Systems: B. Branch Circuits, Connected Devices, and Fixtures - Receptacles: GFCI Not Present/Damaged Wet areas and exterior receptacles are required to have GFCI protected outlets. In some areas this protection at receptacles is damaged or missing, seek further investigation of all receptacles and make all repairs. GFCI (Ground Fault Circuit Interrupter) is an automatic device that offers personal protection against lethal electrical shock or electrocution. It is a special electrical receptacle or outlet that can stop electrical power within milliseconds as a safety precaution. Recommendation: Contact a qualified electrical contractor. 3.2.2 II. Electrical Systems: B. Branch Circuits, Connected Devices, and Fixtures - Receptacles: Not Powered/Missing Make all repairs as necessary. Recommendation: Contact a qualified electrical contractor. 3.2.3 II. Electrical Systems: B. Branch Circuits, Connected Devices, and Fixtures - Switches: Purpose Not Determined What does this switch operate? One or more switches did not operate. Seek further investigation and make all repairs. Recommendation: Contact a qualified electrical contractor. 3.2.4 II. Electrical Systems: B. Branch Circuits, Connected Devices, and Fixtures - Fixture: Doorbell Damaged/Not Present Make repairs as necessary. Recommendation: Contact a qualified electrical contractor. 4.1.1 III. Heating, Ventilation and Air Conditioning Systems: A. Heating Equipment - HVAC System Inoperable Heating element was inoperable at time of inspection. Seek further investigation of entire system including emergency heat and AC/Cooling system and make all repairs. Seek written diagnosis of entire system pressures, temperatures and sufficiency by licensed technician. Recommendation: Contact a qualified HVAC professional. 4.2.1 III. Heating, Ventilation and Air Conditioning Systems: B. Cooling Equipment - Under-performing HVAC Evaporator and condenser coil data tags. Seek licensed technician to diagnose entire HVAC systems, perform leak detection tests, provide written details of tests performed and operational temperatures and pressures of both heating and cooling systems and make all repairs. Recommendation: Contact a qualified HVAC professional. 4.2.2 III. Heating, Ventilation and Air Conditioning Systems: B. Cooling Equipment - Water/Debris in Secondary Pan Remove debris from secondary pan under evaporator coil in attic. Debris may cause premature clogging of condensate line. Clean and service condensate line. Monitor and make repairs as necessary. Recommendation: Contact a qualified HVAC professional. 4.2.3 III. Heating, Ventilation and Air Conditioning Systems: B. Cooling Equipment - Rust Present In Secondary Pan Rust likely from evaporator coil present in secondary pan in attic. Monitor and make repairs as necessary. Recommendation: Contact a qualified HVAC professional. 4.2.4 III. Heating, Ventilation and Air Conditioning Systems: B. Cooling Equipment - Condensate Drain - Improper Condensate drain line ran to improper location. Recommend qualified technician to run proper drain. Seek further investigation and make necessary repairs. Recommendation: Contact a qualified professional. 4.3.1 III. Heating, Ventilation and Air Conditioning Systems: C. Duct Systems, Chases, and Vents - Vent Damaged Seek further investigation and make all repairs. Recommendation: Contact a qualified professional. 5.1.1 IV. Plumbing Systems: A. Plumbing Supply, Distribution Systems, and Fixtures - Housings/Covers Damaged/Missing Install housing covers and make flush with grade. Make repairs as necessary. Recommendation: Contact a qualified professional. 5.1.2 IV. Plumbing Systems: A. Plumbing Supply, Distribution Systems, and Fixtures - Damaged/Missing Fixtures Fixtures missing components or damaged, seek further investigation and make all repairs. Recommendation: Contact a qualified professional. 5.1.3 IV. Plumbing Systems: A. Plumbing Supply, Distribution Systems, and Fixtures - Leak Detected Water leak likely present. Cabinet/trim/wall repairs may be needed as well. Seek licensed contractor to investigate all potentially wet areas and make all repairs. Recommendation: Contact a qualified professional. 5.1.4 IV. Plumbing Systems: A. Plumbing Supply, Distribution Systems, and Fixtures - Fixture: Hot/Cold Swapped Make repairs as necessary. Recommendation: Contact a qualified plumbing contractor. 5.2.1 IV. Plumbing Systems: B. Drains, Wastes, and Vents - Poor/Slow Drainage Poor/slow drainage was observed at time of inspection. Make repairs as necessary. Recommendation: Contact a qualified plumbing contractor. 5.2.2 IV. Plumbing Systems: B. Drains, Wastes, and Vents - Main Drain - Standing Water/Debris The drain is dirty and standing water/debris is present. The camera had a difficult time visualizing the drain due to debris. Consider installing a backwater valve, at the street to keep septage from backing up into house from street. Blockages, dirty drain walls, and water present which may render the sewer camera ineffective and unable to uncover deficiencies. Seek plumber to clean out drains, diagnose by running sewer cam both to house and to main sewer, consider hydrostatic testing, with video documentation and make all repairs. Recommendation: Contact a qualified professional. 5.3.1 IV. Plumbing Systems: C. Water Heating Equipment - Drain Pan/Line Missing Install drain pan under water heater with drain line through exterior wall. Make repairs as necessary. Recommendation: Contact a qualified plumbing contractor. 5.3.2 IV. Plumbing Systems: C. Water Heating Equipment - Expansion Tank Missing Water heater(s) are not equipped with an expansion tank as per modern standards. Seek further investigation and make all repairs. Recommendation: Contact a qualified professional. 6.1.1 V. Appliances: A. Dishwashers - Improper Installation Installed crooked/loose under countertop. Make repairs as necessary. Recommendation: Contact a qualified professional. 6.3.1 V. Appliances: C. Range Hood and Exhaust Systems - Range Hood Damaged Make repairs as necessary. Recommendation: Contact a qualified professional. 6.6.1 V. Appliances: F. Mechanical Exhaust Vents and Bathroom Heaters - Damaged/Noisy Exhaust Vent Repair/replace noisy damaged vent and or motor. Make repairs as necessary. Recommendation: Contact a qualified professional. 6.7.1 V. Appliances: G. Garage Door Operators - Auto Reverse Sensor(s) Not Working The auto reverse sensor was not responding at time of inspection. Close force may need to be adjusted so door retreats when encountering an obstacle. Make repairs as necessary. Recommendation: Contact a qualified garage door contractor. 6.7.2 V. Appliances: G. Garage Door Operators - Balance Garage Door(s) Repair balance/springs on garage door(s)(should remain open at halfway mark). Make repairs as necessary Recommendation: Contact a qualified professional. 6.7.3 V. Appliances: G. Garage Door Operators - Loud Noises Loud grinding or squeeking observed when opening/closing garage door. Make repairs as necessary. Recommendation: Contact a qualified garage door contractor. 6.8.1 V. Appliances: H. Dryer Exhaust Systems - Clean Dryer Exhaust System Recommend cleaning dryer vent ductwork on a regular basis. The exterior termination dampers or louvers should be checked occasionally for proper open & close functioning. Warning please be advised excessive lint buildup could be a fire hazard! Recommendation: Contact a qualified professional. 6.8.2 V. Appliances: H. Dryer Exhaust Systems - Damaged Dryer Vent Repair damaged dryer vent components. Seek further investigation of vent system and make all repairs. Recommendation: Contact a qualified professional. | 61 | 2 | 0
785 Indigo Run Dr | 78163 | 2593 |  | 2003 | https://app.spectora.com/reports/bd50d906-ae61-4c1f-9e42-3097414b09bf?access=eyJhbGciOiJIUzI1NiJ9.eyJpZCI6NzE3MDM0MSwiZXhwIjoxNzM1Nzk3NTk5fQ.AVXV7inJMAHzU4bqGI2mf35wc_ifpYj7tK_kpKHn6SM&ignoreClientComplete=true | https://cdn.spectora.com/reports/images/bd50d906-ae61-4c1f-9e42-3097414b09bf/original/cover.jpg?1723476536 | 2.1.1 I. Structural Systems: A. Foundations - Concrete/Asphalt - Damages Present Cracks and/or settling materials present at time of inspection. Monitor and make repairs as necessary. Recommendation: Contact a qualified professional. 2.2.1 I. Structural Systems: B. Grading and Drainage - Gutter - Standing Water/Debris Improve drainage or slope of gutters and/or clean debris from all gutters. Make repairs as necessary. Recommendation: Contact a qualified professional. 2.2.2 I. Structural Systems: B. Grading and Drainage - Gutter - Repairs Needed Make repairs as necessary. Recommendation: Contact a qualified professional. 2.3.1 I. Structural Systems: C. Roof Covering Materials - Flashings - Maintain Caulking Maintain caulking on all exposed nail heads and/or joints to prevent water entry. Caulking is not an ideal form of waterproofing for more than an occasional plumbing boot nail head and is a temporary fix. Monitor and make repairs as necessary. Recommendation: Contact a qualified professional. 2.3.2 I. Structural Systems: C. Roof Covering Materials - Roofing - Damaged Coverings Roof coverings exhibited general damage that is common for this age of home. Symptoms present that may indicate repairs, impact damages and/or asphalt fleck loss and damaged shingles. Professional roofer to inspect all areas for damage, remove all debris and make repairs as necessary. Recommendation: Contact a qualified roofing professional. 2.3.3 I. Structural Systems: C. Roof Covering Materials - Roofing - Improper Clearance Roofing/wall connections should be installed with a 2in clearance to help keep wall materials from damage. Make repairs as necessary. Recommendation: Contact a qualified professional. 2.4.1 I. Structural Systems: D. Roof Structures and Attics - Insulation - Pest Damage Insulation appears to have been damaged by pests. Trails present where rodents traffic. Close up all attic accesses at roofing/soffit connections. Review the link below to learn more. https://youtube.com/shorts/DiaGqJlaJ2s?si=Hi52gl0kzCAaO-AV Roughly 80% of homes we inspect have this condition of rodent accesses and presence of rodents in the attic. Recommendation: Contact a qualified insulation contractor. 2.4.2 I. Structural Systems: D. Roof Structures and Attics - Rodents - Accesses Present Voids present in dwelling that allow for easy access into attic for rodents. Close up all attic accesses and include all connections at soffit/roofing to prevent rodent entry. Recommendation: Contact a qualified professional. 2.4.3 I. Structural Systems: D. Roof Structures and Attics - Insulation - Insufficient Depth/Missing Insulation depth may be inadequate in some areas of attic and/or walls. Remove any damaged insulation, investigate all areas, and install additional insulation to reach R-38 value. Recommendation: Contact a qualified insulation contractor. 2.4.4 I. Structural Systems: D. Roof Structures and Attics - Ventilation - Insufficient Dispersal of ventilation could be improved to decrease heat in attic. Add ventilation near ridge(s) and/or baffles near soffits to allow for passive flow of cool air from soffits to ridge vents. Inspector has observed ventilation roofing covers on the roof, however it doesn’t seem that the decking has been cut to accommodate ventilation of the attic. It is extremely hot in the attic- more than usual. Recommendation: Contact a qualified professional. 2.5.1 I. Structural Systems: E. Walls (Interior and Exterior) - Exterior Mortar Cracking Cracking at mortar joints present. Mortar has very little sheer strength and cracks relatively easily when stress is introduced. Large mortar joints are also more susceptible to cracking. Recommend using sanded silicone grout after removing all loose materials. Monitor and make repairs as necessary. Recommendation: Recommended DIY Project 2.5.2 I. Structural Systems: E. Walls (Interior and Exterior) - Wallboard Damages/Voids Cracks and/or damage present at exterior wallboard and/or gaps present between materials. Caulking and in some cases with large gaps, flashings can be used to make repairs. Seek further investigation of all walls and make all repairs. Recommendation: Contact a qualified professional. 2.5.3 I. Structural Systems: E. Walls (Interior and Exterior) - Lintels - Rusted Lintels without paint rust much faster than painted lintels. Wire brush and paint all rusted lintels and/or lintels missing paint. Monitor and make repairs as necessary. Recommendation: Contact a qualified professional. 2.5.4 I. Structural Systems: E. Walls (Interior and Exterior) - Stucco - Weep Screed Missing Weep screed provides the drainage needed to keep stucco walls healthy. The weep screed is missing here and/or no voids present for wall to drain. Older stucco walls however were not built with weep screed or drain holes and operate for many years without a problem. Monitor stucco for damages and make repairs as necessary. Recommendation: Contact a qualified professional. 2.5.5 I. Structural Systems: E. Walls (Interior and Exterior) - Stucco - Damages/Previous Repairs Wall showing signs of damages and/or previous repairs. Monitor stucco for future repairs and be prepared to conduct mainte0ce on cracking stucco. Recommendation: Contact a qualified professional. 2.7.1 I. Structural Systems: G. Doors (Interior and Exterior) - Door - Out of Square Door out of square. Seek further investigation of all doors and make all repairs. Recommendation: Contact a qualified professional. 2.7.2 I. Structural Systems: G. Doors (Interior and Exterior) - Door Hardware - Damaged/Missing Make repairs as necessary. Recommendation: Contact a qualified professional. 2.7.3 I. Structural Systems: G. Doors (Interior and Exterior) - Door Hardware - Exterior Hinges Installed Door hinges situated on exterior and can present a security issue. Door hinges should be installed indoors to eliminate ability for door removal from outside. Also, exterior threshold improperly present at interior. Seek further investigation of all door hinges and make all repairs. Recommendation: Contact a qualified professional. 2.8.1 I. Structural Systems: H. Windows - Failed Seal(s) Observed condensation between the window panes, which indicates a failed seal. Windows dirty at time of inspection and it was difficult to ascertain which windows had seal loss and which did not. Recommend qualified window contractor evaluate all windows & replace as necessary. Seek further investigation of all windows and make all repairs. Recommendation: Contact a qualified window repair/installation contractor. 2.8.2 I. Structural Systems: H. Windows - Window Spring(s) Damaged One or more windows have damaged springs/strings which make windows difficult to open. Consider window professional to evaluate all windows and make repairs as necessary. Recommendation: Contact a qualified window repair/installation contractor. 2.8.3 I. Structural Systems: H. Windows - Water Damage Near Window Casing and Sill Water damage likely from missing flashings over windows or perhaps from condensate. Sills and/or casing near bottom of windows damaged. Make repairs as necessary. Recommendation: Contact a qualified professional. 2.9.1 I. Structural Systems: I. Stairways (Interior and Exterior) - Handrail Missing/Damaged Handrail must be gripable and extend to bottom tread. Make repairs as necessary. Recommendation: Contact a qualified handyman. 2.10.1 I. Structural Systems: J. Fireplaces and Chimneys - Water Damages and Rust Present Rust present at chimney components likely due to a leaking/missing chimney cap, spark arrestor, flashings or other void. Make repairs as necessary. Recommendation: Contact a qualified professional. 2.10.2 I. Structural Systems: J. Fireplaces and Chimneys - Chimney Cap - Damaged/Missing Chimney cap and/or spark arrestor missing or damaged. Make repairs as necessary. Recommendation: Contact a qualified professional. 2.10.3 I. Structural Systems: J. Fireplaces and Chimneys - Chimney Flue/Brick/Liner Dirty Chimney liner had layer of creosote dust, so underlying structure couldn't be inspected for cracks. Recommend qualified chimney sweep company inspect and/or clean. Recommendation: Contact a qualified chimney contractor. 2.10.4 I. Structural Systems: J. Fireplaces and Chimneys - Damaged Flashing/Cricket Make repairs as necessary. Recommendation: Contact a qualified professional. 2.12.1 I. Structural Systems: L. Other - Cabinet Doors Out Of Square/Damaged Monitor and make repairs as necessary. Recommendation: Contact a qualified professional. 3.1.1 II. Electrical Systems: A. Service Entrance and Panels - Wiring - Circuit Deficiencies Seek review of main panel wiring practices and make all repairs. Seek further investigation of all wiring and make all repairs. Recommendation: Contact a qualified professional. 3.2.1 II. Electrical Systems: B. Branch Circuits, Connected Devices, and Fixtures - Receptacles: GFCI Not Present/Damaged Wet areas and exterior receptacles are required to have GFCI protected outlets. In some areas this protection at receptacles is damaged or missing, seek further investigation of all receptacles and make all repairs. GFCI (Ground Fault Circuit Interrupter) is an automatic device that offers personal protection against lethal electrical shock or electrocution. It is a special electrical receptacle or outlet that can stop electrical power within milliseconds as a safety precaution. Recommendation: Contact a qualified electrical contractor. 3.2.2 II. Electrical Systems: B. Branch Circuits, Connected Devices, and Fixtures - Receptacles: No Exterior GFCI Protection Exterior receptacles not energized, receptacle damaged. Some exterior receptacles not GFCI protected. Make repairs as necessary. Recommendation: Contact a qualified electrical contractor. 3.2.3 II. Electrical Systems: B. Branch Circuits, Connected Devices, and Fixtures - Switches: Purpose Not Determined What does this switch operate? One or more switches did not operate. Seek further investigation and make all repairs. Recommendation: Contact a qualified electrical contractor. 3.2.4 II. Electrical Systems: B. Branch Circuits, Connected Devices, and Fixtures - Fixtures: Light(s) Inoperable One or more lighting fixtures were inoperable. This may be due to a bad bulb or some other unknown condition. This condition should be further evaluated and corrected as necessary. Recommendation: Contact a qualified electrical contractor. 3.2.5 II. Electrical Systems: B. Branch Circuits, Connected Devices, and Fixtures - Fixture: Missing/Damaged Globe Make repairs as necessary. 3.2.6 II. Electrical Systems: B. Branch Circuits, Connected Devices, and Fixtures - Wiring - Double Switched Receptacles GFCI receptacle must be reset with another switch instead of on receptacle as intended. Seek further investigation and make all repairs. Recommendation: Contact a qualified professional. 3.2.7 II. Electrical Systems: B. Branch Circuits, Connected Devices, and Fixtures - Wiring: Intermittent Switches/Circuits Defficient or improper installation of circuits present at time of inspection. Seek further investigation and make all repairs. Recommendation: Contact a qualified electrical contractor. 3.2.8 II. Electrical Systems: B. Branch Circuits, Connected Devices, and Fixtures - Wriring: Repair Conduit Conduit damaged, make repairs to protect interior wires. Make repairs as necessary. Recommendation: Contact a qualified electrical contractor. 4.1.1 III. Heating, Ventilation and Air Conditioning Systems: A. Heating Equipment - Under-performing Emergency Heating System System not producing more than 100 deg. F. With a Delta T (temperature differential) of more than 25 deg. F. Seek further investigation of entire system including emergency heat and AC/Cooling system and make all repairs. Seek written diagnosis of entire system pressures, temperatures and sufficiency by licensed technician. Recommendation: Contact a qualified heating and cooling contractor 4.2.1 III. Heating, Ventilation and Air Conditioning Systems: B. Cooling Equipment - Emergency Float Switch(es) - Not Present Seek installation emergency float switch in secondary pan. HVAC technician to diagnose condensate lines and system while on property to determine if any deficiencies present and make all repairs. Recommendation: Contact a qualified HVAC professional. 4.2.2 III. Heating, Ventilation and Air Conditioning Systems: B. Cooling Equipment - Operational Service Life Reached Systems may have reached their useful/intended life span. Seek further investigation by qualified HVAC technician, make all repairs and quote replacements. Recommendation: Contact a qualified heating and cooling contractor 4.2.3 III. Heating, Ventilation and Air Conditioning Systems: B. Cooling Equipment - Water/Debris in Secondary Pan Remove debris from secondary pan under evaporator coil in attic. Debris may cause premature clogging of condensate line. Clean and service condensate line. Monitor and make repairs as necessary. Recommendation: Contact a qualified HVAC professional. 4.2.4 III. Heating, Ventilation and Air Conditioning Systems: B. Cooling Equipment - Unusually Noisy Compressor started and operated but fan was unusually noisy. Install flashing on roof over unit to prevent water runoff from damaging fan. HVAC technician to diagnose condensate lines and system while on property to determine if any deficiencies present and make all repairs. Recommendation: Contact a qualified HVAC professional. 4.3.1 III. Heating, Ventilation and Air Conditioning Systems: C. Duct Systems, Chases, and Vents - Ductwork Damaged Air supply/return ductwork was damaged. Make repairs as necessary. Recommendation: Contact a qualified HVAC professional. 4.3.2 III. Heating, Ventilation and Air Conditioning Systems: C. Duct Systems, Chases, and Vents - Return Air System Missing/Insufficient Return air registers were missing or insufficient. Recommend a qualified HVAC contractor evaluate entire return air system and remedy. HVAC technician to diagnose condensate lines and entire HVAC system while on property to determine if any deficiencies present and make all repairs. Recommendation: Contact a qualified HVAC professional. 4.3.3 III. Heating, Ventilation and Air Conditioning Systems: C. Duct Systems, Chases, and Vents - Explore/Clean Ductwork Dirty substances present on plenum/ductwork/registers. This is a common occurrence in many homes, evaluation and cleaning by an HVAC technician is advised. Recommendation: Contact a qualified HVAC professional. 5.1.1 IV. Plumbing Systems: A. Plumbing Supply, Distribution Systems, and Fixtures - Supply Pressure Too High Water supply pressure over 80 PSI, seek licensed plumber to investigate plumbing system and make pressure reduction. If a pressure reducing valve is needed and appliances are gas, bladder tanks and/or blowoff valves may be needed at water heater(s). Seek further investigation and make all repairs. Recommendation: Contact a qualified plumbing contractor. 5.1.2 IV. Plumbing Systems: A. Plumbing Supply, Distribution Systems, and Fixtures - Housings/Covers Damaged/Missing Install housing covers and make flush with grade. Make repairs as necessary. Recommendation: Contact a qualified professional. 5.1.3 IV. Plumbing Systems: A. Plumbing Supply, Distribution Systems, and Fixtures - Fixture - Low Water Pressure Make repairs as necessary. Recommendation: Contact a qualified plumbing contractor. 5.1.4 IV. Plumbing Systems: A. Plumbing Supply, Distribution Systems, and Fixtures - Damaged/Missing Fixtures Fixtures missing components or damaged, seek further investigation and make all repairs. Recommendation: Contact a qualified professional. 5.1.5 IV. Plumbing Systems: A. Plumbing Supply, Distribution Systems, and Fixtures - Insulate Exterior Plumbing Supply Exposed water supply lines may freeze in cold weather. Make repairs as necessary. Recommendation: Contact a qualified professional. 5.2.1 IV. Plumbing Systems: B. Drains, Wastes, and Vents - Damaged Materials Make repairs as necessary. Recommendation: Contact a qualified professional. 5.2.2 IV. Plumbing Systems: B. Drains, Wastes, and Vents - Septage on Clean Out Riser Septage present on clean out riser. Recommend getting septic pumped and evaluated by a septic technician. Recommendation: Contact a qualified professional. 5.2.3 IV. Plumbing Systems: B. Drains, Wastes, and Vents - Main Drain - Standing Water/Debris The drain is dirty and standing water/debris is present. The camera had a difficult time visualizing the drain due to debris. Consider installing a backwater valve, at the street to keep septage from backing up into house from street. Blockages, dirty drain walls, and water present which may render the sewer camera ineffective and unable to uncover deficiencies. Seek plumber to clean out drains, diagnose by running sewer cam both to house and to main sewer, consider hydrostatic testing, with video documentation and make all repairs. Recommendation: Contact a qualified professional. 5.3.1 IV. Plumbing Systems: C. Water Heating Equipment - Drain Pan/Line Missing Install drain pan under water heater with drain line through exterior wall. Make repairs as necessary. Recommendation: Contact a qualified plumbing contractor. 5.3.2 IV. Plumbing Systems: C. Water Heating Equipment - Expansion Tank Missing Water heater(s) are not equipped with an expansion tank as per modern standards. Seek further investigation and make all repairs. Recommendation: Contact a qualified professional. 6.1.1 V. Appliances: A. Dishwashers - Improper Installation Installed crooked/loose under countertop. Make repairs as necessary. Recommendation: Contact a qualified professional. 6.6.1 V. Appliances: F. Mechanical Exhaust Vents and Bathroom Heaters - Damaged/Noisy Exhaust Vent Repair/replace noisy damaged vent and or motor. Make repairs as necessary. Recommendation: Contact a qualified professional. 6.6.2 V. Appliances: F. Mechanical Exhaust Vents and Bathroom Heaters - Mechanical Vent(s)/Extensions Missing Install proper mechanical exhaust vent(s) and/or extensions ducted through exterior wall to remove moist air from living and attic spaces. Make repairs as necessary. Recommendation: Contact a qualified professional. 6.7.1 V. Appliances: G. Garage Door Operators - Auto Reverse Sensor(s) Not Working The auto reverse sensor was not responding at time of inspection. Close force may need to be adjusted so door retreats when encountering an obstacle. Make repairs as necessary. Recommendation: Contact a qualified garage door contractor. | 49 | 9 | 0
322 Dona Ana Cove | 78023 | 4341 |  | 2004 | https://app.spectora.com/reports/825d4495-9e09-46ae-91dd-385ed2191138?access=eyJhbGciOiJIUzI1NiJ9.eyJpZCI6NzE3MjcyOCwiZXhwIjoxNzM1Nzk3NTk5fQ.349r-cRHr4cDIKLcDKxTGi8Uc8C8hSXe9728Oqi9nhQ&ignoreClientComplete=true | https://cdn.spectora.com/reports/images/825d4495-9e09-46ae-91dd-385ed2191138/original/cover.jpg?1723570985 | 2.1.1 I. Structural Systems: A. Foundations - Concrete/Asphalt - Damages Present Cracks and/or settling materials present at time of inspection. Monitor and make repairs as necessary. Recommendation: Contact a qualified professional. 2.2.1 I. Structural Systems: B. Grading and Drainage - Grading - Improper Drainage Proper drainage away from the foundation may be needed at various areas. Drainage/slope away from the foundation at all grading areas should be maintained at a minimum 5% slope for 10 feet (6”). 2% slope needed at first 10’ from foundation of hard surfaces (Drives, walks, etc). Balanced moisture maintenance around all perimeter areas of a slab foundation is recommended to prevent unbalanced moisture and/ or excessive dry out that will contribute to unneeded foundation settlement, movement that may affect the entire structure. Water standing or running alongside a foundation after rains or from watering (sprinklers) can cause differential settlement of a foundation. If soil grading is such that water runs alongside a foundation during rains, the water will run under the edge of the foundation and soften or carry away soil that is supporting the foundation. Recommendation: Contact a qualified professional. 2.3.1 I. Structural Systems: C. Roof Covering Materials - Flashings - Maintain Caulking Maintain caulking on all exposed nail heads and/or joints to prevent water entry. Caulking is not an ideal form of waterproofing for more than an occasional plumbing boot nail head and is a temporary fix. Monitor and make repairs as necessary. Recommendation: Contact a qualified professional. 2.3.2 I. Structural Systems: C. Roof Covering Materials - Foliage/Tree Limbs - Removal Requested Remove tree limbs/foliage and/or debris in close contact with roofing. Foliage brushing up against roof can cause mechanical damage resulting in a shortened useful life. Make repairs as necessary. Recommendation: Contact a qualified professional. 2.3.3 I. Structural Systems: C. Roof Covering Materials - Flashings - Advisement Flashings at the bottom of a steep roof like this dead-ending into a wall is a likely spot for a water leak. Keep an eye on this location and ensure proper maintenance and appropriate flashings present. Seek further investigation of all flashings and make all repairs. Recommendation: Contact a qualified professional. 2.4.1 I. Structural Systems: D. Roof Structures and Attics - Insulation - Pest Damage Insulation appears to have been damaged by pests. Trails present where rodents traffic. Close up all attic accesses at roofing/soffit connections. Review the link below to learn more. https://youtube.com/shorts/DiaGqJlaJ2s?si=Hi52gl0kzCAaO-AV Roughly 80% of homes we inspect have this condition of rodent accesses and presence of rodents in the attic. Recommendation: Contact a qualified insulation contractor. 2.4.2 I. Structural Systems: D. Roof Structures and Attics - Rodents - Accesses Present Voids present in dwelling that allow for easy access into attic for rodents. Close up all attic accesses and include all connections at soffit/roofing to prevent rodent entry. Recommendation: Contact a qualified professional. 2.4.3 I. Structural Systems: D. Roof Structures and Attics - Decking - Sagging (Pre-Owned Home) Areas of roof present that are showing signs of sagging or raised decking. This is a common occurrence at most homes. Monitor and make repairs as necessary. Recommendation: Contact a qualified roofing professional. 2.4.4 I. Structural Systems: D. Roof Structures and Attics - Insulation - Insufficient Depth/Missing Insulation depth may be inadequate in some areas of attic and/or walls. Remove any damaged insulation, investigate all areas, and install additional insulation to reach R-38 value. Recommendation: Contact a qualified insulation contractor. 2.5.1 I. Structural Systems: E. Walls (Interior and Exterior) - Grout - Damaged Grout cracking and/or damaged, likely due to improper materials or setting time. Cracks in wall near wet areas (showers, tubs) can provide a way for water to enter wall cavity. Monitor and make repairs as necessary. Recommendation: Contact a qualified professional. 2.5.2 I. Structural Systems: E. Walls (Interior and Exterior) - Exterior Mortar Cracking Cracking at mortar joints present. Mortar has very little sheer strength and cracks relatively easily when stress is introduced. Large mortar joints are also more susceptible to cracking. Recommend using sanded silicone grout after removing all loose materials. Monitor and make repairs as necessary. Recommendation: Recommended DIY Project 2.5.3 I. Structural Systems: E. Walls (Interior and Exterior) - Wallboard Damages/Voids Cracks and/or damage present at exterior wallboard and/or gaps present between materials. Caulking and in some cases with large gaps, flashings can be used to make repairs. Seek further investigation of all walls and make all repairs. Recommendation: Contact a qualified professional. 2.5.4 I. Structural Systems: E. Walls (Interior and Exterior) - Parging - Damaged/Missing Parging is a skim coat type trowel on substance made typically of 30% portland cement and 70% sand. This material is used primarily to cover imperfections in the slab wall. Make repairs as necessary. Recommendation: Contact a qualified professional. 2.5.5 I. Structural Systems: E. Walls (Interior and Exterior) - Lintels - Rusted Lintels without paint rust much faster than painted lintels. Wire brush and paint all rusted lintels and/or lintels missing paint. Monitor and make repairs as necessary. Recommendation: Contact a qualified professional. 2.5.6 I. Structural Systems: E. Walls (Interior and Exterior) - Stucco - Clogged Weep Holes Seek clearing of silicone/mortar from weep screed around entire perimeter to allow wall to drain moisture. Make repairs as necessary. Recommendation: Contact a qualified professional. 2.5.7 I. Structural Systems: E. Walls (Interior and Exterior) - Stucco - Weep Screed Missing Weep screed provides the drainage needed to keep stucco walls healthy. The weep screed is missing here and/or no voids present for wall to drain. Older stucco walls however were not built with weep screed or drain holes and operate for many years without a problem. Monitor stucco for damages and make repairs as necessary. Recommendation: Contact a qualified professional. 2.5.8 I. Structural Systems: E. Walls (Interior and Exterior) - Stucco - Control Joints Missing Control joints are typically installed under windows and every 10 feet or so on large sections of wall to help control and direct cracking to the joint. Without these control joints stucco walls are likely to crack in many different directions. Monitor all walls for damages and make repairs as necessary. Recommendation: Contact a qualified professional. 2.6.1 I. Structural Systems: F. Ceilings and Floors - Flooring - Decking Squeaking Decking under flooring squeaking. This is a common occurrence for this age of home. Monitor and make repairs as necessary Recommendation: Contact a qualified professional. 2.6.2 I. Structural Systems: F. Ceilings and Floors - Flooring - Tiles Cracked/Loose one or more tiles showing cracks or deflection when tapped. Make repairs as necessary. Recommendation: Contact a qualified professional. 2.7.1 I. Structural Systems: G. Doors (Interior and Exterior) - Door - Out of Square Door out of square. Seek further investigation of all doors and make all repairs. Recommendation: Contact a qualified professional. 2.7.2 I. Structural Systems: G. Doors (Interior and Exterior) - Door(s) Damaged One or more doors observed to be damaged and/or missing. Make repairs as necessary. Recommendation: Contact a qualified professional. 2.7.3 I. Structural Systems: G. Doors (Interior and Exterior) - Door Not Flush With Trim Door(s) warped and not flush when closed. Make repairs as necessary. Recommendation: Contact a qualified professional. 2.7.4 I. Structural Systems: G. Doors (Interior and Exterior) - Improper Installation Doors out of square, improperly gapped at casings, ghosting open, and/or not latching throughout house. Likely due to improper installation or damaged hinges/hardware. Make repairs as necessary. Recommendation: Contact a qualified professional. 2.7.5 I. Structural Systems: G. Doors (Interior and Exterior) - Door Hardware - Exterior Hinges Installed Door hinges situated on exterior and can present a security issue. Door hinges should be installed indoors to eliminate ability for door removal from outside. Also, exterior threshold improperly present at interior. Seek further investigation of all door hinges and make all repairs. Recommendation: Contact a qualified professional. 2.7.6 I. Structural Systems: G. Doors (Interior and Exterior) - Weatherstripping Insufficient Door(s) missing standard weatherstripping. This can result in significant energy loss and moisture intrusion. Recommend installation of standard weatherstripping. Here is a DIY guide on weatherstripping. Recommendation: Recommended DIY Project 2.8.1 I. Structural Systems: H. Windows - Seals Damaged Window(s) showing signs of seal damage. Review all windows and make repairs as necessary. Recommendation: Contact a qualified window repair/installation contractor. 2.8.2 I. Structural Systems: H. Windows - Window Spring(s) Damaged One or more windows have damaged springs/strings which make windows difficult to open. Consider window professional to evaluate all windows and make repairs as necessary. Recommendation: Contact a qualified window repair/installation contractor. 2.8.3 I. Structural Systems: H. Windows - Window - Screens Damaged/Missing Make repairs as necessary. Recommendation: Contact a qualified window repair/installation contractor. 2.8.4 I. Structural Systems: H. Windows - Blinds - Damaged Seek further investigation and make necessary repairs. Recommendation: Contact a qualified professional. 2.9.1 I. Structural Systems: I. Stairways (Interior and Exterior) - Handrail Missing/Damaged Handrail must be gripable and extend to bottom tread. Make repairs as necessary. Recommendation: Contact a qualified handyman. 2.9.2 I. Structural Systems: I. Stairways (Interior and Exterior) - Attic Ladder Damaged Monitor and make repairs as necessary. Recommendation: Contact a qualified professional. 2.10.1 I. Structural Systems: J. Fireplaces and Chimneys - Water Damages and Rust Present Rust present at chimney components likely due to a leaking/missing chimney cap, spark arrestor, flashings or other void. Make repairs as necessary. Recommendation: Contact a qualified professional. 2.12.1 I. Structural Systems: L. Other - Damaged Fencing Replace or repair all damaged and sagging posts, fencing pickets, and gates. Make all repairs as necessary. Recommendation: Contact a qualified fencing contractor 2.12.2 I. Structural Systems: L. Other - Cabinet Doors Out Of Square/Damaged Monitor and make repairs as necessary. Recommendation: Contact a qualified professional. 2.12.3 I. Structural Systems: L. Other - Countertop - Damaged Make repairs as necessary. Recommendation: Contact a qualified professional. 2.12.4 I. Structural Systems: L. Other - Mirror - Damaged Make repairs as necessary. Recommendation: Contact a qualified professional. 3.1.1 II. Electrical Systems: A. Service Entrance and Panels - Breaker - Oversized Breaker looks to be oversized (or wiring undersized) and may cause damage to connected system(s). Seek further investigation and make all repairs. Recommendation: Contact a qualified electrical contractor. 3.1.2 II. Electrical Systems: A. Service Entrance and Panels - Wiring - Circuit Deficiencies Seek review of main panel wiring practices and make all repairs. Seek further investigation of all wiring and make all repairs. Recommendation: Contact a qualified professional. 3.2.1 II. Electrical Systems: B. Branch Circuits, Connected Devices, and Fixtures - Receptacles: No Exterior GFCI Protection Exterior receptacles not energized, receptacle damaged. Some exterior receptacles not GFCI protected. Make repairs as necessary. Recommendation: Contact a qualified electrical contractor. 3.2.2 II. Electrical Systems: B. Branch Circuits, Connected Devices, and Fixtures - Fixture: Fan Wobbly/Damaged Make repairs as necessary. Recommendation: Contact a qualified professional. 3.2.3 II. Electrical Systems: B. Branch Circuits, Connected Devices, and Fixtures - Receptacles: Covers Damaged/Missing Make repairs as necessary. Recommendation: Contact a qualified electrical contractor. 3.2.4 II. Electrical Systems: B. Branch Circuits, Connected Devices, and Fixtures - Receptacles: Loose Receptacle(s) loose in wall, seek further investigation of all receptacles and make all repairs. Recommendation: Contact a qualified electrical contractor. 3.2.5 II. Electrical Systems: B. Branch Circuits, Connected Devices, and Fixtures - Switches: Purpose Not Determined What does this switch operate? One or more switches did not operate. Seek further investigation and make all repairs. Recommendation: Contact a qualified electrical contractor. 4.2.1 III. Heating, Ventilation and Air Conditioning Systems: B. Cooling Equipment - Water/Debris in Secondary Pan Remove debris from secondary pan under evaporator coil in attic. Debris may cause premature clogging of condensate line. Clean and service condensate line. Monitor and make repairs as necessary. Recommendation: Contact a qualified HVAC professional. 5.1.1 IV. Plumbing Systems: A. Plumbing Supply, Distribution Systems, and Fixtures - Fixture Covered by Soil/Water Seek removal of water/soil so that fixtures may be operated. Unable to determine what type of fixture is installed in box or if a fixture is present. Make repairs as necessary. Recommendation: Contact a qualified professional. 5.1.2 IV. Plumbing Systems: A. Plumbing Supply, Distribution Systems, and Fixtures - Housings/Covers Damaged/Missing Install housing covers and make flush with grade. Make repairs as necessary. Recommendation: Contact a qualified professional. 5.1.3 IV. Plumbing Systems: A. Plumbing Supply, Distribution Systems, and Fixtures - Damaged/Missing Fixtures Fixtures missing components or damaged, seek further investigation and make all repairs. Recommendation: Contact a qualified professional. 5.3.1 IV. Plumbing Systems: C. Water Heating Equipment - Corrosion Present Dyelectric unions needed to stop galvanic corrosion. Make repairs as necessary. Recommendation: Contact a qualified professional. 5.5.1 IV. Plumbing Systems: F. Gas Distribution Systems and Gas Appliances - Rusted Gas Supply Please be advised all gas piping should be painted in order to prevent rust and corrosion. High quality rust oleum paint is usually the best for metal, steel or galvanized piping. Make repairs as necessary. Recommendation: Contact a qualified professional. 6.4.1 V. Appliances: D. Ranges, Cooktops, and Ovens - Damages Present Seek further investigation and make all repairs. Recommendation: Contact a qualified professional. 6.5.1 V. Appliances: E. Microwave Ovens - Light Not Operable Bulb may be defective, test new bulb, sockets and make all repairs. Recommendation: Contact a qualified professional. 6.7.1 V. Appliances: G. Garage Door Operators - Balance Garage Door(s) Repair balance/springs on garage door(s)(should remain open at halfway mark). Make repairs as necessary Recommendation: Contact a qualified professional. 6.8.1 V. Appliances: H. Dryer Exhaust Systems - Clean Dryer Exhaust System Recommend cleaning dryer vent ductwork on a regular basis. The exterior termination dampers or louvers should be checked occasionally for proper open & close functioning. Warning please be advised excessive lint buildup could be a fire hazard! Recommendation: Contact a qualified professional. 7.1.1 VI. Optional Systems: A. Landscape Irrigation (Sprinkler) Systems - Broken Sprinkler/Line Broken sprinkler heads noted. Recommend replacement. Recommendation: Contact a qualified professional. 7.1.2 VI. Optional Systems: A. Landscape Irrigation (Sprinkler) Systems - Burnout Zone Present Install additional heads or zones to cover areas that look to have missing coverage. These burnout areas could also be due to owner not watering frequently enough. Make repairs as necessary. Recommendation: Contact a qualified professional. 7.2.1 VI. Optional Systems: B. Swimming Pools, Spas, Hot Tubs, and Equipment - Install Gate For Pool Security Compliance Install proper springs and latch for self closing/locking gates to keep children out. Make repairs as necessary. Recommendation: Contact a qualified professional. 7.2.2 VI. Optional Systems: B. Swimming Pools, Spas, Hot Tubs, and Equipment - Pump - Drawing Air Looks as if pool pump may be drawing air from plumbing. Sight glass shows bubbles and sounds of air movement can be heard at filter and plumbing near pump. This may indicate a broken pipe in the system or a leak. Seek further investigation and make all repairs. Recommendation: Contact a qualified professional. | 51 | 6 | 0
1502 Viewridge Dr | 78213 | 1283 |  | 1959 | https://app.spectora.com/reports/e5fb4f0f-7e4d-4962-b62d-0ac29492d53d?access=eyJhbGciOiJIUzI1NiJ9.eyJpZCI6NzE4MDM1MywiZXhwIjoxNzM1Nzk3NTk5fQ.a4pVSaGVo9fvXSv4Ekyr8jjo2HuKx5ST5QwhUdcCGdY&ignoreClientComplete=true | https://cdn.spectora.com/reports/images/e5fb4f0f-7e4d-4962-b62d-0ac29492d53d/original/cover.jpg?1723582843 | 2.1.1 I. Structural Systems: A. Foundations - Corner Pop / Wedge Cracks Corner popping found at one or more areas. This normally tends to be a non- structural issue when it does occur unless or until either the concrete of the foundation corner starts to deteriorate extensively, or the bottom of the corner brick or stone is exposed excessively or if there is cracking in the above masonry and / or mortar joints above the brick lug of the foundation. It cannot be determined at this point to what extent the wedge crack will progress to, or what affect it will have on other areas around it. Recommendation: Contact a qualified professional. 2.1.2 I. Structural Systems: A. Foundations - Concrete/Asphalt - Damages Present Cracks and/or settling materials present at time of inspection. Monitor and make repairs as necessary. Recommendation: Contact a qualified professional. 2.1.3 I. Structural Systems: A. Foundations - Slab Perimeter Soils - Heaving/Settling Heaving symptoms present near foundation wall. This condition is likely due to excessive moisture and soil erosion here. Monitor and make repairs as necessary. Recommendation: Contact a qualified structural engineer. 2.2.1 I. Structural Systems: B. Grading and Drainage - Grading - Improper Drainage Proper drainage away from the foundation may be needed at various areas. Drainage/slope away from the foundation at all grading areas should be maintained at a minimum 5% slope for 10 feet (6”). 2% slope needed at first 10’ from foundation of hard surfaces (Drives, walks, etc). Balanced moisture maintenance around all perimeter areas of a slab foundation is recommended to prevent unbalanced moisture and/ or excessive dry out that will contribute to unneeded foundation settlement, movement that may affect the entire structure. Water standing or running alongside a foundation after rains or from watering (sprinklers) can cause differential settlement of a foundation. If soil grading is such that water runs alongside a foundation during rains, the water will run under the edge of the foundation and soften or carry away soil that is supporting the foundation. Recommendation: Contact a qualified professional. 2.2.2 I. Structural Systems: B. Grading and Drainage - Gutter - Diverters/Splash blocks Install diverters and or splash blocks at all walkways, and downspout extensions to direct water away from low spots and foundation walls. One or more downspouts is directed to discharge against the foundation. Needs correction to prevent foundation issues due to excessive water exposure and moisture damage. Recommend adding splash blocks/extensions. Recommendation: Contact a qualified professional. 2.2.3 I. Structural Systems: B. Grading and Drainage - Gutter - Standing Water/Debris Improve drainage or slope of gutters and/or clean debris from all gutters. Make repairs as necessary. Recommendation: Contact a qualified professional. 2.2.4 I. Structural Systems: B. Grading and Drainage - Gutter - Repairs Needed Make repairs as necessary. Recommendation: Contact a qualified professional. 2.3.1 I. Structural Systems: C. Roof Covering Materials - Roofing - Seek Repairs/Replacement Asphalt fleck missing in field and at ridges. Impact and/or wind damages present. Handyman repairs present. Request owners insurance company and/or roofer evaluate the entire roof including flashings for replacement/repairs and make all repairs. Request insurance company provide condition report in writing and check the clue report for previous claims. Recommendation: Contact a qualified professional. 2.3.2 I. Structural Systems: C. Roof Covering Materials - Foliage/Tree Limbs - Removal Requested Remove tree limbs/foliage and/or debris in close contact with roofing. Foliage brushing up against roof can cause mechanical damage resulting in a shortened useful life. Make repairs as necessary. Recommendation: Contact a qualified professional. 2.3.3 I. Structural Systems: C. Roof Covering Materials - Vent(s) - Damaged Repair/replace damaged and/or rusty roofing vents. Make all repairs as necessary. Recommendation: Contact a qualified professional. 2.4.1 I. Structural Systems: D. Roof Structures and Attics - Insulation - Pest Damage Insulation appears to have been damaged by pests. Trails present where rodents traffic. Close up all attic accesses at roofing/soffit connections. Review the link below to learn more. https://youtube.com/shorts/DiaGqJlaJ2s?si=Hi52gl0kzCAaO-AV Roughly 80% of homes we inspect have this condition of rodent accesses and presence of rodents in the attic. Recommendation: Contact a qualified insulation contractor. 2.4.2 I. Structural Systems: D. Roof Structures and Attics - Rodents - Accesses Present Voids present in dwelling that allow for easy access into attic for rodents. Close up all attic accesses and include all connections at soffit/roofing to prevent rodent entry. Recommendation: Contact a qualified professional. 2.4.3 I. Structural Systems: D. Roof Structures and Attics - Insulation - Insufficient Depth/Missing Insulation depth may be inadequate in some areas of attic and/or walls. Remove any damaged insulation, investigate all areas, and install additional insulation to reach R-38 value. Recommendation: Contact a qualified insulation contractor. 2.4.4 I. Structural Systems: D. Roof Structures and Attics - Ventilation - Insufficient Dispersal of ventilation could be improved to decrease heat in attic. Add ventilation near ridge(s) and/or baffles near soffits to allow for passive flow of cool air from soffits to ridge vents. Inspector has observed ventilation roofing covers on the roof, however it doesn’t seem that the decking has been cut to accommodate ventilation of the attic. It is extremely hot in the attic- more than usual. Recommendation: Contact a qualified professional. 2.5.1 I. Structural Systems: E. Walls (Interior and Exterior) - Interior - Wallboard Damaged/Previous Repairs Make repairs as necessary. Recommendation: Contact a qualified professional. 2.5.2 I. Structural Systems: E. Walls (Interior and Exterior) - Insulation - May Be Inadequate Behind Wall(s) Infrared camera shows areas which provide data consistent with damaged, missing or insufficient insulation. Insulation in walls is likely old/original and may deficient in many locations. Make repairs as necessary. Recommendation: Contact a qualified professional. 2.5.3 I. Structural Systems: E. Walls (Interior and Exterior) - Grout - Damaged Grout cracking and/or damaged, likely due to improper materials or setting time. Cracks in wall near wet areas (showers, tubs) can provide a way for water to enter wall cavity. Monitor and make repairs as necessary. Recommendation: Contact a qualified professional. 2.5.4 I. Structural Systems: E. Walls (Interior and Exterior) - Exterior Cracks - Minor Minor cracking was observed in exterior wall(s). Monitor and make repairs as necessary. Recommendation: Recommended DIY Project 2.5.5 I. Structural Systems: E. Walls (Interior and Exterior) - Exterior Mortar Cracking Cracking at mortar joints present. Mortar has very little sheer strength and cracks relatively easily when stress is introduced. Large mortar joints are also more susceptible to cracking. Recommend using sanded silicone grout after removing all loose materials. Monitor and make repairs as necessary. Recommendation: Recommended DIY Project 2.5.6 I. Structural Systems: E. Walls (Interior and Exterior) - Wallboard Damages/Voids Cracks and/or damage present at exterior wallboard and/or gaps present between materials. Caulking and in some cases with large gaps, flashings can be used to make repairs. Seek further investigation of all walls and make all repairs. Recommendation: Contact a qualified professional. 2.5.7 I. Structural Systems: E. Walls (Interior and Exterior) - Facia/Trim Damages Present Caulk and secure all damaged wood trim and materials. Make replacements as necessary. Recommendation: Contact a qualified professional. 2.5.8 I. Structural Systems: E. Walls (Interior and Exterior) - Clearance - Wall Extends Below Grade Wall extends below grade at perimeter walls, unable to determine if drainage “weep holes” present. Below grade walls may be susceptible to moisture damage and pest infestation. Unable to inspect areas below grade. Monitor and make repairs as necessary. Recommendation: Contact a qualified professional. 2.6.1 I. Structural Systems: F. Ceilings and Floors - Ceiling - Previous Repairs Drywall/paneling at ceiling and walls damaged and previous repairs may be present. Make repairs as necessary. Recommendation: Contact a qualified professional. 2.6.2 I. Structural Systems: F. Ceilings and Floors - Flooring - Damaged The home flooring had general moderate damage visible at the time of the inspection. Did not evaluate flooring for cosmetic damages only physical damages that may effect performance. Make repairs as necessary. Recommendation: Contact a qualified professional. 2.6.3 I. Structural Systems: F. Ceilings and Floors - Flooring - Decking Squeaking Decking under flooring squeaking. This is a common occurrence for this age of home. Monitor and make repairs as necessary Recommendation: Contact a qualified professional. 2.6.4 I. Structural Systems: F. Ceilings and Floors - Flooring - Tiles Cracked/Loose one or more tiles showing cracks or deflection when tapped. Make repairs as necessary. Recommendation: Contact a qualified professional. 2.6.5 I. Structural Systems: F. Ceilings and Floors - Flooring- Transition Strip Damaged/Missing Make repairs as necessary. Recommendation: Contact a qualified professional. 2.7.1 I. Structural Systems: G. Doors (Interior and Exterior) - Door - Out of Square Door out of square. Seek further investigation of all doors and make all repairs. Recommendation: Contact a qualified professional. 2.7.2 I. Structural Systems: G. Doors (Interior and Exterior) - Door(s) Damaged One or more doors observed to be damaged and/or missing. Make repairs as necessary. Recommendation: Contact a qualified professional. 2.7.3 I. Structural Systems: G. Doors (Interior and Exterior) - Door Not Flush With Trim Door(s) warped and not flush when closed. Make repairs as necessary. Recommendation: Contact a qualified professional. 2.7.4 I. Structural Systems: G. Doors (Interior and Exterior) - Gaps at Door Casings Distance between door casings and door too wide. Light can be seen from next room due to crack in opening. Make repairs as necessary. Recommendation: Contact a qualified professional. 2.8.1 I. Structural Systems: H. Windows - Damaged Window(s) One or more windows appears to have general damage, but are operational. Recommend a window professional seek further investigation of all windows/flashings and clean, lubricate and adjust all windows. Make all repairs as necessary. Recommendation: Contact a qualified window repair/installation contractor. 2.8.2 I. Structural Systems: H. Windows - Failed Seal(s) Observed condensation between the window panes, which indicates a failed seal. Windows dirty at time of inspection and it was difficult to ascertain which windows had seal loss and which did not. Recommend qualified window contractor evaluate all windows & replace as necessary. Seek further investigation of all windows and make all repairs. Recommendation: Contact a qualified window repair/installation contractor. 2.8.3 I. Structural Systems: H. Windows - Windows Difficult To Open/Close One or more windows were difficult to open/close and may have spring damages. Make all repairs as necessary. Recommendation: Contact a qualified professional. 2.8.4 I. Structural Systems: H. Windows - Blinds - Damaged Seek further investigation and make necessary repairs. Recommendation: Contact a qualified professional. 2.11.1 I. Structural Systems: K. Porches, Balconies, Decks, and Carports - Deck - Wood/Materials Damaged One or more decking, boards or railings were observed to be loose or damaged. Make repairs as necessary Recommendation: Contact a qualified deck contractor. 2.12.1 I. Structural Systems: L. Other - Cabinets Damaged Cabinets doors, bottoms (water damage), and/or drawers/knobs are damaged. Make all repairs as necessary. Recommendation: Contact a qualified professional. 2.12.2 I. Structural Systems: L. Other - Damaged Fencing Replace or repair all damaged and sagging posts, fencing pickets, and gates. Make all repairs as necessary. Recommendation: Contact a qualified fencing contractor 2.12.3 I. Structural Systems: L. Other - Cabinet Doors Out Of Square/Damaged Monitor and make repairs as necessary. Recommendation: Contact a qualified professional. 2.12.4 I. Structural Systems: L. Other - Cabinets Missing Components Shelving, knobs or hinges missing or damaged. Make repairs as necessary. Recommendation: Contact a qualified professional. 3.1.1 II. Electrical Systems: A. Service Entrance and Panels - Wiring - Neutrals/Grounds Occupying Same Bus Bar Secondary panel(s) contains grounds (EGC) and neutrals occupying same bus bar. The neutral bar is also bonded to the secondary panel. This condition is common on older homes. Monitor and make repairs as necessary. Recommendation: Contact a qualified electrical contractor. 3.1.2 II. Electrical Systems: A. Service Entrance and Panels - Wiring - Multiple Wires Occupying One Slot Only one wire may occupy any bus bar slot or breaker. Make repairs as necessary. Recommendation: Contact a qualified electrical contractor. 3.1.3 II. Electrical Systems: A. Service Entrance and Panels - Panel - Damaged Make repairs as necessary. Recommendation: Contact a qualified electrical contractor. 3.1.4 II. Electrical Systems: A. Service Entrance and Panels - Wiring - Circuit Deficiencies Seek review of main panel wiring practices and make all repairs. Seek further investigation of all wiring and make all repairs. Recommendation: Contact a qualified professional. 3.2.1 II. Electrical Systems: B. Branch Circuits, Connected Devices, and Fixtures - Receptacles: GFCI Not Present/Damaged Wet areas and exterior receptacles are required to have GFCI protected outlets. In some areas this protection at receptacles is damaged or missing, seek further investigation of all receptacles and make all repairs. GFCI (Ground Fault Circuit Interrupter) is an automatic device that offers personal protection against lethal electrical shock or electrocution. It is a special electrical receptacle or outlet that can stop electrical power within milliseconds as a safety precaution. Recommendation: Contact a qualified electrical contractor. 3.2.2 II. Electrical Systems: B. Branch Circuits, Connected Devices, and Fixtures - Receptacles: No Exterior GFCI Protection Exterior receptacles not energized, receptacle damaged. Some exterior receptacles not GFCI protected. Make repairs as necessary. Recommendation: Contact a qualified electrical contractor. 3.2.3 II. Electrical Systems: B. Branch Circuits, Connected Devices, and Fixtures - Fixture: Fan Wobbly/Damaged Make repairs as necessary. Recommendation: Contact a qualified professional. 3.2.4 II. Electrical Systems: B. Branch Circuits, Connected Devices, and Fixtures - Fixtures/Receptacles - Damaged Photo of circuit tester displays deficiency. Make repairs as necessary. Recommendation: Contact a qualified professional. 3.2.5 II. Electrical Systems: B. Branch Circuits, Connected Devices, and Fixtures - Receptacles: Missing Near Vanities Receptacle required within 2ft of vanity. Make repairs as necessary. Recommendation: Contact a qualified electrical contractor. 3.2.6 II. Electrical Systems: B. Branch Circuits, Connected Devices, and Fixtures - Fixtures: Light(s) Inoperable One or more lighting fixtures were inoperable. This may be due to a bad bulb or some other unknown condition. This condition should be further evaluated and corrected as necessary. Recommendation: Contact a qualified electrical contractor. 3.2.7 II. Electrical Systems: B. Branch Circuits, Connected Devices, and Fixtures - Fixture: No Lighting Present Make repairs as necessary. Recommendation: Contact a qualified electrical contractor. 3.2.8 II. Electrical Systems: B. Branch Circuits, Connected Devices, and Fixtures - Wiring: No Grounding Wires Present Old wiring system without EGC (equipment grounding conductors) or ground wires. Seek installation of GFCI receptacles at all circuits without ground. Seek further investigation and make all repairs. Recommendation: Contact a qualified electrical contractor. 4.2.1 III. Heating, Ventilation and Air Conditioning Systems: B. Cooling Equipment - Under-performing HVAC Evaporator and condenser coil data tags. Seek licensed technician to diagnose entire HVAC systems, perform leak detection tests, provide written details of tests performed and operational temperatures and pressures of both heating and cooling systems and make all repairs. Recommendation: Contact a qualified HVAC professional. 4.2.2 III. Heating, Ventilation and Air Conditioning Systems: B. Cooling Equipment - Breaker Oversized/Undersized Oversized breaker for evaporator/condenser. This can cause damage to units or fire. Seek further investigation and make all repairs. Recommendation: Contact a qualified professional. 4.2.3 III. Heating, Ventilation and Air Conditioning Systems: B. Cooling Equipment - HVAC Closet Flooring Moisture Present HVAC cabinet flooring showing signs of moisture damage. This condition is likely from and stopped up drain from the HVAC unit. Recommendation: Contact a qualified HVAC professional. 4.2.4 III. Heating, Ventilation and Air Conditioning Systems: B. Cooling Equipment - HVAC System Not Cooling Properly The HVAC system did not cool the dwelling more than a degree or two during the HVAC inspection (roughly 60 min.). The heating load may be too much for the size of the system(s) installed or the systems may be damaged. Seek licensed technician to diagnose entire HVAC systems, perform leak detection, sizing tests, provide written details of tests performed and operational temperatures and pressures of entire HVAC system(s) and make all repairs. Recommendation: Contact a qualified professional. 4.3.1 III. Heating, Ventilation and Air Conditioning Systems: C. Duct Systems, Chases, and Vents - Old Ductwork Present - Sheet Metal Sheet metal ductwork covered with insulation present. The efficiency of this ductwork is limited. Monitor and make repairs as necessary. Recommendation: Contact a qualified HVAC professional. 4.3.2 III. Heating, Ventilation and Air Conditioning Systems: C. Duct Systems, Chases, and Vents - Vent/Register(s) - Not Present/Damaged Make repairs as necessary. Recommendation: Contact a qualified professional. 5.1.1 IV. Plumbing Systems: A. Plumbing Supply, Distribution Systems, and Fixtures - Supply Pressure Too High Water supply pressure over 80 PSI, seek licensed plumber to investigate plumbing system and make pressure reduction. If a pressure reducing valve is needed and appliances are gas, bladder tanks and/or blowoff valves may be needed at water heater(s). Seek further investigation and make all repairs. Recommendation: Contact a qualified plumbing contractor. 5.1.2 IV. Plumbing Systems: A. Plumbing Supply, Distribution Systems, and Fixtures - Fixture Covered by Soil/Water Seek removal of water/soil so that fixtures may be operated. Unable to determine what type of fixture is installed in box or if a fixture is present. Make repairs as necessary. Recommendation: Contact a qualified professional. 5.1.3 IV. Plumbing Systems: A. Plumbing Supply, Distribution Systems, and Fixtures - Housings/Covers Damaged/Missing Install housing covers and make flush with grade. Make repairs as necessary. Recommendation: Contact a qualified professional. 5.1.4 IV. Plumbing Systems: A. Plumbing Supply, Distribution Systems, and Fixtures - Damaged/Missing Fixtures Fixtures missing components or damaged, seek further investigation and make all repairs. Recommendation: Contact a qualified professional. 5.1.5 IV. Plumbing Systems: A. Plumbing Supply, Distribution Systems, and Fixtures - Galvanized Plumbing Supply Old galvanized plumbing supplies present. Aging galvanized pipe rusts from the inside and should be monitored for slow moving supplies. Make repairs as necessary. Recommendation: Contact a qualified plumbing contractor. 5.2.1 IV. Plumbing Systems: B. Drains, Wastes, and Vents - Cast Iron Drainpipes Present Portions (or all) of the main drain lines are cast iron. Cast iron waste lines are known to deteriorate and leak overtime. It is beyond the scope of this inspection to determine if there are leaks in the waste lines in non-visible areas. Most cast iron pipes today are over 40 years old and may be nearing the end of their life expectancy. Budgeting for future replacement is recommended. For a more detailed analysis of the cast iron waste lines, a licensed plumber should be consulted. 5.2.2 IV. Plumbing Systems: B. Drains, Wastes, and Vents - Install/Repair Clean Out Riser/Cap Install or locate main drain clean out riser. The clean out riser allows an inspector to evaluate the drain for roots and other damages with a sewer camera. Presently, the drain line riser and cleanout cap is not visible on the surface of the ground. Seek plumber to locate or install clean out riser, and perform sewer camera inspection to identify damages and make all repairs. Provide video and photo evidence of inspection. Recommendation: Contact a qualified professional. 5.2.3 IV. Plumbing Systems: B. Drains, Wastes, and Vents - Cast Iron - Damages Present There appears to be an excessive amount of rust and/or corrosion in the cast iron drains pipes. This could indicate the lines are nearing the end of their life expectancy. The detection of active leaks is beyond the scope of this inspection. Repair or replacement in the near future may be necessary. Recommendation: Contact a qualified professional. 5.3.1 IV. Plumbing Systems: C. Water Heating Equipment - Drain Pan/Line Missing Install drain pan under water heater with drain line through exterior wall. Make repairs as necessary. Recommendation: Contact a qualified plumbing contractor. 5.3.2 IV. Plumbing Systems: C. Water Heating Equipment - Expansion Tank Missing Water heater(s) are not equipped with an expansion tank as per modern standards. Seek further investigation and make all repairs. Recommendation: Contact a qualified professional. 5.3.3 IV. Plumbing Systems: C. Water Heating Equipment - Gas Supply - No Drip Leg Water heater(s) are not equipped with a drip leg or sediment trap on the gas line as per modern standards. Recommend corrections be performed by a qualified plumbing contractor. Recommendation: Contact a qualified professional. 5.3.4 IV. Plumbing Systems: C. Water Heating Equipment - Deficient Temperature Pressure Relief Valve TPR valve drain line missing. These are required to terminate to the exterior as per current requirements. Make repairs as necessary. Recommendation: Contact a qualified professional. 5.3.5 IV. Plumbing Systems: C. Water Heating Equipment - Rusted Components/Connections Replace rusted parts, install dielectric unions to prevent future rust. Make repairs as necessary. Recommendation: Contact a qualified professional. 5.3.6 IV. Plumbing Systems: C. Water Heating Equipment - Insuficient Clearance At Flue Improve to 1” clearance from flammable materials. Make repairs as necessary. Recommendation: Contact a qualified professional. 6.1.1 V. Appliances: A. Dishwashers - Not Draining Seek further investigation and make all repairs. Recommendation: Contact a qualified professional. 6.1.2 V. Appliances: A. Dishwashers - Improper Installation Installed crooked/loose under countertop. Make repairs as necessary. Recommendation: Contact a qualified professional. 6.3.1 V. Appliances: C. Range Hood and Exhaust Systems - Exhaust System Missing No exhaust system present to prevent moisture and grease in kitchen area. Recommend qualified contractor install range hood or exhaust system. Here is a resource on choosing a range hood. Recommendation: Contact a qualified professional. 6.4.1 V. Appliances: D. Ranges, Cooktops, and Ovens - Range Not Fastened Range was not fastened to the floor. Make repairs as necessary. Recommendation: Contact a qualified handyman. 6.4.2 V. Appliances: D. Ranges, Cooktops, and Ovens - Improper Installation Range not installed fully against wall. Seek further investigation and make all repairs. Recommendation: Contact a qualified professional. 6.7.1 V. Appliances: G. Garage Door Operators - Door/Gaskets Damaged Make repairs as necessary. Recommendation: Contact a qualified professional. 6.8.1 V. Appliances: H. Dryer Exhaust Systems - Clean Dryer Exhaust System Recommend cleaning dryer vent ductwork on a regular basis. The exterior termination dampers or louvers should be checked occasionally for proper open & close functioning. Warning please be advised excessive lint buildup could be a fire hazard! Recommendation: Contact a qualified professional. | 69 | 10 | 0
4414 Baffin Peak | 78245 | 2651 |  | 2009 | https://app.spectora.com/reports/6b9e91ee-ca7d-41ed-85b5-2b6b81f13e35?access=eyJhbGciOiJIUzI1NiJ9.eyJpZCI6NzE4NzkwNiwiZXhwIjoxNzM1Nzk3NTk5fQ.hA8m3DJ9ts-T0aBls7HIaCPvIF0g8Ri90ZWW2kVKa-Q&ignoreClientComplete=true | https://cdn.spectora.com/reports/images/6b9e91ee-ca7d-41ed-85b5-2b6b81f13e35/original/cover.jpg?1723670926 | 2.1.1 I. Structural Systems: A. Foundations - Concrete/Asphalt - Damages Present Cracks and/or settling materials present at time of inspection. Monitor and make repairs as necessary. Recommendation: Contact a qualified professional. 2.1.2 I. Structural Systems: A. Foundations - Slab Perimeter Soils - Heaving/Settling Heaving symptoms present near foundation wall. This condition is likely due to excessive moisture and soil erosion here. Monitor and make repairs as necessary. Recommendation: Contact a qualified structural engineer. 2.2.1 I. Structural Systems: B. Grading and Drainage - Grading - Improper Drainage Proper drainage away from the foundation may be needed at various areas. Drainage/slope away from the foundation at all grading areas should be maintained at a minimum 5% slope for 10 feet (6”). 2% slope needed at first 10’ from foundation of hard surfaces (Drives, walks, etc). Balanced moisture maintenance around all perimeter areas of a slab foundation is recommended to prevent unbalanced moisture and/ or excessive dry out that will contribute to unneeded foundation settlement, movement that may affect the entire structure. Water standing or running alongside a foundation after rains or from watering (sprinklers) can cause differential settlement of a foundation. If soil grading is such that water runs alongside a foundation during rains, the water will run under the edge of the foundation and soften or carry away soil that is supporting the foundation. Recommendation: Contact a qualified professional. 2.2.2 I. Structural Systems: B. Grading and Drainage - Grading - Soil Erosion Visible erosion was observed at various areas near and around the foundation. Recommend filling areas with dirt to prevent seepage down alongside the slab. Please monitor and make repairs as necessary. Recommendation: Contact a qualified professional. 2.3.1 I. Structural Systems: C. Roof Covering Materials - Flashings - Maintain Caulking Maintain caulking on all exposed nail heads and/or joints to prevent water entry. Caulking is not an ideal form of waterproofing for more than an occasional plumbing boot nail head and is a temporary fix. Monitor and make repairs as necessary. Recommendation: Contact a qualified professional. 2.3.2 I. Structural Systems: C. Roof Covering Materials - Roofing - Damaged Coverings Roof coverings exhibited general damage that is common for this age of home. Symptoms present that may indicate repairs, impact damages and/or asphalt fleck loss and damaged shingles. Professional roofer to inspect all areas for damage, remove all debris and make repairs as necessary. Recommendation: Contact a qualified roofing professional. 2.3.3 I. Structural Systems: C. Roof Covering Materials - Drip Edge Flashing Missing / Not Installed A drip edge shall be provided at eaves and gables of shingle roofs. Adjacent pieces of drip edge shall be overlapped a minimum of 2 inches (51 mm). Drip edges shall extend a minimum of 0.25 inch (6.4 mm) below the roof sheathing and extend up the roof deck a minimum of 2 inches (51 mm). Drip edges shall be mechanically fastened to the roof deck at a maximum of 12 inches (305 mm) o.c. with fasteners as specified in Section R905.2.5. Underlayment shall be installed over the drip edge along eaves and under the underlayment on gables. Unless specified differently by the shingle manufacturer, shingles are permitted to be flush with the drip edge. Reference: R905.2.8.5 Drip edge. Recommendation: Contact a qualified professional. 2.4.1 I. Structural Systems: D. Roof Structures and Attics - Insulation - Improper Levels Informational sheet displaying insulation depth does not agree with actual installed depth in some areas. Seek builder to provide evidence of minimum R rating standard and improve insulation to meet that standard. Recommendation: Contact a qualified professional. 2.4.2 I. Structural Systems: D. Roof Structures and Attics - Insulation - Pest Damage Insulation appears to have been damaged by pests. Trails present where rodents traffic. Close up all attic accesses at roofing/soffit connections. Review the link below to learn more. https://youtube.com/shorts/DiaGqJlaJ2s?si=Hi52gl0kzCAaO-AV Roughly 80% of homes we inspect have this condition of rodent accesses and presence of rodents in the attic. Recommendation: Contact a qualified insulation contractor. 2.4.3 I. Structural Systems: D. Roof Structures and Attics - Insulation - Insufficient Depth/Missing Insulation depth may be inadequate in some areas of attic and/or walls. Remove any damaged insulation, investigate all areas, and install additional insulation to reach R-38 value. Recommendation: Contact a qualified insulation contractor. 2.4.4 I. Structural Systems: D. Roof Structures and Attics - Truss - Repairs May Be Needed Ceiling drywall showing signs of damages likely due to bottom cord of truss work being installed out of level or from movement since installation. Screws have pulled out of drywall likely due to this movement of the truss. In some cases movement or bowing of the bottom cord of the trusses results in a condition known as truss uplift which can cause a gap at interior walls at the connection to the ceiling. Photos of truss in attic provided for further evaluation. Seek further investigation of all truss work to discover deficiencies and make all repairs. Recommendation: Contact a qualified professional. 2.5.1 I. Structural Systems: E. Walls (Interior and Exterior) - Interior - Wallboard Damaged/Previous Repairs Make repairs as necessary. Recommendation: Contact a qualified professional. 2.5.2 I. Structural Systems: E. Walls (Interior and Exterior) - Wallboard Wavy - Interior Wavy wallboard present in one or more areas likely due to slightly post flush installed studs and/or out of square sill plates. Make repairs as necessary. Recommendation: Contact a qualified professional. 2.5.3 I. Structural Systems: E. Walls (Interior and Exterior) - Exterior Mortar Cracking Cracking at mortar joints present. Mortar has very little sheer strength and cracks relatively easily when stress is introduced. Large mortar joints are also more susceptible to cracking. Recommend using sanded silicone grout after removing all loose materials. Monitor and make repairs as necessary. Recommendation: Recommended DIY Project 2.5.4 I. Structural Systems: E. Walls (Interior and Exterior) - Wallboard Damages/Voids Cracks and/or damage present at exterior wallboard and/or gaps present between materials. Caulking and in some cases with large gaps, flashings can be used to make repairs. Seek further investigation of all walls and make all repairs. Recommendation: Contact a qualified professional. 2.5.5 I. Structural Systems: E. Walls (Interior and Exterior) - Facia/Trim Damages Present Caulk and secure all damaged wood trim and materials. Make replacements as necessary. Recommendation: Contact a qualified professional. 2.5.6 I. Structural Systems: E. Walls (Interior and Exterior) - Parging - Damaged/Missing Parging is a skim coat type trowel on substance made typically of 30% portland cement and 70% sand. This material is used primarily to cover imperfections in the slab wall. Make repairs as necessary. Recommendation: Contact a qualified professional. 2.5.7 I. Structural Systems: E. Walls (Interior and Exterior) - Wallboard Wavy - Exterior Wavy wallboard present likely due to slightly post flush installed studs and/or out of square sill plates. Make repairs as necessary. Recommendation: Contact a qualified professional. 2.5.8 I. Structural Systems: E. Walls (Interior and Exterior) - Lintels - Rusted Lintels without paint rust much faster than painted lintels. Wire brush and paint all rusted lintels and/or lintels missing paint. Monitor and make repairs as necessary. Recommendation: Contact a qualified professional. 2.5.9 I. Structural Systems: E. Walls (Interior and Exterior) - Foliage - Cut Back Remove foliage for 1ft clearance to walls. Make repairs as necessary. Recommendation: Contact a qualified professional. 2.6.1 I. Structural Systems: F. Ceilings and Floors - Ceiling - Evidence of Water Damage/Repairs Ceiling showed signs of previous water damage. Monitor and make repairs as necessary. Recommendation: Contact a qualified structural engineer. 2.6.2 I. Structural Systems: F. Ceilings and Floors - Flooring - Damaged The home flooring had general moderate damage visible at the time of the inspection. Did not evaluate flooring for cosmetic damages only physical damages that may effect performance. Make repairs as necessary. Recommendation: Contact a qualified professional. 2.6.3 I. Structural Systems: F. Ceilings and Floors - Flooring - Noisy Flooring exhibiting pops and creaks when trafficked and not level in some areas. Likely due to flooring installation method. Monitor and make repairs as necessary. Recommendation: Contact a qualified professional. 2.6.4 I. Structural Systems: F. Ceilings and Floors - Flooring - Gives Underfoot Flooring installed on second floor gives underfoot as if thick padding were installed under wood flooring. Seek further investigation of all flooring and make all repairs. Recommendation: Contact a qualified professional. 2.7.1 I. Structural Systems: G. Doors (Interior and Exterior) - Door - Out of Square Door out of square. Seek further investigation of all doors and make all repairs. Recommendation: Contact a qualified professional. 2.7.2 I. Structural Systems: G. Doors (Interior and Exterior) - Door(s) Damaged One or more doors observed to be damaged and/or missing. Make repairs as necessary. Recommendation: Contact a qualified professional. 2.7.3 I. Structural Systems: G. Doors (Interior and Exterior) - Door Hardware - Exterior Hinges Installed Door hinges situated on exterior and can present a security issue. Door hinges should be installed indoors to eliminate ability for door removal from outside. Also, exterior threshold improperly present at interior. Seek further investigation of all door hinges and make all repairs. Recommendation: Contact a qualified professional. 2.7.4 I. Structural Systems: G. Doors (Interior and Exterior) - Stain/Seal Coat Exterior Door(s) Make repairs as necessary. Recommendation: Contact a qualified professional. 2.8.1 I. Structural Systems: H. Windows - Damaged Window(s) One or more windows appears to have general damage, but are operational. Recommend a window professional seek further investigation of all windows/flashings and clean, lubricate and adjust all windows. Make all repairs as necessary. Recommendation: Contact a qualified window repair/installation contractor. 2.8.2 I. Structural Systems: H. Windows - Window - Screens Damaged/Missing Make repairs as necessary. Recommendation: Contact a qualified window repair/installation contractor. 2.8.3 I. Structural Systems: H. Windows - Windows Painted Shut One or more windows are painted shut. Egress necessary at windows in bedrooms. Recommend windows be restored to functional use. Recommendation: Contact a qualified window repair/installation contractor. 2.9.1 I. Structural Systems: I. Stairways (Interior and Exterior) - Handrail Missing/Damaged Handrail must be gripable and extend to bottom tread. Make repairs as necessary. Recommendation: Contact a qualified handyman. 2.11.1 I. Structural Systems: K. Porches, Balconies, Decks, and Carports - Wood to Ground Contact Break all wood to ground contact or stain to prevent wood deterioration. Monitor and make repairs as necessary. Recommendation: Contact a qualified professional. 2.11.2 I. Structural Systems: K. Porches, Balconies, Decks, and Carports - Deck - Wood/Materials Damaged One or more decking, boards or railings were observed to be loose or damaged. Make repairs as necessary Recommendation: Contact a qualified deck contractor. 2.11.3 I. Structural Systems: K. Porches, Balconies, Decks, and Carports - Patio - Improper Clearance Patio/deck installed at level with interior flooring. Exterior surfaces should be installed well below interior level. Water may enter Home here under threshold. Monitor and make repairs as necessary. Recommendation: Contact a qualified professional. 2.12.1 I. Structural Systems: L. Other - Cabinets Damaged Cabinets doors, bottoms (water damage), and/or drawers/knobs are damaged. Make all repairs as necessary. Recommendation: Contact a qualified professional. 2.12.2 I. Structural Systems: L. Other - Damaged Fencing Replace or repair all damaged and sagging posts, fencing pickets, and gates. Make all repairs as necessary. Recommendation: Contact a qualified fencing contractor 2.12.3 I. Structural Systems: L. Other - Cabinet Doors Out Of Square/Damaged Monitor and make repairs as necessary. Recommendation: Contact a qualified professional. 2.12.4 I. Structural Systems: L. Other - Cabinets/Drawers- Difficult to Open/Close Seek further investigation of all cabinet drawers and make all repairs. Recommendation: Contact a qualified professional. 2.12.5 I. Structural Systems: L. Other - Cabinets Missing Components Shelving, knobs or hinges missing or damaged. Make repairs as necessary. Recommendation: Contact a qualified professional. 2.12.6 I. Structural Systems: L. Other - Mirror - Damaged Make repairs as necessary. Recommendation: Contact a qualified professional. 3.1.1 II. Electrical Systems: A. Service Entrance and Panels - Wiring - Multiple Wires Occupying One Slot Only one wire may occupy any bus bar slot or breaker. Make repairs as necessary. Recommendation: Contact a qualified electrical contractor. 3.1.2 II. Electrical Systems: A. Service Entrance and Panels - Panel - Damaged Make repairs as necessary. Recommendation: Contact a qualified electrical contractor. 3.2.1 II. Electrical Systems: B. Branch Circuits, Connected Devices, and Fixtures - Receptacles: GFCI Not Present/Damaged Wet areas and exterior receptacles are required to have GFCI protected outlets. In some areas this protection at receptacles is damaged or missing, seek further investigation of all receptacles and make all repairs. GFCI (Ground Fault Circuit Interrupter) is an automatic device that offers personal protection against lethal electrical shock or electrocution. It is a special electrical receptacle or outlet that can stop electrical power within milliseconds as a safety precaution. Recommendation: Contact a qualified electrical contractor. 3.2.2 II. Electrical Systems: B. Branch Circuits, Connected Devices, and Fixtures - Fixtures/Receptacles - Damaged Photo of circuit tester displays deficiency. Make repairs as necessary. Recommendation: Contact a qualified professional. 3.2.3 II. Electrical Systems: B. Branch Circuits, Connected Devices, and Fixtures - Fixtures: Smoke / CO Detectors Missing / Damaged Modern standards require Smoke detectors in all bedrooms and combination Smoke/CO detectors in hallways adjacent to bedrooms. Further the detectors need to be interconnected electrically so that when one detector alarms, all the others alarm also. Make repairs as necessary. Recommendation: Contact a qualified professional. 3.2.4 II. Electrical Systems: B. Branch Circuits, Connected Devices, and Fixtures - Receptacles: Covers Damaged/Missing Make repairs as necessary. Recommendation: Contact a qualified electrical contractor. 3.2.5 II. Electrical Systems: B. Branch Circuits, Connected Devices, and Fixtures - Receptacles: Loose Receptacle(s) loose in wall, seek further investigation of all receptacles and make all repairs. Recommendation: Contact a qualified electrical contractor. 3.2.6 II. Electrical Systems: B. Branch Circuits, Connected Devices, and Fixtures - Fixture: Doorbell Damaged/Not Present Make repairs as necessary. Recommendation: Contact a qualified electrical contractor. 3.2.7 II. Electrical Systems: B. Branch Circuits, Connected Devices, and Fixtures - Fixture: Missing/Damaged Globe Make repairs as necessary. 3.2.8 II. Electrical Systems: B. Branch Circuits, Connected Devices, and Fixtures - Wiring - Double Switched Receptacles GFCI receptacle must be reset with another switch instead of on receptacle as intended. Seek further investigation and make all repairs. Recommendation: Contact a qualified professional. 3.2.9 II. Electrical Systems: B. Branch Circuits, Connected Devices, and Fixtures - Wiring: No Grounding Wires Present Old wiring system without EGC (equipment grounding conductors) or ground wires. Seek installation of GFCI receptacles at all circuits without ground. Seek further investigation and make all repairs. Recommendation: Contact a qualified electrical contractor. 3.2.10 II. Electrical Systems: B. Branch Circuits, Connected Devices, and Fixtures - Wiring: Improper/Handyman Improper wiring was observed at the time of inspection. Make repairs as necessary. Recommendation: Contact a qualified electrical contractor. 4.1.1 III. Heating, Ventilation and Air Conditioning Systems: A. Heating Equipment - HVAC System Inoperable Heating element was inoperable at time of inspection. Seek further investigation of entire system including emergency heat and AC/Cooling system and make all repairs. Seek written diagnosis of entire system pressures, temperatures and sufficiency by licensed technician. Recommendation: Contact a qualified HVAC professional. 4.2.1 III. Heating, Ventilation and Air Conditioning Systems: B. Cooling Equipment - Review HVAC System Sufficiency Builder/Seller to provide documentation showing the sufficiency of HVAC systems for volume of air conditioned space. HVAC professionals can also perform Manual J calculations to determine sufficiency of both heating and cooling systems for volume of air conditioned space. Have the HVAC company recommend upgrades and make all repairs. Data tags of units provided for their use to determine unit capacities. Recommendation: Contact a qualified heating and cooling contractor 4.2.2 III. Heating, Ventilation and Air Conditioning Systems: B. Cooling Equipment - Clean an Service HVAC System Due to pet dander and condition of space under unit, engage HVAC technician to clean and service evaporator coils, emergency heating coils and test for proper operation of emergency heating system and make all repairs as necessary. Recommendation: Contact a qualified professional. 5.1.1 IV. Plumbing Systems: A. Plumbing Supply, Distribution Systems, and Fixtures - Fixture Covered by Soil/Water Seek removal of water/soil so that fixtures may be operated. Unable to determine what type of fixture is installed in box or if a fixture is present. Make repairs as necessary. Recommendation: Contact a qualified professional. 5.1.2 IV. Plumbing Systems: A. Plumbing Supply, Distribution Systems, and Fixtures - Housings/Covers Damaged/Missing Install housing covers and make flush with grade. Make repairs as necessary. Recommendation: Contact a qualified professional. 5.1.3 IV. Plumbing Systems: A. Plumbing Supply, Distribution Systems, and Fixtures - Damaged/Missing Fixtures Fixtures missing components or damaged, seek further investigation and make all repairs. Recommendation: Contact a qualified professional. 5.2.1 IV. Plumbing Systems: B. Drains, Wastes, and Vents - Damaged Materials Make repairs as necessary. Recommendation: Contact a qualified professional. 5.2.2 IV. Plumbing Systems: B. Drains, Wastes, and Vents - Diverter(s)/Drain Stopper Damaged Drain diverter damaged and/or difficult to operate. Seek further investigation of all diverters/drain stoppers and make all repairs. Recommendation: Contact a qualified professional. 5.3.1 IV. Plumbing Systems: C. Water Heating Equipment - Drain Pan/Line Missing Install drain pan under water heater with drain line through exterior wall. Make repairs as necessary. Recommendation: Contact a qualified plumbing contractor. 5.3.2 IV. Plumbing Systems: C. Water Heating Equipment - Expansion Tank Missing Water heater(s) are not equipped with an expansion tank as per modern standards. Seek further investigation and make all repairs. Recommendation: Contact a qualified professional. 5.3.3 IV. Plumbing Systems: C. Water Heating Equipment - Electrical shut off missing Electrical shut off to water heater appears to be missing. Recommendation: Contact a qualified professional. 6.1.1 V. Appliances: A. Dishwashers - Improper Installation Installed crooked/loose under countertop. Make repairs as necessary. Recommendation: Contact a qualified professional. 6.2.1 V. Appliances: B. Food Waste Disposers - Excessive Noise Garbage disposal was excessively noisy. Recommend cleaning and make repairs as necessary. Recommendation: Contact a qualified handyman. 6.4.1 V. Appliances: D. Ranges, Cooktops, and Ovens - Oven Overperforming Oven temp (set at 350 F.) must perform within 25 degrees of set temp. Make calibration to thermostat or repairs as necessary. Recommendation: Contact a qualified professional. 6.4.2 V. Appliances: D. Ranges, Cooktops, and Ovens - Worn/Damaged Cooktop Make repairs as necessary. Recommendation: Contact a qualified professional. 6.4.3 V. Appliances: D. Ranges, Cooktops, and Ovens - Display Damage Make repairs as necessary. Recommendation: Contact a qualified professional. 6.5.1 V. Appliances: E. Microwave Ovens - Damaged Microwave Make repairs as necessary. Recommendation: Contact a qualified professional. 6.7.1 V. Appliances: G. Garage Door Operators - Door/Gaskets Damaged Make repairs as necessary. Recommendation: Contact a qualified professional. 6.9.1 V. Appliances: I. Other - Refrigerator Not Producing Water/Ice Make all repairs as necessary. Recommendation: Contact a qualified professional. | 65 | 7 | 0
8706 Timberland Trail | 78015 | 3727 |  | 2004 | https://app.spectora.com/reports/e6421e94-45e3-4a76-aa55-b904b35633f3?access=eyJhbGciOiJIUzI1NiJ9.eyJpZCI6NzE4ODc2NywiZXhwIjoxNzM1Nzk3NTk5fQ.9mys6sLudXO_Yz9_-zt8jnJeUV-8i1rb1TuAHJqkZ8c&ignoreClientComplete=true | https://cdn.spectora.com/reports/images/e6421e94-45e3-4a76-aa55-b904b35633f3/original/cover.jpg?1723819772 | 2.1.1 I. Structural Systems: A. Foundations - Corner Pop / Wedge Cracks Corner popping found at one or more areas. This normally tends to be a non- structural issue when it does occur unless or until either the concrete of the foundation corner starts to deteriorate extensively, or the bottom of the corner brick or stone is exposed excessively or if there is cracking in the above masonry and / or mortar joints above the brick lug of the foundation. It cannot be determined at this point to what extent the wedge crack will progress to, or what affect it will have on other areas around it. Recommendation: Contact a qualified professional. 2.1.2 I. Structural Systems: A. Foundations - Concrete/Asphalt - Damages Present Cracks and/or settling materials present at time of inspection. Monitor and make repairs as necessary. Recommendation: Contact a qualified professional. 2.1.3 I. Structural Systems: A. Foundations - Sidewalk/Driveway Expansion Joints Replace organic materials (wood) in sidewalk/driveway expansion joints with proper elements resistant materials. Make repairs as necessary. Recommendation: Contact a qualified professional. 2.1.4 I. Structural Systems: A. Foundations - Slab - Exposed Footings Soil erosion has unearthed the foundation footings. The foundation can become compromised when this much soil has been removed from the footings. Seek further investigation of all footings and make all repairs. Recommendation: Contact a qualified professional. 2.2.1 I. Structural Systems: B. Grading and Drainage - Grading - Improper Drainage Proper drainage away from the foundation may be needed at various areas. Drainage/slope away from the foundation at all grading areas should be maintained at a minimum 5% slope for 10 feet (6”). 2% slope needed at first 10’ from foundation of hard surfaces (Drives, walks, etc). Balanced moisture maintenance around all perimeter areas of a slab foundation is recommended to prevent unbalanced moisture and/ or excessive dry out that will contribute to unneeded foundation settlement, movement that may affect the entire structure. Water standing or running alongside a foundation after rains or from watering (sprinklers) can cause differential settlement of a foundation. If soil grading is such that water runs alongside a foundation during rains, the water will run under the edge of the foundation and soften or carry away soil that is supporting the foundation. Recommendation: Contact a qualified professional. 2.2.2 I. Structural Systems: B. Grading and Drainage - Grading - Improper Clearance Distance from the finished grade to walls, materials and/or weep holes are insufficient. When the grade is too close to materials water damage and infestations are likely to take place. Seek minimum 6in clearance from soil to weep holes and/or wall materials. Monitor and make repairs as necessary. Recommendation: Contact a qualified professional. 2.2.3 I. Structural Systems: B. Grading and Drainage - Grading - Soil Erosion Visible erosion was observed at various areas near and around the foundation. Recommend filling areas with dirt to prevent seepage down alongside the slab. Please monitor and make repairs as necessary. Recommendation: Contact a qualified professional. 2.2.4 I. Structural Systems: B. Grading and Drainage - Gutter - Diverters/Splash blocks Install diverters and or splash blocks at all walkways, and downspout extensions to direct water away from low spots and foundation walls. One or more downspouts is directed to discharge against the foundation. Needs correction to prevent foundation issues due to excessive water exposure and moisture damage. Recommend adding splash blocks/extensions. Recommendation: Contact a qualified professional. 2.2.5 I. Structural Systems: B. Grading and Drainage - Gutter - Repairs Needed Make repairs as necessary. Recommendation: Contact a qualified professional. 2.3.1 I. Structural Systems: C. Roof Covering Materials - Flashings - Maintain Caulking Maintain caulking on all exposed nail heads and/or joints to prevent water entry. Caulking is not an ideal form of waterproofing for more than an occasional plumbing boot nail head and is a temporary fix. Monitor and make repairs as necessary. Recommendation: Contact a qualified professional. 2.3.2 I. Structural Systems: C. Roof Covering Materials - Foliage/Tree Limbs - Removal Requested Remove tree limbs/foliage and/or debris in close contact with roofing. Foliage brushing up against roof can cause mechanical damage resulting in a shortened useful life. Make repairs as necessary. Recommendation: Contact a qualified professional. 2.3.3 I. Structural Systems: C. Roof Covering Materials - Roofing - Improper Clearance Roofing/wall connections should be installed with a 2in clearance to help keep wall materials from damage. Make repairs as necessary. Recommendation: Contact a qualified professional. 2.3.4 I. Structural Systems: C. Roof Covering Materials - Flashings - Advisement Flashings at the bottom of a steep roof like this dead-ending into a wall is a likely spot for a water leak. Keep an eye on this location and ensure proper maintenance and appropriate flashings present. Seek further investigation of all flashings and make all repairs. Recommendation: Contact a qualified professional. 2.3.5 I. Structural Systems: C. Roof Covering Materials - Vent(s) - Damaged Repair/replace damaged and/or rusty roofing vents. Make all repairs as necessary. Recommendation: Contact a qualified professional. 2.4.1 I. Structural Systems: D. Roof Structures and Attics - Insulation - Pest Damage Insulation appears to have been damaged by pests. Trails present where rodents traffic. Close up all attic accesses at roofing/soffit connections. Review the link below to learn more. https://youtube.com/shorts/DiaGqJlaJ2s?si=Hi52gl0kzCAaO-AV Roughly 80% of homes we inspect have this condition of rodent accesses and presence of rodents in the attic. Recommendation: Contact a qualified insulation contractor. 2.4.2 I. Structural Systems: D. Roof Structures and Attics - Decking - Sagging (Pre-Owned Home) Areas of roof present that are showing signs of sagging or raised decking. This is a common occurrence at most homes. Monitor and make repairs as necessary. Recommendation: Contact a qualified roofing professional. 2.4.3 I. Structural Systems: D. Roof Structures and Attics - Insulation - Insufficient Depth/Missing Insulation depth may be inadequate in some areas of attic and/or walls. Remove any damaged insulation, investigate all areas, and install additional insulation to reach R-38 value. Recommendation: Contact a qualified insulation contractor. 2.5.1 I. Structural Systems: E. Walls (Interior and Exterior) - Interior - Wallboard Damaged/Previous Repairs Make repairs as necessary. Recommendation: Contact a qualified professional. 2.5.2 I. Structural Systems: E. Walls (Interior and Exterior) - Grout - Damaged Grout cracking and/or damaged, likely due to improper materials or setting time. Cracks in wall near wet areas (showers, tubs) can provide a way for water to enter wall cavity. Monitor and make repairs as necessary. Recommendation: Contact a qualified professional. 2.5.3 I. Structural Systems: E. Walls (Interior and Exterior) - Wallboard Damages/Voids Cracks and/or damage present at exterior wallboard and/or gaps present between materials. Caulking and in some cases with large gaps, flashings can be used to make repairs. Seek further investigation of all walls and make all repairs. Recommendation: Contact a qualified professional. 2.5.4 I. Structural Systems: E. Walls (Interior and Exterior) - Parging - Damaged/Missing Parging is a skim coat type trowel on substance made typically of 30% portland cement and 70% sand. This material is used primarily to cover imperfections in the slab wall. Make repairs as necessary. Recommendation: Contact a qualified professional. 2.5.5 I. Structural Systems: E. Walls (Interior and Exterior) - Wallboard Wavy - Exterior Wavy wallboard present likely due to slightly post flush installed studs and/or out of square sill plates. Make repairs as necessary. Recommendation: Contact a qualified professional. 2.5.6 I. Structural Systems: E. Walls (Interior and Exterior) - Lintels - Rusted Lintels without paint rust much faster than painted lintels. Wire brush and paint all rusted lintels and/or lintels missing paint. Monitor and make repairs as necessary. Recommendation: Contact a qualified professional. 2.5.7 I. Structural Systems: E. Walls (Interior and Exterior) - Foliage - Cut Back Remove foliage for 1ft clearance to walls. Make repairs as necessary. Recommendation: Contact a qualified professional. 2.6.1 I. Structural Systems: F. Ceilings and Floors - Ceiling - Minor Damage Minor damage or deterioration to the ceiling was visible at the time of the inspection. Monitor and make repairs as necessary. Recommendation: Contact a qualified drywall contractor. 2.6.2 I. Structural Systems: F. Ceilings and Floors - Flooring - Not Level Section(s) of flooring not level. Areas present where beam(s) can be felt raised or lowered under foot. Monitor and make repairs as necessary. Recommendation: Contact a qualified professional. 2.6.3 I. Structural Systems: F. Ceilings and Floors - Flooring - Decking Squeaking Decking under flooring squeaking. This is a common occurrence for this age of home. Monitor and make repairs as necessary Recommendation: Contact a qualified professional. 2.6.4 I. Structural Systems: F. Ceilings and Floors - Flooring - Grout Damaged Investigate all damages to floor grout and make necessary repairs. This is not an exhaustive list of deficiencies in grout. Monitor and make repairs as necessary. Recommendation: Contact a qualified professional. 2.7.1 I. Structural Systems: G. Doors (Interior and Exterior) - Door Not Flush With Trim Door(s) warped and not flush when closed. Make repairs as necessary. Recommendation: Contact a qualified professional. 2.7.2 I. Structural Systems: G. Doors (Interior and Exterior) - Gaps at Door Casings Distance between door casings and door too wide. Light can be seen from next room due to crack in opening. Make repairs as necessary. Recommendation: Contact a qualified professional. 2.7.3 I. Structural Systems: G. Doors (Interior and Exterior) - Weatherstripping Insufficient Door(s) missing standard weatherstripping. This can result in significant energy loss and moisture intrusion. Recommend installation of standard weatherstripping. Here is a DIY guide on weatherstripping. Recommendation: Recommended DIY Project 2.8.1 I. Structural Systems: H. Windows - Damaged Window(s) One or more windows appears to have general damage, but are operational. Recommend a window professional seek further investigation of all windows/flashings and clean, lubricate and adjust all windows. Make all repairs as necessary. Recommendation: Contact a qualified window repair/installation contractor. 2.8.2 I. Structural Systems: H. Windows - Seals Damaged Window(s) showing signs of seal damage. Review all windows and make repairs as necessary. Recommendation: Contact a qualified window repair/installation contractor. 2.8.3 I. Structural Systems: H. Windows - Failed Seal(s) Observed condensation between the window panes, which indicates a failed seal. Windows dirty at time of inspection and it was difficult to ascertain which windows had seal loss and which did not. Recommend qualified window contractor evaluate all windows & replace as necessary. Seek further investigation of all windows and make all repairs. Recommendation: Contact a qualified window repair/installation contractor. 2.8.4 I. Structural Systems: H. Windows - Windows Difficult To Open/Close One or more windows were difficult to open/close and may have spring damages. Make all repairs as necessary. Recommendation: Contact a qualified professional. 2.8.5 I. Structural Systems: H. Windows - Window Spring(s) Damaged One or more windows have damaged springs/strings which make windows difficult to open. Consider window professional to evaluate all windows and make repairs as necessary. Recommendation: Contact a qualified window repair/installation contractor. 2.8.6 I. Structural Systems: H. Windows - Window - Screens Damaged/Missing Make repairs as necessary. Recommendation: Contact a qualified window repair/installation contractor. 2.9.1 I. Structural Systems: I. Stairways (Interior and Exterior) - Handrail Missing/Damaged Handrail must be gripable and extend to bottom tread. Make repairs as necessary. Recommendation: Contact a qualified handyman. 2.9.2 I. Structural Systems: I. Stairways (Interior and Exterior) - Attic Ladder Damaged Monitor and make repairs as necessary. Recommendation: Contact a qualified professional. 2.10.1 I. Structural Systems: J. Fireplaces and Chimneys - Access Door Damaged/Missing Make repairs as necessary. Recommendation: Contact a qualified professional. 2.11.1 I. Structural Systems: K. Porches, Balconies, Decks, and Carports - Wood to Ground Contact Break all wood to ground contact or stain to prevent wood deterioration. Monitor and make repairs as necessary. Recommendation: Contact a qualified professional. 2.11.2 I. Structural Systems: K. Porches, Balconies, Decks, and Carports - Deck - Wood/Materials Damaged One or more decking, boards or railings were observed to be loose or damaged. Make repairs as necessary Recommendation: Contact a qualified deck contractor. 2.12.1 I. Structural Systems: L. Other - Cabinets Damaged Cabinets doors, bottoms (water damage), and/or drawers/knobs are damaged. Make all repairs as necessary. Recommendation: Contact a qualified professional. 2.12.2 I. Structural Systems: L. Other - Damaged Fencing Replace or repair all damaged and sagging posts, fencing pickets, and gates. Make all repairs as necessary. Recommendation: Contact a qualified fencing contractor 2.12.3 I. Structural Systems: L. Other - Cabinet Doors Out Of Square/Damaged Monitor and make repairs as necessary. Recommendation: Contact a qualified professional. 2.12.4 I. Structural Systems: L. Other - Cabinets/Drawers- Difficult to Open/Close Seek further investigation of all cabinet drawers and make all repairs. Recommendation: Contact a qualified professional. 2.12.5 I. Structural Systems: L. Other - Mirror - Damaged Make repairs as necessary. Recommendation: Contact a qualified professional. 3.1.1 II. Electrical Systems: A. Service Entrance and Panels - Wiring - Circuit Deficiencies Seek review of main panel wiring practices and make all repairs. Seek further investigation of all wiring and make all repairs. Recommendation: Contact a qualified professional. 3.2.1 II. Electrical Systems: B. Branch Circuits, Connected Devices, and Fixtures - Receptacles: GFCI Not Present/Damaged Wet areas and exterior receptacles are required to have GFCI protected outlets. In some areas this protection at receptacles is damaged or missing, seek further investigation of all receptacles and make all repairs. GFCI (Ground Fault Circuit Interrupter) is an automatic device that offers personal protection against lethal electrical shock or electrocution. It is a special electrical receptacle or outlet that can stop electrical power within milliseconds as a safety precaution. Recommendation: Contact a qualified electrical contractor. 3.2.2 II. Electrical Systems: B. Branch Circuits, Connected Devices, and Fixtures - Receptacles: No Exterior GFCI Protection Exterior receptacles not energized, receptacle damaged. Some exterior receptacles not GFCI protected. Make repairs as necessary. Recommendation: Contact a qualified electrical contractor. 3.2.3 II. Electrical Systems: B. Branch Circuits, Connected Devices, and Fixtures - Fixtures/Receptacles - Damaged Photo of circuit tester displays deficiency. Make repairs as necessary. Recommendation: Contact a qualified professional. 3.2.4 II. Electrical Systems: B. Branch Circuits, Connected Devices, and Fixtures - Switches: Installed Improperly One or more switches are installed improperly. Make repairs as necessary. Recommendation: Contact a qualified electrical contractor. 3.2.5 II. Electrical Systems: B. Branch Circuits, Connected Devices, and Fixtures - Fixtures: Light(s) Inoperable One or more lighting fixtures were inoperable. This may be due to a bad bulb or some other unknown condition. This condition should be further evaluated and corrected as necessary. Recommendation: Contact a qualified electrical contractor. 3.2.6 II. Electrical Systems: B. Branch Circuits, Connected Devices, and Fixtures - Fixture: Missing/Damaged Globe Make repairs as necessary. 4.2.1 III. Heating, Ventilation and Air Conditioning Systems: B. Cooling Equipment - Emergency Float Switch(es) - Not Present Seek installation emergency float switch in secondary pan. HVAC technician to diagnose condensate lines and system while on property to determine if any deficiencies present and make all repairs. Recommendation: Contact a qualified HVAC professional. 4.2.2 III. Heating, Ventilation and Air Conditioning Systems: B. Cooling Equipment - HVAC Cabinet Damaged Make repairs as necessary. Recommendation: Contact a qualified professional. 4.2.3 III. Heating, Ventilation and Air Conditioning Systems: B. Cooling Equipment - Water/Debris in Secondary Pan Remove debris from secondary pan under evaporator coil in attic. Debris may cause premature clogging of condensate line. Clean and service condensate line. Monitor and make repairs as necessary. Recommendation: Contact a qualified HVAC professional. 4.2.4 III. Heating, Ventilation and Air Conditioning Systems: B. Cooling Equipment - Rust Present In Secondary Pan Rust likely from evaporator coil present in secondary pan in attic. Monitor and make repairs as necessary. Recommendation: Contact a qualified HVAC professional. 4.3.1 III. Heating, Ventilation and Air Conditioning Systems: C. Duct Systems, Chases, and Vents - Ductwork Damaged Air supply/return ductwork was damaged. Make repairs as necessary. Recommendation: Contact a qualified HVAC professional. 4.3.2 III. Heating, Ventilation and Air Conditioning Systems: C. Duct Systems, Chases, and Vents - Vent Damaged Seek further investigation and make all repairs. Recommendation: Contact a qualified professional. 5.1.1 IV. Plumbing Systems: A. Plumbing Supply, Distribution Systems, and Fixtures - Fixture Covered by Soil/Water Seek removal of water/soil so that fixtures may be operated. Unable to determine what type of fixture is installed in box or if a fixture is present. Make repairs as necessary. Recommendation: Contact a qualified professional. 5.1.2 IV. Plumbing Systems: A. Plumbing Supply, Distribution Systems, and Fixtures - Housings/Covers Damaged/Missing Install housing covers and make flush with grade. Make repairs as necessary. Recommendation: Contact a qualified professional. 5.1.3 IV. Plumbing Systems: A. Plumbing Supply, Distribution Systems, and Fixtures - Damaged/Missing Fixtures Fixtures missing components or damaged, seek further investigation and make all repairs. Recommendation: Contact a qualified professional. 5.1.4 IV. Plumbing Systems: A. Plumbing Supply, Distribution Systems, and Fixtures - Insulate Exterior Plumbing Supply Exposed water supply lines may freeze in cold weather. Make repairs as necessary. Recommendation: Contact a qualified professional. 5.2.1 IV. Plumbing Systems: B. Drains, Wastes, and Vents - Poor/Slow Drainage Poor/slow drainage was observed at time of inspection. Make repairs as necessary. Recommendation: Contact a qualified plumbing contractor. 5.2.2 IV. Plumbing Systems: B. Drains, Wastes, and Vents - Diverter(s)/Drain Stopper Damaged Drain diverter damaged and/or difficult to operate. Seek further investigation of all diverters/drain stoppers and make all repairs. Recommendation: Contact a qualified professional. 5.3.1 IV. Plumbing Systems: C. Water Heating Equipment - Damaged Vent Flue Seek further investigation and make all repairs. Recommendation: Contact a qualified professional. 5.5.1 IV. Plumbing Systems: F. Gas Distribution Systems and Gas Appliances - Rusted Gas Supply Please be advised all gas piping should be painted in order to prevent rust and corrosion. High quality rust oleum paint is usually the best for metal, steel or galvanized piping. Make repairs as necessary. Recommendation: Contact a qualified professional. 6.4.1 V. Appliances: D. Ranges, Cooktops, and Ovens - Burner(s) Not Operable One or more heating elements did not heat up when turned on. Recommend qualified professional evaluate & repair. Recommendation: Contact a qualified handyman. 6.6.1 V. Appliances: F. Mechanical Exhaust Vents and Bathroom Heaters - Mechanical Vent Not Operational Make repairs as necessary. Recommendation: Contact a qualified professional. 6.7.1 V. Appliances: G. Garage Door Operators - Balance Garage Door(s) Repair balance/springs on garage door(s)(should remain open at halfway mark). Make repairs as necessary Recommendation: Contact a qualified professional. 7.1.1 VI. Optional Systems: A. Landscape Irrigation (Sprinkler) Systems - Broken Sprinkler/Line Broken sprinkler heads noted. Recommend replacement. Recommendation: Contact a qualified professional. 7.1.2 VI. Optional Systems: A. Landscape Irrigation (Sprinkler) Systems - Zone Not Working One or more zones was observed to not be working. Recommend a qualified contractor check for voltage to determine bad zones and check for leaks. Seek further investigation of entire system and make all repairs. Recommendation: Contact a qualified professional. 7.1.3 VI. Optional Systems: A. Landscape Irrigation (Sprinkler) Systems - Damaged/Missing Housing Cover Make repairs as necessary. Recommendation: Contact a qualified professional. 7.2.1 VI. Optional Systems: E. Private Sewage Disposal Systems - Septage at Clean Out Riser Symptoms indicate that system has backed up in the past. Seek septic professional to locate, dig up lids, open tank, inspect and pump as necessary. Also, consider plumber to review plumbing drains to determine if damages are present. Recommendation: Contact a qualified professional. 7.2.2 VI. Optional Systems: E. Private Sewage Disposal Systems - Damaged Tank Lids Lids are damaged and/or not secured. Remove and replace all damaged or missing screws. Consider improving caps that are tamper proof to lower the risk of disruption by children or a fall-in scenario. Make repairs as necessary. Recommendation: Contact a qualified septic system contractor. 7.2.3 VI. Optional Systems: E. Private Sewage Disposal Systems - Septic Irrigation Not Operable Septic pump/irrigation not operable. System was full of effluent but not spraying. Seek further investigation of pumps and irrigation system and make all repairs. Recommendation: Contact a qualified professional. 7.2.4 VI. Optional Systems: E. Private Sewage Disposal Systems - Root Ball Present Owner to engage septic professional to open all tank lids and remove root balls. If solids present seek pumping at that time. Septic professional to diagnose entire system and make all repairs. Recommendation: Contact a qualified professional. 7.2.5 VI. Optional Systems: E. Private Sewage Disposal Systems - Sprayer System - Damaged Spray head was damaged/ not functional. Seek further investigation and make necessary repairs. Recommendation: Contact a qualified professional. 7.2.6 VI. Optional Systems: E. Private Sewage Disposal Systems - Electrical Damages Make all necessary repairs. Recommendation: Contact a qualified professional. 7.2.7 VI. Optional Systems: E. Private Sewage Disposal Systems - Damaged Fixture(s) Make repairs as necessary. Recommendation: Contact a qualified professional. | 76 | 5 | 0
3701 Speedway | 78705 | 1382 |  | 1960 | https://app.spectora.com/reports/cb0a6c68-daa2-4907-a1a1-b142df203a8b?access=eyJhbGciOiJIUzI1NiJ9.eyJpZCI6NzE4OTU0MCwiZXhwIjoxNzM1Nzk3NTk5fQ.zReV6MlVzQIOlDiHmHGqBUdEX8baKQN_RSpRUHx0_Zo&ignoreClientComplete=true | https://cdn.spectora.com/reports/images/cb0a6c68-daa2-4907-a1a1-b142df203a8b/original/cover.jpg?1723732908 | 2.1.1 I. Structural Systems: A. Foundations - Concrete/Asphalt - Damages Present Cracks and/or settling materials present at time of inspection. Monitor and make repairs as necessary. Recommendation: Contact a qualified professional. 2.1.2 I. Structural Systems: A. Foundations - Crawlspace - Settling Piers/Beams/Flooring Settling likely due to sinking piers. Water intrusion symptoms present in crawlspace with indications that water runs through crawlspace next to piers. Monitor sinking and consult with foundation professional to make appropriate repairs. Recommendation: Contact a qualified professional. 2.1.3 I. Structural Systems: A. Foundations - Crawlspace - Wood In Contact With Soil Skirting present with wood supports in contact with soil. Wood is damaged in some areas. Make repairs as necessary Recommendation: Contact a qualified professional. 2.1.4 I. Structural Systems: A. Foundations - Crawlspace - Piers Not Flashed Piers should be flashed to keep insects from coming into contact with wooden beams. Make repairs as necessary. Recommendation: Contact a qualified professional. 2.1.5 I. Structural Systems: A. Foundations - Crawlspace - Skirting Damaged Make repairs as necessary. Recommendation: Contact a qualified professional. 2.1.6 I. Structural Systems: A. Foundations - Crawlspace - Wood/Materials Damaged/Previous Repairs Areas of water damage/previous repairs were evident in the crawlspace. Seek further investigation and make all repairs as necessary. Recommendation: Contact a qualified structural engineer. 2.1.7 I. Structural Systems: A. Foundations - Crawlspace - Install Vapor Barrier Over Soil Remove all debris and construction materials and install 6mm polyethylene sheeting to keep moisture from entering crawlspace from soil. Make all other repairs in crawlspace as necessary. Recommendation: Contact a qualified professional. 2.1.8 I. Structural Systems: A. Foundations - Crawlspace - Repair Insulation Poly Support 6mm poly wrapping is typically used to hold insulation in place in crawlspace. Insulation has been disturbed and damaged throughout. Seek further investigation of entire crawlspace to find all areas of damage and make all repairs. Recommendation: Contact a qualified professional. 2.2.1 I. Structural Systems: B. Grading and Drainage - Grading - Improper Drainage Proper drainage away from the foundation may be needed at various areas. Drainage/slope away from the foundation at all grading areas should be maintained at a minimum 5% slope for 10 feet (6”). 2% slope needed at first 10’ from foundation of hard surfaces (Drives, walks, etc). Balanced moisture maintenance around all perimeter areas of a slab foundation is recommended to prevent unbalanced moisture and/ or excessive dry out that will contribute to unneeded foundation settlement, movement that may affect the entire structure. Water standing or running alongside a foundation after rains or from watering (sprinklers) can cause differential settlement of a foundation. If soil grading is such that water runs alongside a foundation during rains, the water will run under the edge of the foundation and soften or carry away soil that is supporting the foundation. Recommendation: Contact a qualified professional. 2.2.2 I. Structural Systems: B. Grading and Drainage - Grading - Negative Slope Toward House Grading is sloping towards the home in some areas. A gutter/swale is recommended in this area to direct water downhill. Make repairs as necessary. Recommendation: Contact a qualified landscaping contractor 2.2.3 I. Structural Systems: B. Grading and Drainage - Gutter - Repairs Needed Make repairs as necessary. Recommendation: Contact a qualified professional. 2.3.1 I. Structural Systems: C. Roof Covering Materials - Flashings - Maintain Caulking Maintain caulking on all exposed nail heads and/or joints to prevent water entry. Caulking is not an ideal form of waterproofing for more than an occasional plumbing boot nail head and is a temporary fix. Monitor and make repairs as necessary. Recommendation: Contact a qualified professional. 2.3.2 I. Structural Systems: C. Roof Covering Materials - Roofing - Seek Repairs/Replacement Asphalt fleck missing in field and at ridges. Impact and/or wind damages present. Handyman repairs present. Request owners insurance company and/or roofer evaluate the entire roof including flashings for replacement/repairs and make all repairs. Request insurance company provide condition report in writing and check the clue report for previous claims. Recommendation: Contact a qualified professional. 2.3.3 I. Structural Systems: C. Roof Covering Materials - Foliage/Tree Limbs - Removal Requested Remove tree limbs/foliage and/or debris in close contact with roofing. Foliage brushing up against roof can cause mechanical damage resulting in a shortened useful life. Make repairs as necessary. Recommendation: Contact a qualified professional. 2.3.4 I. Structural Systems: C. Roof Covering Materials - Roll Roofing - Ponding/Damaged Observed ponding/wrinkles in one or more areas of roof. Ponding can lead to accelerated erosion and deterioration. Roof is wearing as intended despite some damages to the roof that is common for the age. Debris present on roofing that may prohibit proper drainage. Monitor and make repairs as necessary. Recommendation: Contact a qualified roofing professional. 2.4.1 I. Structural Systems: D. Roof Structures and Attics - Insulation - Pest Damage Insulation appears to have been damaged by pests. Trails present where rodents traffic. Close up all attic accesses at roofing/soffit connections. Review the link below to learn more. https://youtube.com/shorts/DiaGqJlaJ2s?si=Hi52gl0kzCAaO-AV Roughly 80% of homes we inspect have this condition of rodent accesses and presence of rodents in the attic. Recommendation: Contact a qualified insulation contractor. 2.4.2 I. Structural Systems: D. Roof Structures and Attics - Decking - Sagging (Pre-Owned Home) Areas of roof present that are showing signs of sagging or raised decking. This is a common occurrence at most homes. Monitor and make repairs as necessary. Recommendation: Contact a qualified roofing professional. 2.4.3 I. Structural Systems: D. Roof Structures and Attics - Insulation - Insufficient Depth/Missing Insulation depth may be inadequate in some areas of attic and/or walls. Remove any damaged insulation, investigate all areas, and install additional insulation to reach R-38 value. Recommendation: Contact a qualified insulation contractor. 2.4.4 I. Structural Systems: D. Roof Structures and Attics - Insulation - Improper Batt Installation Attic insulation was improperly installed in some areas of attic. When batts of insulation are installed with the paper side up, condensation may form on insulation. Monitor and make repairs as necessary. Recommendation: Contact a qualified insulation contractor. 2.4.5 I. Structural Systems: D. Roof Structures and Attics - Ventilation - Insufficient Dispersal of ventilation could be improved to decrease heat in attic. Add ventilation near ridge(s) and/or baffles near soffits to allow for passive flow of cool air from soffits to ridge vents. Inspector has observed ventilation roofing covers on the roof, however it doesn’t seem that the decking has been cut to accommodate ventilation of the attic. It is extremely hot in the attic- more than usual. Recommendation: Contact a qualified professional. 2.4.6 I. Structural Systems: D. Roof Structures and Attics - Decking - Water Damages Present Signs of water damages observed (looks to be dry) at time of inspection. Make repairs as necessary. Recommendation: Contact a qualified professional. 2.4.7 I. Structural Systems: D. Roof Structures and Attics - Truss - Improper Bracing Truss system requires lateral bracing. Some supports bending under the weight. Monitor and make repairs as necessary. Recommendation: Contact a qualified professional. 2.5.1 I. Structural Systems: E. Walls (Interior and Exterior) - Interior - Wallboard Damaged/Previous Repairs Make repairs as necessary. Recommendation: Contact a qualified professional. 2.5.2 I. Structural Systems: E. Walls (Interior and Exterior) - Insulation - May Be Inadequate Behind Wall(s) Infrared camera shows areas which provide data consistent with damaged, missing or insufficient insulation. Insulation in walls is likely old/original and may deficient in many locations. Make repairs as necessary. Recommendation: Contact a qualified professional. 2.5.3 I. Structural Systems: E. Walls (Interior and Exterior) - Moisture - Intrusion Wall showing signs of moisture damage. Make repairs as necessary. Recommendation: Contact a qualified professional. 2.5.4 I. Structural Systems: E. Walls (Interior and Exterior) - Wallboard Damages/Voids Cracks and/or damage present at exterior wallboard and/or gaps present between materials. Caulking and in some cases with large gaps, flashings can be used to make repairs. Seek further investigation of all walls and make all repairs. Recommendation: Contact a qualified professional. 2.5.5 I. Structural Systems: E. Walls (Interior and Exterior) - Facia/Trim Damages Present Caulk and secure all damaged wood trim and materials. Make replacements as necessary. Recommendation: Contact a qualified professional. 2.5.6 I. Structural Systems: E. Walls (Interior and Exterior) - Stucco - Damages/Previous Repairs Wall showing signs of damages and/or previous repairs. Monitor stucco for future repairs and be prepared to conduct maintenance on cracking stucco. Recommendation: Contact a qualified professional. 2.6.1 I. Structural Systems: F. Ceilings and Floors - Ceiling - Evidence of Water Damage/Repairs Ceiling showed signs of previous water damage. Monitor and make repairs as necessary. Recommendation: Contact a qualified structural engineer. 2.6.2 I. Structural Systems: F. Ceilings and Floors - Flooring - Not Level Section(s) of flooring not level. Areas present where beam(s) can be felt raised or lowered under foot. Monitor and make repairs as necessary. Recommendation: Contact a qualified professional. 2.6.3 I. Structural Systems: F. Ceilings and Floors - Flooring - Tiles Cracked/Loose one or more tiles showing cracks or deflection when tapped. Make repairs as necessary. Recommendation: Contact a qualified professional. 2.7.1 I. Structural Systems: G. Doors (Interior and Exterior) - Door - Out of Square Door out of square. Seek further investigation of all doors and make all repairs. Recommendation: Contact a qualified professional. 2.8.1 I. Structural Systems: H. Windows - Broken Window(s) Replace all broken and damaged/non operating windows. Seek further investigation of all windows and make all repairs. Recommendation: Contact a qualified professional. 2.8.2 I. Structural Systems: H. Windows - Windows Painted Shut One or more windows are painted shut. Egress necessary at windows in bedrooms. Recommend windows be restored to functional use. Recommendation: Contact a qualified window repair/installation contractor. 2.9.1 I. Structural Systems: I. Stairways (Interior and Exterior) - Handrail Missing/Damaged Handrail must be gripable and extend to bottom tread. Make repairs as necessary. Recommendation: Contact a qualified handyman. 2.11.1 I. Structural Systems: K. Porches, Balconies, Decks, and Carports - Deck - Wood/Materials Damaged One or more decking, boards or railings were observed to be loose or damaged. Make repairs as necessary Recommendation: Contact a qualified deck contractor. 2.11.2 I. Structural Systems: K. Porches, Balconies, Decks, and Carports - Damaged Pillars Make repairs as necessary. Recommendation: Contact a qualified professional. 2.11.3 I. Structural Systems: K. Porches, Balconies, Decks, and Carports - Damaged Ceiling Make repairs as necessary. Recommendation: Contact a qualified professional. 2.12.1 I. Structural Systems: L. Other - Cabinets Damaged Cabinets doors, bottoms (water damage), and/or drawers/knobs are damaged. Make all repairs as necessary. Recommendation: Contact a qualified professional. 2.12.2 I. Structural Systems: L. Other - Damaged Fencing Replace or repair all damaged and sagging posts, fencing pickets, and gates. Make all repairs as necessary. Recommendation: Contact a qualified fencing contractor 2.12.3 I. Structural Systems: L. Other - Cabinet Doors Out Of Square/Damaged Monitor and make repairs as necessary. Recommendation: Contact a qualified professional. 3.1.1 II. Electrical Systems: A. Service Entrance and Panels - Wiring - Circuit Deficiencies Seek review of main panel wiring practices and make all repairs. Seek further investigation of all wiring and make all repairs. Recommendation: Contact a qualified professional. 3.2.1 II. Electrical Systems: B. Branch Circuits, Connected Devices, and Fixtures - Receptacles: GFCI Not Present/Damaged Wet areas and exterior receptacles are required to have GFCI protected outlets. In some areas this protection at receptacles is damaged or missing, seek further investigation of all receptacles and make all repairs. GFCI (Ground Fault Circuit Interrupter) is an automatic device that offers personal protection against lethal electrical shock or electrocution. It is a special electrical receptacle or outlet that can stop electrical power within milliseconds as a safety precaution. Recommendation: Contact a qualified electrical contractor. 3.2.2 II. Electrical Systems: B. Branch Circuits, Connected Devices, and Fixtures - Receptacles: No Exterior GFCI Protection Exterior receptacles not energized, receptacle damaged. Some exterior receptacles not GFCI protected. Make repairs as necessary. Recommendation: Contact a qualified electrical contractor. 3.2.3 II. Electrical Systems: B. Branch Circuits, Connected Devices, and Fixtures - Receptacles: Loose Receptacle(s) loose in wall, seek further investigation of all receptacles and make all repairs. Recommendation: Contact a qualified electrical contractor. 3.2.4 II. Electrical Systems: B. Branch Circuits, Connected Devices, and Fixtures - Wiring: Exposed Ends/Splices All wire connections & charged wires with exposed ends and splices should be covered in junction boxes for safety. Make repairs as necessary. Recommendation: Contact a qualified electrical contractor. 3.2.5 II. Electrical Systems: B. Branch Circuits, Connected Devices, and Fixtures - Wiring: No Grounding Wires Present Old wiring system without EGC (equipment grounding conductors) or ground wires. Seek installation of GFCI receptacles at all circuits without ground. Seek further investigation and make all repairs. Recommendation: Contact a qualified electrical contractor. 3.2.6 II. Electrical Systems: B. Branch Circuits, Connected Devices, and Fixtures - Wiring: Improper/Handyman Improper wiring was observed at the time of inspection. Make repairs as necessary. Recommendation: Contact a qualified electrical contractor. 4.1.1 III. Heating, Ventilation and Air Conditioning Systems: A. Heating Equipment - Gas Supply - No Drip Leg Recommend installing drip leg on gas supply to catch condensates and debris. Recommendation: Contact a qualified heating and cooling contractor 4.2.1 III. Heating, Ventilation and Air Conditioning Systems: B. Cooling Equipment - Water/Debris in Secondary Pan Remove debris from secondary pan under evaporator coil in attic. Debris may cause premature clogging of condensate line. Clean and service condensate line. Monitor and make repairs as necessary. Recommendation: Contact a qualified HVAC professional. 4.2.2 III. Heating, Ventilation and Air Conditioning Systems: B. Cooling Equipment - Install/Repair Secondary Pan Secondary drain pan missing or damaged under air handler. Secondary pan allows a second level of protection to catch condensation if main pan over flows. Recommend installing secondary pan equipped with an emergency float switch by qualified technician. Recommendation: Contact a qualified professional. 4.2.3 III. Heating, Ventilation and Air Conditioning Systems: B. Cooling Equipment - HVAC System Not Cooling Properly The HVAC system did not cool the dwelling more than a degree or two during the HVAC inspection (roughly 60 min.). The heating load may be too much for the size of the system(s) installed or the systems may be damaged. Seek licensed technician to diagnose entire HVAC systems, perform leak detection, sizing tests, provide written details of tests performed and operational temperatures and pressures of entire HVAC system(s) and make all repairs. Recommendation: Contact a qualified professional. 4.3.1 III. Heating, Ventilation and Air Conditioning Systems: C. Duct Systems, Chases, and Vents - Ductwork Sagging / Not Properly Secured Ductwork was observed to be sagging and/or not properly secured or installed at various locations. Make repairs as necessary. Recommendation: Contact a qualified HVAC professional. 5.1.1 IV. Plumbing Systems: A. Plumbing Supply, Distribution Systems, and Fixtures - Supply Pressure Too Low Water supply pressure under 65 PSI, seek licensed plumber to investigate plumbing system and make pressure adjustments (80 max). Recommendation: Contact a qualified plumbing contractor. 5.1.2 IV. Plumbing Systems: A. Plumbing Supply, Distribution Systems, and Fixtures - Fixture Covered by Soil/Water Seek removal of water/soil so that fixtures may be operated. Unable to determine what type of fixture is installed in box or if a fixture is present. Make repairs as necessary. Recommendation: Contact a qualified professional. 5.1.3 IV. Plumbing Systems: A. Plumbing Supply, Distribution Systems, and Fixtures - Housings/Covers Damaged/Missing Install housing covers and make flush with grade. Make repairs as necessary. Recommendation: Contact a qualified professional. 5.1.4 IV. Plumbing Systems: A. Plumbing Supply, Distribution Systems, and Fixtures - Damaged/Missing Fixtures Fixtures missing components or damaged, seek further investigation and make all repairs. Recommendation: Contact a qualified professional. 5.1.5 IV. Plumbing Systems: A. Plumbing Supply, Distribution Systems, and Fixtures - Fixture - Toilet Installed Improperly Toilet(s) are installed improperly (loose). Water leaks are frequently caused by loose toilets. Seek further investigation to determine if leaks and water damage are present and make all repairs. Recommendation: Contact a qualified plumbing contractor. 5.1.6 IV. Plumbing Systems: A. Plumbing Supply, Distribution Systems, and Fixtures - CSST - Bond To Electrical System Ensure CSST plumbing is bonded to electrical system. Seek further investigation of all CSST, to uncover deficiencies and make all repairs. Recommendation: Contact a qualified professional. 5.1.7 IV. Plumbing Systems: A. Plumbing Supply, Distribution Systems, and Fixtures - Galvanized Plumbing Supply Old galvanized plumbing supplies present. Aging galvanized pipe rusts from the inside and should be monitored for slow moving supplies. Make repairs as necessary. Recommendation: Contact a qualified plumbing contractor. 5.2.1 IV. Plumbing Systems: B. Drains, Wastes, and Vents - Damaged Materials Make repairs as necessary. Recommendation: Contact a qualified professional. 5.2.2 IV. Plumbing Systems: B. Drains, Wastes, and Vents - Cast Iron Drainpipes Present Portions (or all) of the main drain lines are cast iron. Cast iron waste lines are known to deteriorate and leak overtime. It is beyond the scope of this inspection to determine if there are leaks in the waste lines in non-visible areas. Most cast iron pipes today are over 40 years old and may be nearing the end of their life expectancy. Budgeting for future replacement is recommended. For a more detailed analysis of the cast iron waste lines, a licensed plumber should be consulted. 6.4.1 V. Appliances: D. Ranges, Cooktops, and Ovens - Oven Overperforming Oven temp (set at 350 F.) must perform within 25 degrees of set temp. Make calibration to thermostat or repairs as necessary. Recommendation: Contact a qualified professional. 6.6.1 V. Appliances: F. Mechanical Exhaust Vents and Bathroom Heaters - Damaged/Noisy Exhaust Vent Repair/replace noisy damaged vent and or motor. Make repairs as necessary. Recommendation: Contact a qualified professional. | 54 | 10 | 0
7626 Palomino Cove | 78244 | 2020 |  | 2016 | https://app.spectora.com/reports/5c43c9c7-2d95-4bdf-b221-673b6f52f137?access=eyJhbGciOiJIUzI1NiJ9.eyJpZCI6NzE5ODE5MSwiZXhwIjoxNzM1Nzk3NTk5fQ.mnj8_niU4QDH-Qfrk1roXixwHcfZ2R_Rvs7nohH3OLY&ignoreClientComplete=true | https://cdn.spectora.com/reports/images/5c43c9c7-2d95-4bdf-b221-673b6f52f137/original/cover.jpg?1723835204 | 2.1.1 I. Structural Systems: A. Foundations - Concrete/Asphalt - Damages Present Cracks and/or settling materials present at time of inspection. Monitor and make repairs as necessary. Recommendation: Contact a qualified professional. 2.1.2 I. Structural Systems: A. Foundations - Sidewalk/Driveway Expansion Joints Replace organic materials (wood) in sidewalk/driveway expansion joints with proper elements resistant materials. Make repairs as necessary. Recommendation: Contact a qualified professional. 2.1.3 I. Structural Systems: A. Foundations - Slab Perimeter Soils - Heaving/Settling Heaving symptoms present near foundation wall. This condition is likely due to excessive moisture and soil erosion here. Monitor and make repairs as necessary. Recommendation: Contact a qualified structural engineer. 2.2.1 I. Structural Systems: B. Grading and Drainage - Grading - Improper Drainage Proper drainage away from the foundation may be needed at various areas. Drainage/slope away from the foundation at all grading areas should be maintained at a minimum 5% slope for 10 feet (6”). 2% slope needed at first 10’ from foundation of hard surfaces (Drives, walks, etc). Balanced moisture mainte0ce around all perimeter areas of a slab foundation is recommended to prevent unbalanced moisture and/ or excessive dry out that will contribute to unneeded foundation settlement, movement that may affect the entire structure. Water standing or running alongside a foundation after rains or from watering (sprinklers) can cause differential settlement of a foundation. If soil grading is such that water runs alongside a foundation during rains, the water will run under the edge of the foundation and soften or carry away soil that is supporting the foundation. Recommendation: Contact a qualified professional. 2.2.2 I. Structural Systems: B. Grading and Drainage - Grading - Improper Clearance Distance from the finished grade to walls, materials and/or weep holes are insufficient. When the grade is too close to materials water damage and infestations are likely to take place. Seek minimum 6in clearance from soil to weep holes and/or wall materials. Monitor and make repairs as necessary. Recommendation: Contact a qualified professional. 2.2.3 I. Structural Systems: B. Grading and Drainage - Grading - Soil Erosion Visible erosion was observed at various areas near and around the foundation. Recommend filling areas with dirt to prevent seepage down alongside the slab. Please monitor and make repairs as necessary. Recommendation: Contact a qualified professional. 2.3.1 I. Structural Systems: C. Roof Covering Materials - Flashings - Maintain Caulking Maintain caulking on all exposed nail heads and/or joints to prevent water entry. Caulking is not an ideal form of waterproofing for more than an occasional plumbing boot nail head and is a temporary fix. Monitor and make repairs as necessary. Recommendation: Contact a qualified professional. 2.3.2 I. Structural Systems: C. Roof Covering Materials - Vents/Flashings - Damaged Caulking present at flashings, recommend installing caulking around all flashings and vents. Monitor and make repairs as necessary. Recommendation: Contact a qualified professional. 2.4.1 I. Structural Systems: D. Roof Structures and Attics - Rodents - Accesses Present Voids present in dwelling that allow for easy access into attic for rodents. Close up all attic accesses and include all connections at soffit/roofing to prevent rodent entry. Recommendation: Contact a qualified professional. 2.4.2 I. Structural Systems: D. Roof Structures and Attics - Decking - Sagging (Pre-Owned Home) Areas of roof present that are showing signs of sagging or raised decking. This is a common occurrence at most homes. Monitor and make repairs as necessary. Recommendation: Contact a qualified roofing professional. 2.5.1 I. Structural Systems: E. Walls (Interior and Exterior) - Insulation - May Be Inadequate Behind Wall(s) Infrared camera shows areas which provide data consistent with damaged, missing or insufficient insulation. Insulation in walls is likely old/original and may deficient in many locations. Make repairs as necessary. Recommendation: Contact a qualified professional. 2.5.2 I. Structural Systems: E. Walls (Interior and Exterior) - Wallboard Wavy - Interior Wavy wallboard present in one or more areas likely due to slightly post flush installed studs and/or out of square sill plates. Make repairs as necessary. Recommendation: Contact a qualified professional. 2.5.3 I. Structural Systems: E. Walls (Interior and Exterior) - Exterior Cracks - Minor Minor cracking was observed in exterior wall(s). Monitor and make repairs as necessary. Recommendation: Recommended DIY Project 2.5.4 I. Structural Systems: E. Walls (Interior and Exterior) - Wallboard Damages/Voids Cracks and/or damage present at exterior wallboard and/or gaps present between materials. Caulking and in some cases with large gaps, flashings can be used to make repairs. Seek further investigation of all walls and make all repairs. Recommendation: Contact a qualified professional. 2.5.5 I. Structural Systems: E. Walls (Interior and Exterior) - Facia/Trim Damages Present Caulk and secure all damaged wood trim and materials. Make replacements as necessary. Recommendation: Contact a qualified professional. 2.5.6 I. Structural Systems: E. Walls (Interior and Exterior) - Parging - Damaged/Missing Parging is a skim coat type trowel on substance made typically of 30% portland cement and 70% sand. This material is used primarily to cover imperfections in the slab wall. Make repairs as necessary. Recommendation: Contact a qualified professional. 2.5.7 I. Structural Systems: E. Walls (Interior and Exterior) - Wallboard Wavy - Exterior Wavy wallboard present likely due to slightly post flush installed studs and/or out of square sill plates. Make repairs as necessary. Recommendation: Contact a qualified professional. 2.5.8 I. Structural Systems: E. Walls (Interior and Exterior) - Lintels - Rusted Lintels without paint rust much faster than painted lintels. Wire brush and paint all rusted lintels and/or lintels missing paint. Monitor and make repairs as necessary. Recommendation: Contact a qualified professional. 2.6.1 I. Structural Systems: F. Ceilings and Floors - Ceiling - Evidence of Water Damage/Repairs Ceiling showed signs of previous water damage. Monitor and make repairs as necessary. Recommendation: Contact a qualified structural engineer. 2.6.2 I. Structural Systems: F. Ceilings and Floors - Flooring - Damaged The home flooring had general moderate damage visible at the time of the inspection. Did not evaluate flooring for cosmetic damages only physical damages that may effect performance. Make repairs as necessary. Recommendation: Contact a qualified professional. 2.6.3 I. Structural Systems: F. Ceilings and Floors - Flooring - Decking Squeaking Decking under flooring squeaking. This is a common occurrence for this age of home. Monitor and make repairs as necessary Recommendation: Contact a qualified professional. 2.6.4 I. Structural Systems: F. Ceilings and Floors - Flooring- Transition Strip Damaged/Missing Make repairs as necessary. Recommendation: Contact a qualified professional. 2.6.5 I. Structural Systems: F. Ceilings and Floors - Flooring - Grout Damaged Investigate all damages to floor grout and make necessary repairs. This is not an exhaustive list of deficiencies in grout. Monitor and make repairs as necessary. Recommendation: Contact a qualified professional. 2.7.1 I. Structural Systems: G. Doors (Interior and Exterior) - Door - Out of Square Door out of square. Seek further investigation of all doors and make all repairs. Recommendation: Contact a qualified professional. 2.7.2 I. Structural Systems: G. Doors (Interior and Exterior) - Bi-Fold Doors Out of Square Doors out of square or gaps inconsistent between doors. Make repairs as necessary. Recommendation: Contact a qualified professional. 2.7.3 I. Structural Systems: G. Doors (Interior and Exterior) - Gaps at Door Casings Distance between door casings and door too wide. Light can be seen from next room due to crack in opening. Make repairs as necessary. Recommendation: Contact a qualified professional. 2.8.1 I. Structural Systems: H. Windows - Windows Difficult To Open/Close One or more windows were difficult to open/close and may have spring damages. Make all repairs as necessary. Recommendation: Contact a qualified professional. 2.8.2 I. Structural Systems: H. Windows - Window Spring(s) Damaged One or more windows have damaged springs/strings which make windows difficult to open. Consider window professional to evaluate all windows and make repairs as necessary. Recommendation: Contact a qualified window repair/installation contractor. 2.12.1 I. Structural Systems: L. Other - Damaged Fencing Replace or repair all damaged and sagging posts, fencing pickets, and gates. Make all repairs as necessary. Recommendation: Contact a qualified fencing contractor 4.2.1 III. Heating, Ventilation and Air Conditioning Systems: B. Cooling Equipment - Emergency Float Switch(es) - Not Present Seek installation emergency float switch in secondary pan. HVAC technician to diagnose condensate lines and system while on property to determine if any deficiencies present and make all repairs. Recommendation: Contact a qualified HVAC professional. 4.2.2 III. Heating, Ventilation and Air Conditioning Systems: B. Cooling Equipment - Review HVAC System Sufficiency Builder/Seller to provide documentation showing the sufficiency of HVAC systems for volume of air conditioned space. HVAC professionals can also perform Manual J calculations to determine sufficiency of both heating and cooling systems for volume of air conditioned space. Have the HVAC company recommend upgrades and make all repairs. Data tags of units provided for their use to determine unit capacities. Recommendation: Contact a qualified heating and cooling contractor 4.2.3 III. Heating, Ventilation and Air Conditioning Systems: B. Cooling Equipment - HVAC System Not Cooling Properly The HVAC system did not cool the dwelling more than a degree or two during the HVAC inspection (roughly 60 min.). The heating load may be too much for the size of the system(s) installed or the systems may be damaged. Seek licensed technician to diagnose entire HVAC systems, perform leak detection, sizing tests, provide written details of tests performed and operational temperatures and pressures of entire HVAC system(s) and make all repairs. Recommendation: Contact a qualified professional. 4.2.4 III. Heating, Ventilation and Air Conditioning Systems: B. Cooling Equipment - Condensate Drain - Improper Condensate drain line ran to improper location. Recommend qualified technician to run proper drain. Seek further investigation and make necessary repairs. Recommendation: Contact a qualified professional. 5.1.1 IV. Plumbing Systems: A. Plumbing Supply, Distribution Systems, and Fixtures - Fixture Covered by Soil/Water Seek removal of water/soil so that fixtures may be operated. Unable to determine what type of fixture is installed in box or if a fixture is present. Make repairs as necessary. Recommendation: Contact a qualified professional. 5.1.2 IV. Plumbing Systems: A. Plumbing Supply, Distribution Systems, and Fixtures - Housings/Covers Damaged/Missing Install housing covers and make flush with grade. Make repairs as necessary. Recommendation: Contact a qualified professional. 5.1.3 IV. Plumbing Systems: A. Plumbing Supply, Distribution Systems, and Fixtures - Damaged/Missing Fixtures Fixtures missing components or damaged, seek further investigation and make all repairs. Recommendation: Contact a qualified professional. 5.2.1 IV. Plumbing Systems: B. Drains, Wastes, and Vents - Damaged Materials Make repairs as necessary. Recommendation: Contact a qualified professional. 5.2.2 IV. Plumbing Systems: B. Drains, Wastes, and Vents - Main Drain - Standing Water/Debris The drain is dirty and standing water/debris is present. The camera had a difficult time visualizing the drain due to debris. Consider installing a backwater valve, at the street to keep septage from backing up into house from street. Blockages, dirty drain walls, and water present which may render the sewer camera ineffective and unable to uncover deficiencies. Seek plumber to clean out drains, diagnose by running sewer cam both to house and to main sewer, consider hydrostatic testing, with video documentation and make all repairs. Recommendation: Contact a qualified professional. 5.3.1 IV. Plumbing Systems: C. Water Heating Equipment - Damaged Water Heater Water heater showed signs of damage Make necessary repairs Recommendation: Contact a qualified professional. 6.3.1 V. Appliances: C. Range Hood and Exhaust Systems - Exhaust to Interior - Not Fully Connected Looks as if air is blowing into interior space. Make repairs as necessary. Recommendation: Contact a qualified professional. 6.4.1 V. Appliances: D. Ranges, Cooktops, and Ovens - Oven Overperforming Oven temp (set at 350 F.) must perform within 25 degrees of set temp. Make calibration to thermostat or repairs as necessary. Recommendation: Contact a qualified professional. 7.1.1 VI. Optional Systems: A. Landscape Irrigation (Sprinkler) Systems - Broken Sprinkler/Line Broken sprinkler heads noted. Recommend replacement. Recommendation: Contact a qualified professional. 7.1.2 VI. Optional Systems: A. Landscape Irrigation (Sprinkler) Systems - Adjust Sprinkler/Improve Head Placement Sprinkler head spraying side of house, concrete flatwork, and/or fencing, improve placement. Make repairs as necessary. Recommendation: Contact a qualified professional. | 39 | 4 | 0
12019 Emerald Shr | 78245 | 1703 |  | 2024 | https://app.spectora.com/reports/eb8c87ec-ad04-4c71-bccd-378f909da9f4?access=eyJhbGciOiJIUzI1NiJ9.eyJpZCI6NzE5OTUxMCwiZXhwIjoxNzM1Nzk3NTk5fQ.57Jx12COv6b5akJ7HP2T5CfxdAE63Hpg4ZrBgvwpMgo&ignoreClientComplete=true | https://cdn.spectora.com/reports/images/eb8c87ec-ad04-4c71-bccd-378f909da9f4/original/cover.jpg?1724080895 | 2.2.1 I. Structural Systems: B. Grading and Drainage - Grading - Improper Drainage Proper drainage away from the foundation may be needed at various areas. Drainage/slope away from the foundation at all grading areas should be maintained at a minimum 5% slope for 10 feet (6”). 2% slope needed at first 10’ from foundation of hard surfaces (Drives, walks, etc). Balanced moisture maintenance around all perimeter areas of a slab foundation is recommended to prevent unbalanced moisture and/ or excessive dry out that will contribute to unneeded foundation settlement, movement that may affect the entire structure. Water standing or running alongside a foundation after rains or from watering (sprinklers) can cause differential settlement of a foundation. If soil grading is such that water runs alongside a foundation during rains, the water will run under the edge of the foundation and soften or carry away soil that is supporting the foundation. Recommendation: Contact a qualified professional. 2.2.2 I. Structural Systems: B. Grading and Drainage - Grading - Soil Erosion Visible erosion was observed at various areas near and around the foundation. Recommend filling areas with dirt to prevent seepage down alongside the slab. Please monitor and make repairs as necessary. Recommendation: Contact a qualified professional. 2.3.1 I. Structural Systems: C. Roof Covering Materials - Flashings - Maintain Caulking Maintain caulking on all exposed nail heads and/or joints to prevent water entry. Caulking is not an ideal form of waterproofing for more than an occasional plumbing boot nail head and is a temporary fix. Monitor and make repairs as necessary. Recommendation: Contact a qualified professional. 2.3.2 I. Structural Systems: C. Roof Covering Materials - Roofing - Damaged Coverings Roof coverings exhibited general damage that is common for this age of home. Symptoms present that may indicate repairs, impact damages and/or asphalt fleck loss and damaged shingles. Professional roofer to inspect all areas for damage, remove all debris and make repairs as necessary. Recommendation: Contact a qualified roofing professional. 2.4.1 I. Structural Systems: D. Roof Structures and Attics - Decking - Sagging Areas of roof present that are sagging or raised. This is a common occurrence at most homes. At times a builder may provide a letter certifying that the roof decking is within foreman level. A sample document has been provided below. Monitor and make repairs to all effected areas as necessary. Recommendation: Contact a qualified roofing professional. 2.4.2 I. Structural Systems: D. Roof Structures and Attics - Insulation - Insufficient Depth/Missing Insulation depth may be inadequate in some areas of attic and/or walls. Remove any damaged insulation, investigate all areas, and install additional insulation to reach R-38 value. Recommendation: Contact a qualified insulation contractor. 2.5.1 I. Structural Systems: E. Walls (Interior and Exterior) - Interior - Wallboard Damaged/Previous Repairs Make repairs as necessary. Recommendation: Contact a qualified professional. 2.5.2 I. Structural Systems: E. Walls (Interior and Exterior) - Grout - Damaged Grout cracking and/or damaged, likely due to improper materials or setting time. Cracks in wall near wet areas (showers, tubs) can provide a way for water to enter wall cavity. Monitor and make repairs as necessary. Recommendation: Contact a qualified professional. 2.5.3 I. Structural Systems: E. Walls (Interior and Exterior) - Exterior Cracks - Minor Minor cracking was observed in exterior wall(s). Monitor and make repairs as necessary. Recommendation: Recommended DIY Project 2.5.4 I. Structural Systems: E. Walls (Interior and Exterior) - Wallboard Damages/Voids Cracks and/or damage present at exterior wallboard and/or gaps present between materials. Caulking and in some cases with large gaps, flashings can be used to make repairs. Seek further investigation of all walls and make all repairs. Recommendation: Contact a qualified professional. 2.5.5 I. Structural Systems: E. Walls (Interior and Exterior) - Facia/Trim Damages Present Caulk and secure all damaged wood trim and materials. Make replacements as necessary. Recommendation: Contact a qualified professional. 2.5.6 I. Structural Systems: E. Walls (Interior and Exterior) - Wallboard Wavy - Exterior Wavy wallboard present likely due to slightly post flush installed studs and/or out of square sill plates. Make repairs as necessary. Recommendation: Contact a qualified professional. 2.6.1 I. Structural Systems: F. Ceilings and Floors - Flooring - Noisy Flooring exhibiting pops and creaks when trafficked and not level in some areas. Likely due to flooring installation method. Monitor and make repairs as necessary. Recommendation: Contact a qualified professional. 2.7.1 I. Structural Systems: G. Doors (Interior and Exterior) - Door - Out of Square Door out of square. Seek further investigation of all doors and make all repairs. Recommendation: Contact a qualified professional. 2.7.2 I. Structural Systems: G. Doors (Interior and Exterior) - Door Not Flush With Trim Door(s) warped and not flush when closed. Make repairs as necessary. Recommendation: Contact a qualified professional. 2.7.3 I. Structural Systems: G. Doors (Interior and Exterior) - Door Hardware - Not Latching Door doesn't latch properly. Make repairs as necessary. Recommendation: Contact a qualified handyman. 2.7.4 I. Structural Systems: G. Doors (Interior and Exterior) - Door Hardware - Hinges Loose Loose hinges can cause door to stick or eventually fall out of place. Recommend handyman tighten hinges. Here is a DIY article on fixing loose hinges. Recommendation: Recommended DIY Project 2.8.1 I. Structural Systems: H. Windows - Windows Difficult To Open/Close One or more windows were difficult to open/close and may have spring damages. Make all repairs as necessary. Recommendation: Contact a qualified professional. 2.8.2 I. Structural Systems: H. Windows - Dirty Casings / Sills Window sills had construction debris / materials in them at time of inspection. May be due to improper drainage or blocked drainage holes. Recommend cleaning as to prevent clogging or weep holes due to a wet weather situation. Recommendation: Contact a qualified professional. 2.12.1 I. Structural Systems: L. Other - Cabinets Damaged Cabinets doors, bottoms (water damage), and/or drawers/knobs are damaged. Make all repairs as necessary. Recommendation: Contact a qualified professional. 3.2.1 II. Electrical Systems: B. Branch Circuits, Connected Devices, and Fixtures - Receptacles: Covers Damaged/Missing Make repairs as necessary. Recommendation: Contact a qualified electrical contractor. 4.2.1 III. Heating, Ventilation and Air Conditioning Systems: B. Cooling Equipment - Review HVAC System Sufficiency Builder/Seller to provide documentation showing the sufficiency of HVAC systems for volume of air conditioned space. HVAC professionals can also perform Manual J calculations to determine sufficiency of both heating and cooling systems for volume of air conditioned space. Have the HVAC company recommend upgrades and make all repairs. Data tags of units provided for their use to determine unit capacities. Recommendation: Contact a qualified heating and cooling contractor 4.2.2 III. Heating, Ventilation and Air Conditioning Systems: B. Cooling Equipment - Water/Debris in Secondary Pan Remove debris from secondary pan under evaporator coil in attic. Debris may cause premature clogging of condensate line. Clean and service condensate line. Monitor and make repairs as necessary. Recommendation: Contact a qualified HVAC professional. 4.2.3 III. Heating, Ventilation and Air Conditioning Systems: B. Cooling Equipment - Rust Present In Secondary Pan Rust likely from evaporator coil present in secondary pan in attic. Monitor and make repairs as necessary. Recommendation: Contact a qualified HVAC professional. 5.1.1 IV. Plumbing Systems: A. Plumbing Supply, Distribution Systems, and Fixtures - Housings/Covers Damaged/Missing Install housing covers and make flush with grade. Make repairs as necessary. Recommendation: Contact a qualified professional. 7.1.1 VI. Optional Systems: A. Landscape Irrigation (Sprinkler) Systems - Burnout Zone Present Install additional heads or zones to cover areas that look to have missing coverage. These burnout areas could also be due to owner not watering frequently enough. Make repairs as necessary. Recommendation: Contact a qualified professional. | 24 | 2 | 0
22307 Estacado | 78261 | 2525 |  | 2022 | https://app.spectora.com/reports/e34773fd-5477-4426-aa95-8552b1be3b72?access=eyJhbGciOiJIUzI1NiJ9.eyJpZCI6NzE5OTg5OCwiZXhwIjoxNzM1Nzk3NTk5fQ.gmS2FuMa9FUWxwpnUxc7YoWweXEZPndsoSJzxzbTXUM&ignoreClientComplete=true | https://cdn.spectora.com/reports/images/e34773fd-5477-4426-aa95-8552b1be3b72/original/cover.jpg?1725389406 | 2.1.1 I. Structural Systems: A. Foundations - Concrete/Asphalt - Damages Present Cracks and/or settling materials present at time of inspection. Monitor and make repairs as necessary. Recommendation: Contact a qualified professional. 2.2.1 I. Structural Systems: B. Grading and Drainage - Grading - Improper Drainage Proper drainage away from the foundation may be needed at various areas. Drainage/slope away from the foundation at all grading areas should be maintained at a minimum 5% slope for 10 feet (6”). 2% slope needed at first 10’ from foundation of hard surfaces (Drives, walks, etc). Balanced moisture maintenance around all perimeter areas of a slab foundation is recommended to prevent unbalanced moisture and/ or excessive dry out that will contribute to unneeded foundation settlement, movement that may affect the entire structure. Water standing or running alongside a foundation after rains or from watering (sprinklers) can cause differential settlement of a foundation. If soil grading is such that water runs alongside a foundation during rains, the water will run under the edge of the foundation and soften or carry away soil that is supporting the foundation. Recommendation: Contact a qualified professional. 2.2.2 I. Structural Systems: B. Grading and Drainage - Grading - Soil Erosion Visible erosion was observed at various areas near and around the foundation. Recommend filling areas with dirt to prevent seepage down alongside the slab. Please monitor and make repairs as necessary. Recommendation: Contact a qualified professional. 2.2.3 I. Structural Systems: B. Grading and Drainage - Gutter - Diverters/Splash blocks Install diverters and or splash blocks at all walkways, and downspout extensions to direct water away from low spots and foundation walls. One or more downspouts is directed to discharge against the foundation. Needs correction to prevent foundation issues due to excessive water exposure and moisture damage. Recommend adding splash blocks/extensions. Recommendation: Contact a qualified professional. 2.2.4 I. Structural Systems: B. Grading and Drainage - Gutter - Repairs Needed Make repairs as necessary. Recommendation: Contact a qualified professional. 2.2.5 I. Structural Systems: B. Grading and Drainage - Drain Tiles - Clogged Debris in drain tiles. Make repairs as necessary. Recommendation: Contact a qualified professional. 2.4.1 I. Structural Systems: D. Roof Structures and Attics - Rodents - Accesses Present Voids present in dwelling that allow for easy access into attic for rodents. Close up all attic accesses and include all connections at soffit/roofing to prevent rodent entry. Recommendation: Contact a qualified professional. 2.4.2 I. Structural Systems: D. Roof Structures and Attics - Decking - Sagging Areas of roof present that are sagging or raised. This is a common occurrence at most homes. At times a builder may provide a letter certifying that the roof decking is within form and level. A sample document has been provided below. Monitor and make repairs to all effected areas as necessary. Recommendation: Contact a qualified roofing professional. 2.4.3 I. Structural Systems: D. Roof Structures and Attics - Insulation - Insufficient Depth/Missing Insulation depth may be inadequate in some areas of attic and/or walls. Remove any damaged insulation, investigate all areas, and install additional insulation to reach R-38 value. Recommendation: Contact a qualified insulation contractor. 2.5.1 I. Structural Systems: E. Walls (Interior and Exterior) - Interior - Wallboard Damaged/Previous Repairs Make repairs as necessary. Recommendation: Contact a qualified professional. 2.5.2 I. Structural Systems: E. Walls (Interior and Exterior) - Wallboard Wavy - Interior Wavy wallboard present in one or more areas likely due to slightly post flush installed studs and/or out of square sill plates. Make repairs as necessary. Recommendation: Contact a qualified professional. 2.5.3 I. Structural Systems: E. Walls (Interior and Exterior) - Exterior Mortar Cracking Cracking at mortar joints present. Mortar has very little sheer strength and cracks relatively easily when stress is introduced. Large mortar joints are also more susceptible to cracking. Recommend using sanded silicone grout after removing all loose materials. Monitor and make repairs as necessary. Recommendation: Recommended DIY Project 2.5.4 I. Structural Systems: E. Walls (Interior and Exterior) - Wallboard Wavy - Exterior Wavy wallboard present likely due to slightly post flush installed studs and/or out of square sill plates. Make repairs as necessary. Recommendation: Contact a qualified professional. 2.5.5 I. Structural Systems: E. Walls (Interior and Exterior) - Stucco - Clogged Weep Holes Seek clearing of silicone/mortar from weep screed around entire perimeter to allow wall to drain moisture. Make repairs as necessary. Recommendation: Contact a qualified professional. 2.7.1 I. Structural Systems: G. Doors (Interior and Exterior) - Bi-Fold Doors Out of Square Doors out of square or gaps inconsistent between doors. Make repairs as necessary. Recommendation: Contact a qualified professional. 2.7.2 I. Structural Systems: G. Doors (Interior and Exterior) - Door Not Flush With Trim Door(s) warped and not flush when closed. Make repairs as necessary. Recommendation: Contact a qualified professional. 2.8.1 I. Structural Systems: H. Windows - Flashings Missing/Damaged Flashings missing/damaged immediately over the top of windows. Monitor and make repairs as necessary. Recommendation: Contact a qualified window repair/installation contractor. 2.12.1 I. Structural Systems: L. Other - Damaged Fencing Replace or repair all damaged and sagging posts, fencing pickets, and gates. Make all repairs as necessary. Recommendation: Contact a qualified fencing contractor 2.12.2 I. Structural Systems: L. Other - Cabinet Doors Out Of Square/Damaged Monitor and make repairs as necessary. Recommendation: Contact a qualified professional. 2.12.3 I. Structural Systems: L. Other - Cabinets Missing Components Shelving, knobs or hinges missing or damaged. Make repairs as necessary. Recommendation: Contact a qualified professional. 3.1.1 II. Electrical Systems: A. Service Entrance and Panels - Panel - Damaged Make repairs as necessary. Recommendation: Contact a qualified electrical contractor. 3.2.1 II. Electrical Systems: B. Branch Circuits, Connected Devices, and Fixtures - Fixture: Fan Wobbly/Damaged Make repairs as necessary. Recommendation: Contact a qualified professional. 4.2.1 III. Heating, Ventilation and Air Conditioning Systems: B. Cooling Equipment - Water/Debris in Secondary Pan Remove debris from secondary pan under evaporator coil in attic. Debris may cause premature clogging of condensate line. Clean and service condensate line. Monitor and make repairs as necessary. Recommendation: Contact a qualified HVAC professional. 5.1.1 IV. Plumbing Systems: A. Plumbing Supply, Distribution Systems, and Fixtures - Housings/Covers Damaged/Missing Install housing covers and make flush with wall/grade. Make repairs as necessary. Recommendation: Contact a qualified professional. 5.1.2 IV. Plumbing Systems: A. Plumbing Supply, Distribution Systems, and Fixtures - Damaged/Missing Fixtures Fixtures missing components or damaged, seek further investigation and make all repairs. Recommendation: Contact a qualified professional. 5.2.1 IV. Plumbing Systems: B. Drains, Wastes, and Vents - Corrugated Drains Present Replace accordion type drains for smooth wall type. Make repairs as necessary. Recommendation: Contact a qualified professional. 5.2.2 IV. Plumbing Systems: B. Drains, Wastes, and Vents - Main Drain - Standing Water/Debris The drain is dirty and standing water/debris is present. The camera had a difficult time visualizing the drain due to debris. Consider installing a backwater valve, at the street to keep septage from backing up into house from street. Blockages, dirty drain walls, and water present which may render the sewer camera ineffective and unable to uncover deficiencies. Seek plumber to clean out drains, diagnose by running sewer cam both to house and to main sewer, consider hydrostatic testing, with video documentation and make all repairs. Recommendation: Contact a qualified professional. 5.5.1 IV. Plumbing Systems: F. Gas Distribution Systems and Gas Appliances - Rusted Gas Supply Please be advised all gas piping should be painted in order to prevent rust and corrosion. High quality rust oleum paint is usually the best for metal, steel or galvanized piping. Make repairs as necessary. Recommendation: Contact a qualified professional. 6.1.1 V. Appliances: A. Dishwashers - Improper Installation Installed crooked/loose under countertop. Make repairs as necessary. Recommendation: Contact a qualified professional. 6.3.1 V. Appliances: C. Range Hood and Exhaust Systems - Range Hood Damaged Make repairs as necessary. Recommendation: Contact a qualified professional. 6.4.1 V. Appliances: D. Ranges, Cooktops, and Ovens - Oven Overperforming Oven temp (set at 350 F.) must perform within 25 degrees of set temp. Make calibration to thermostat or repairs as necessary. Recommendation: Contact a qualified professional. 6.4.2 V. Appliances: D. Ranges, Cooktops, and Ovens - Worn/Damaged Cooktop Make repairs as necessary. Recommendation: Contact a qualified professional. | 31 | 1 | 0
335 Preston Trl | 78006 | 2366 |  | 2006 | https://app.spectora.com/reports/8c7153e4-7ddd-42be-80de-0e7e55f61b91?access=eyJhbGciOiJIUzI1NiJ9.eyJpZCI6NzIwNzk1NywiZXhwIjoxNzM1Nzk3NTk5fQ.GFMSFKMY_XR4k7Q91Zop1khWxVWifoJtD0XiwbKGFb4&ignoreClientComplete=true | https://cdn.spectora.com/reports/images/8c7153e4-7ddd-42be-80de-0e7e55f61b91/original/cover.jpg?1724166457 | 2.1.1 I. Structural Systems: A. Foundations - Concrete/Asphalt - Damages Present Cracks and/or settling materials present at time of inspection. Monitor and make repairs as necessary. Recommendation: Contact a qualified professional. 2.1.2 I. Structural Systems: A. Foundations - Retention Wall(s) - Damaged Retention walls have sustained damages and previous repairs may have been conducted at the time of inspection. Make all repairs as necessary. Recommendation: Contact a qualified professional. 2.2.1 I. Structural Systems: B. Grading and Drainage - Grading - Improper Drainage Proper drainage away from the foundation may be needed at various areas. Drainage/slope away from the foundation at all grading areas should be maintained at a minimum 5% slope for 10 feet (6”). 2% slope needed at first 10’ from foundation of hard surfaces (Drives, walks, etc). Balanced moisture maintenance around all perimeter areas of a slab foundation is recommended to prevent unbalanced moisture and/ or excessive dry out that will contribute to unneeded foundation settlement, movement that may affect the entire structure. Water standing or running alongside a foundation after rains or from watering (sprinklers) can cause differential settlement of a foundation. If soil grading is such that water runs alongside a foundation during rains, the water will run under the edge of the foundation and soften or carry away soil that is supporting the foundation. Recommendation: Contact a qualified professional. 2.2.2 I. Structural Systems: B. Grading and Drainage - Grading - Improper Clearance Distance from the finished grade to walls, materials and/or weep holes are insufficient. When the grade is too close to materials water damage and infestations are likely to take place. Seek minimum 6in clearance from soil to weep holes and/or wall materials. Monitor and make repairs as necessary. Recommendation: Contact a qualified professional. 2.2.3 I. Structural Systems: B. Grading and Drainage - Grading - Soil Erosion Visible erosion was observed at various areas near and around the foundation. Recommend filling areas with dirt to prevent seepage down alongside the slab. Please monitor and make repairs as necessary. Recommendation: Contact a qualified professional. 2.3.1 I. Structural Systems: C. Roof Covering Materials - Flashings - Advisement Flashings at the bottom of a steep roof like this dead-ending into a wall is a likely spot for a water leak. Keep an eye on this location and ensure proper maintenance and appropriate flashings present. Seek further investigation of all flashings and make all repairs. Recommendation: Contact a qualified professional. 2.3.2 I. Structural Systems: C. Roof Covering Materials - Tile Roofing - Cracked/Broken Roof showed signs of cracked/broken tiles. Seek further investigation of all roofing and repair or replace all damages to prevent moisture intrusion and/or further damages. Recommendation: Contact a qualified roofing professional. 2.4.1 I. Structural Systems: D. Roof Structures and Attics - Insulation - Pest Damage Insulation appears to have been damaged by pests. Trails present where rodents traffic. Close up all attic accesses at roofing/soffit connections. Review the link below to learn more. https://youtube.com/shorts/DiaGqJlaJ2s?si=Hi52gl0kzCAaO-AV Roughly 80% of homes we inspect have this condition of rodent accesses and presence of rodents in the attic. Recommendation: Contact a qualified insulation contractor. 2.4.2 I. Structural Systems: D. Roof Structures and Attics - Insulation - Insufficient Depth/Missing Insulation depth may be inadequate in some areas of attic and/or walls. Remove any damaged insulation, investigate all areas, and install additional insulation to reach R-38 value. Recommendation: Contact a qualified insulation contractor. 2.4.3 I. Structural Systems: D. Roof Structures and Attics - Decking - Damaged/Previous Repairs Present Monitor and make repairs as necessary. Recommendation: Contact a qualified professional. 2.4.4 I. Structural Systems: D. Roof Structures and Attics - Mechanical Access - Improper Improve access to mechanical unit(s) in attic. Access must be unobstructed to mechanical units in attic with a proper platform and stairs provided. Make repairs as necessary. Recommendation: Contact a qualified professional. 2.5.1 I. Structural Systems: E. Walls (Interior and Exterior) - Interior - Wallboard Damaged/Previous Repairs Make repairs as necessary. Recommendation: Contact a qualified professional. 2.5.2 I. Structural Systems: E. Walls (Interior and Exterior) - Grout - Damaged Grout cracking and/or damaged, likely due to improper materials or setting time. Cracks in wall near wet areas (showers, tubs) can provide a way for water to enter wall cavity. Monitor and make repairs as necessary. Recommendation: Contact a qualified professional. 2.5.3 I. Structural Systems: E. Walls (Interior and Exterior) - Wallboard Damages/Voids Cracks and/or damage present at exterior wallboard and/or gaps present between materials. Caulking and in some cases with large gaps, flashings can be used to make repairs. Seek further investigation of all walls and make all repairs. Recommendation: Contact a qualified professional. 2.5.4 I. Structural Systems: E. Walls (Interior and Exterior) - Facia/Trim Damages Present Caulk and secure all damaged wood trim and materials. Make replacements as necessary. Recommendation: Contact a qualified professional. 2.5.5 I. Structural Systems: E. Walls (Interior and Exterior) - Parging - Damaged/Missing Parging is a skim coat type trowel on substance made typically of 30% portland cement and 70% sand. This material is used primarily to cover imperfections in the slab wall. Make repairs as necessary. Recommendation: Contact a qualified professional. 2.5.6 I. Structural Systems: E. Walls (Interior and Exterior) - Stucco - Weep Screed Missing Weep screed provides the drainage needed to keep stucco walls healthy. The weep screed is missing here and/or no voids present for wall to drain. Older stucco walls however were not built with weep screed or drain holes and operate for many years without a problem. Monitor stucco for damages and make repairs as necessary. Recommendation: Contact a qualified professional. 2.5.7 I. Structural Systems: E. Walls (Interior and Exterior) - Stucco - Damages/Previous Repairs Wall showing signs of damages and/or previous repairs. Monitor stucco for future repairs and be prepared to conduct maintenance on cracking stucco. Recommendation: Contact a qualified professional. 2.6.1 I. Structural Systems: F. Ceilings and Floors - Ceiling - Minor Damage Minor damage or deterioration to the ceiling was visible at the time of the inspection. Monitor and make repairs as necessary. Recommendation: Contact a qualified drywall contractor. 2.6.2 I. Structural Systems: F. Ceilings and Floors - Flooring - Tiles Cracked/Loose one or more tiles showing cracks or deflection when tapped. Make repairs as necessary. Recommendation: Contact a qualified professional. 2.7.1 I. Structural Systems: G. Doors (Interior and Exterior) - Door - Out of Square Door out of square. Seek further investigation of all doors and make all repairs. Recommendation: Contact a qualified professional. 2.7.2 I. Structural Systems: G. Doors (Interior and Exterior) - Bi-Fold Doors Out of Square Doors out of square or gaps inconsistent between doors. Make repairs as necessary. Recommendation: Contact a qualified professional. 2.7.3 I. Structural Systems: G. Doors (Interior and Exterior) - Door(s) Damaged One or more doors observed to be damaged and/or missing. Make repairs as necessary. Recommendation: Contact a qualified professional. 2.7.4 I. Structural Systems: G. Doors (Interior and Exterior) - Door Not Flush With Trim Door(s) warped and not flush when closed. Make repairs as necessary. Recommendation: Contact a qualified professional. 2.7.5 I. Structural Systems: G. Doors (Interior and Exterior) - Door Hardware - Exterior Hinges Installed Door hinges situated on exterior and can present a security issue. Door hinges should be installed indoors to eliminate ability for door removal from outside. Also, exterior threshold improperly present at interior. Seek further investigation of all door hinges and make all repairs. Recommendation: Contact a qualified professional. 2.7.6 I. Structural Systems: G. Doors (Interior and Exterior) - Garage Door Damaged Door not balanced properly and is in need of repairs. Seek further investigation and make all repairs. Recommendation: Contact a qualified professional. 2.8.1 I. Structural Systems: H. Windows - Flashings Missing/Damaged Flashings missing/damaged immediately over the top of windows. Monitor and make repairs as necessary. Recommendation: Contact a qualified window repair/installation contractor. 2.8.2 I. Structural Systems: H. Windows - Failed Seal(s) Observed condensation between the window panes, which indicates a failed seal. Windows dirty at time of inspection and it was difficult to ascertain which windows had seal loss and which did not. Recommend qualified window contractor evaluate all windows & replace as necessary. Seek further investigation of all windows and make all repairs. Recommendation: Contact a qualified window repair/installation contractor. 2.8.3 I. Structural Systems: H. Windows - Windows Difficult To Open/Close One or more windows were difficult to open/close and may have spring damages. Make all repairs as necessary. Recommendation: Contact a qualified professional. 2.8.4 I. Structural Systems: H. Windows - Window - Screens Damaged/Missing Make repairs as necessary. Recommendation: Contact a qualified window repair/installation contractor. 2.9.1 I. Structural Systems: I. Stairways (Interior and Exterior) - Deteriorated Materials One or more sections of the exterior stairs are deteriorated. Recommend qualified concrete contractor evaluate & repair. Recommendation: Contact a qualified concrete contractor. 2.9.2 I. Structural Systems: I. Stairways (Interior and Exterior) - Attic Ladder Damaged Monitor and make repairs as necessary. Recommendation: Contact a qualified professional. 2.10.1 I. Structural Systems: J. Fireplaces and Chimneys - Chimney Flue/Brick/Liner Dirty Chimney liner had layer of creosote dust, so underlying structure couldn't be inspected for cracks. Recommend qualified chimney sweep company inspect and/or clean. Recommendation: Contact a qualified chimney contractor. 2.10.2 I. Structural Systems: J. Fireplaces and Chimneys - Install Cricket Install cricket on uphill side of chimney to direct water around chimney and to help prevent leaks. Review area and flashings for leaks and make all repairs as necessary. Recommendation: Contact a qualified professional. 2.11.1 I. Structural Systems: K. Porches, Balconies, Decks, and Carports - Exterior Wood - Water Sealant Needed Wood is showing signs of weathering and/or water damage. Recommend water sealant/weatherproofing be applied. Recommendation: Recommended DIY Project 2.11.2 I. Structural Systems: K. Porches, Balconies, Decks, and Carports - Deck/Patio - Missing Railing Railing missing in a location where a fall hazard may be present. Make repairs as necessary. Recommendation: Contact a qualified professional. 2.11.3 I. Structural Systems: K. Porches, Balconies, Decks, and Carports - Damaged Flatwork Make repairs as necessary. Recommendation: Contact a qualified professional. 2.11.4 I. Structural Systems: K. Porches, Balconies, Decks, and Carports - Patio - Railing Loose Loose railing. Make repairs as necessary. Recommendation: Contact a qualified professional. 2.12.1 I. Structural Systems: L. Other - Cabinets Damaged Cabinets doors, bottoms (water damage), and/or drawers/knobs are damaged. Make all repairs as necessary. Recommendation: Contact a qualified professional. 2.12.2 I. Structural Systems: L. Other - Damaged Fencing Replace or repair all damaged and sagging posts, fencing pickets, and gates. Make all repairs as necessary. Recommendation: Contact a qualified fencing contractor 2.12.3 I. Structural Systems: L. Other - Cabinet Doors Out Of Square/Damaged Monitor and make repairs as necessary. Recommendation: Contact a qualified professional. 3.2.1 II. Electrical Systems: B. Branch Circuits, Connected Devices, and Fixtures - Fixture: Fan Wobbly/Damaged Make repairs as necessary. Recommendation: Contact a qualified professional. 3.2.2 II. Electrical Systems: B. Branch Circuits, Connected Devices, and Fixtures - Receptacles: Covers Damaged/Missing Make repairs as necessary. Recommendation: Contact a qualified electrical contractor. 3.2.3 II. Electrical Systems: B. Branch Circuits, Connected Devices, and Fixtures - Receptacles: Missing Near Vanities Receptacle required within 2ft of vanity. Make repairs as necessary. Recommendation: Contact a qualified electrical contractor. 3.2.4 II. Electrical Systems: B. Branch Circuits, Connected Devices, and Fixtures - Fixture: Missing/Damaged Globe Make repairs as necessary. 3.2.5 II. Electrical Systems: B. Branch Circuits, Connected Devices, and Fixtures - Fixtures: Loose/ Not Flush Fixture was observed to be loose / not flush with drywall. Make repairs as necessary. Recommendation: Contact a qualified professional. 3.2.6 II. Electrical Systems: B. Branch Circuits, Connected Devices, and Fixtures - Wiring: Improper/Handyman Improper wiring was observed at the time of inspection. Make repairs as necessary. Recommendation: Contact a qualified electrical contractor. 4.2.1 III. Heating, Ventilation and Air Conditioning Systems: B. Cooling Equipment - HVAC Closet Flooring Moisture Present HVAC cabinet flooring showing signs of moisture damage. This condition is likely from and stopped up drain from the HVAC unit. Recommendation: Contact a qualified HVAC professional. 4.2.2 III. Heating, Ventilation and Air Conditioning Systems: B. Cooling Equipment - Rust Present In Secondary Pan Rust likely from evaporator coil present in secondary pan in attic. Monitor and make repairs as necessary. Recommendation: Contact a qualified HVAC professional. 4.3.1 III. Heating, Ventilation and Air Conditioning Systems: C. Duct Systems, Chases, and Vents - Explore/Clean Ductwork Dirty substances present on plenum/ductwork/registers. This is a common occurrence in many homes, evaluation and cleaning by an HVAC technician is advised. Recommendation: Contact a qualified HVAC professional. 4.3.2 III. Heating, Ventilation and Air Conditioning Systems: C. Duct Systems, Chases, and Vents - Register - Rust Rust build up around register. Monitor and make repairs as necessary. Recommendation: Contact a qualified professional. 5.1.1 IV. Plumbing Systems: A. Plumbing Supply, Distribution Systems, and Fixtures - Housings/Covers Damaged/Missing Install housing covers and make flush with grade. Make repairs as necessary. Recommendation: Contact a qualified professional. 5.1.2 IV. Plumbing Systems: A. Plumbing Supply, Distribution Systems, and Fixtures - Damaged/Missing Fixtures Fixtures missing components or damaged, seek further investigation and make all repairs. Recommendation: Contact a qualified professional. 5.1.3 IV. Plumbing Systems: A. Plumbing Supply, Distribution Systems, and Fixtures - Fixture - Damaged Diverter Tub diverter damaged, spraying at both tub and shower. Seek further investigation of all plumbing fixtures and make all repairs. Recommendation: Contact a qualified plumbing contractor. 5.1.4 IV. Plumbing Systems: A. Plumbing Supply, Distribution Systems, and Fixtures - Insulate Exterior Plumbing Supply Exposed water supply lines may freeze in cold weather. Make repairs as necessary. Recommendation: Contact a qualified professional. 5.2.1 IV. Plumbing Systems: B. Drains, Wastes, and Vents - Install/Repair Clean Out Riser/Cap Install or locate main drain clean out riser. The clean out riser allows an inspector to evaluate the drain for roots and other damages with a sewer camera. Presently, the drain line riser and cleanout cap is not visible on the surface of the ground. Seek plumber to locate or install clean out riser, and perform sewer camera inspection to identify damages and make all repairs. Provide video and photo evidence of inspection. Recommendation: Contact a qualified professional. 5.3.1 IV. Plumbing Systems: C. Water Heating Equipment - Drain Pan/Line Missing Install drain pan under water heater with drain line through exterior wall. Make repairs as necessary. Recommendation: Contact a qualified plumbing contractor. 5.3.2 IV. Plumbing Systems: C. Water Heating Equipment - Rust In Water Rust in water likely from rust buildup in water heater tank or corrosion of plumbing supplies. Seek plumber to asses water heater and replace/make repairs. Recommendation: Contact a qualified professional. 6.3.1 V. Appliances: C. Range Hood and Exhaust Systems - Range Hood Damaged Make repairs as necessary. Recommendation: Contact a qualified professional. 6.3.2 V. Appliances: C. Range Hood and Exhaust Systems - Damaged Knob/Controls Make repairs as necessary. Recommendation: Contact a qualified professional. 6.4.1 V. Appliances: D. Ranges, Cooktops, and Ovens - Oven Underperforming Oven temp (set at 350 F.) must perform within 25 degrees of set temp, seek further investigation and make all repairs. Recommendation: Contact a qualified professional. 6.5.1 V. Appliances: E. Microwave Ovens - Damaged Microwave Make repairs as necessary. Recommendation: Contact a qualified professional. 7.1.1 VI. Optional Systems: A. Landscape Irrigation (Sprinkler) Systems - Low Water Pressure Low water pressure observed. Too many heads on one zone. Zone should be separated in order to improve water pressure and coverage. Seek further investigation and make all repairs. Recommendation: Contact a qualified professional. 7.1.2 VI. Optional Systems: A. Landscape Irrigation (Sprinkler) Systems - Zone Not Working One or more zones was observed to not be working. Recommend a qualified contractor check for voltage to determine bad zones and check for leaks. Seek further investigation of entire system and make all repairs. Recommendation: Contact a qualified professional. 7.1.3 VI. Optional Systems: A. Landscape Irrigation (Sprinkler) Systems - Adjust Sprinkler/Improve Head Placement Sprinkler head spraying side of house, concrete flatwork, and/or fencing, improve placement. Make repairs as necessary. Recommendation: Contact a qualified professional. 7.1.4 VI. Optional Systems: A. Landscape Irrigation (Sprinkler) Systems - Duplicate Zone(s) Seek further investigation and make all repairs. Recommendation: Contact a qualified professional. 7.1.5 VI. Optional Systems: A. Landscape Irrigation (Sprinkler) Systems - Burnout Zone Present Install additional heads or zones to cover areas that look to have missing coverage. These burnout areas could also be due to owner not watering frequently enough. Make repairs as necessary. Recommendation: Contact a qualified professional. 7.1.6 VI. Optional Systems: A. Landscape Irrigation (Sprinkler) Systems - Controller - Loose Make repairs as necessary. Recommendation: Contact a qualified professional. | 61 | 7 | 0
237 Weeping Willow | 78108 | 2404 |  | 2006 | https://app.spectora.com/reports/8eda2bf7-3d62-4a73-b63a-dd9355d45976?access=eyJhbGciOiJIUzI1NiJ9.eyJpZCI6NzIxNDYwOCwiZXhwIjoxNzM1Nzk3NTk5fQ.eWFnzSn0aa8J_ylkiF8h88bRiiSP-hFqBU3j1gfSAkI&ignoreClientComplete=true | https://cdn.spectora.com/reports/images/8eda2bf7-3d62-4a73-b63a-dd9355d45976/original/cover.jpg?1724174891 | 2.1.1 I. Structural Systems: A. Foundations - Concrete/Asphalt - Damages Present Cracks and/or settling materials present at time of inspection. Monitor and make repairs as necessary. Recommendation: Contact a qualified professional. 2.2.1 I. Structural Systems: B. Grading and Drainage - Grading - Improper Drainage Proper drainage away from the foundation may be needed at various areas. Drainage/slope away from the foundation at all grading areas should be maintained at a minimum 5% slope for 10 feet (6”). 2% slope needed at first 10’ from foundation of hard surfaces (Drives, walks, etc). Balanced moisture maintenance around all perimeter areas of a slab foundation is recommended to prevent unbalanced moisture and/ or excessive dry out that will contribute to unneeded foundation settlement, movement that may affect the entire structure. Water standing or running alongside a foundation after rains or from watering (sprinklers) can cause differential settlement of a foundation. If soil grading is such that water runs alongside a foundation during rains, the water will run under the edge of the foundation and soften or carry away soil that is supporting the foundation. Recommendation: Contact a qualified professional. 2.2.2 I. Structural Systems: B. Grading and Drainage - Grading - Soil Erosion Visible erosion was observed at various areas near and around the foundation. Recommend filling areas with dirt to prevent seepage down alongside the slab. Please monitor and make repairs as necessary. Recommendation: Contact a qualified professional. 2.2.3 I. Structural Systems: B. Grading and Drainage - Gutter - Repairs Needed Make repairs as necessary. Recommendation: Contact a qualified professional. 2.3.1 I. Structural Systems: C. Roof Covering Materials - Flashings - Maintain Caulking Maintain caulking on all exposed nail heads and/or joints to prevent water entry. Caulking is not an ideal form of waterproofing for more than an occasional plumbing boot nail head and is a temporary fix. Monitor and make repairs as necessary. Recommendation: Contact a qualified professional. 2.4.1 I. Structural Systems: D. Roof Structures and Attics - Rodents - Accesses Present Voids present in dwelling that allow for easy access into attic for rodents. Close up all attic accesses and include all connections at soffit/roofing to prevent rodent entry. Recommendation: Contact a qualified professional. 2.4.2 I. Structural Systems: D. Roof Structures and Attics - Decking - Sagging (Pre-Owned Home) Areas of roof present that are showing signs of sagging or raised decking. This is a common occurrence at most homes. Monitor and make repairs as necessary. Recommendation: Contact a qualified roofing professional. 2.4.3 I. Structural Systems: D. Roof Structures and Attics - Insulation - Insufficient Depth/Missing Insulation depth may be inadequate in some areas of attic and/or walls. Remove any damaged insulation, investigate all areas, and install additional insulation to reach R-38 value. Recommendation: Contact a qualified insulation contractor. 2.5.1 I. Structural Systems: E. Walls (Interior and Exterior) - Interior - Wallboard Damaged/Previous Repairs Make repairs as necessary. Recommendation: Contact a qualified professional. 2.5.2 I. Structural Systems: E. Walls (Interior and Exterior) - Grout - Damaged Grout cracking and/or damaged, likely due to improper materials or setting time. Cracks in wall near wet areas (showers, tubs) can provide a way for water to enter wall cavity. Monitor and make repairs as necessary. Recommendation: Contact a qualified professional. 2.5.3 I. Structural Systems: E. Walls (Interior and Exterior) - Wallboard Damages/Voids Cracks and/or damage present at exterior wallboard and/or gaps present between materials. Caulking and in some cases with large gaps, flashings can be used to make repairs. Seek further investigation of all walls and make all repairs. Recommendation: Contact a qualified professional. 2.5.4 I. Structural Systems: E. Walls (Interior and Exterior) - Facia/Trim Damages Present Caulk and secure all damaged wood trim and materials. Make replacements as necessary. Recommendation: Contact a qualified professional. 2.5.5 I. Structural Systems: E. Walls (Interior and Exterior) - Wallboard Wavy - Exterior Wavy wallboard present likely due to slightly post flush installed studs and/or out of square sill plates. Make repairs as necessary. Recommendation: Contact a qualified professional. 2.6.1 I. Structural Systems: F. Ceilings and Floors - Ceiling - Minor Damage Minor damage or deterioration to the ceiling was visible at the time of the inspection. Monitor and make repairs as necessary. Recommendation: Contact a qualified drywall contractor. 2.6.2 I. Structural Systems: F. Ceilings and Floors - Flooring - Damaged The home flooring had general moderate damage visible at the time of the inspection. Did not evaluate flooring for cosmetic damages only physical damages that may effect performance. Make repairs as necessary. Recommendation: Contact a qualified professional. 2.6.3 I. Structural Systems: F. Ceilings and Floors - Flooring - Noisy Flooring exhibiting pops and creaks when trafficked and not level in some areas. Likely due to flooring installation method. Monitor and make repairs as necessary. Recommendation: Contact a qualified professional. 2.6.4 I. Structural Systems: F. Ceilings and Floors - Flooring - Tiles Cracked/Loose one or more tiles showing cracks or deflection when tapped. Make repairs as necessary. Recommendation: Contact a qualified professional. 2.7.1 I. Structural Systems: G. Doors (Interior and Exterior) - Door - Out of Square Door out of square. Seek further investigation of all doors and make all repairs. Recommendation: Contact a qualified professional. 2.7.2 I. Structural Systems: G. Doors (Interior and Exterior) - Bi-Fold Doors Out of Square Doors out of square or gaps inconsistent between doors. Make repairs as necessary. Recommendation: Contact a qualified professional. 2.7.3 I. Structural Systems: G. Doors (Interior and Exterior) - Door(s) Damaged One or more doors observed to be damaged and/or missing. Make repairs as necessary. Recommendation: Contact a qualified professional. 2.7.4 I. Structural Systems: G. Doors (Interior and Exterior) - Door - Not Installed Make repairs as necessary. Recommendation: Contact a qualified professional. 2.7.5 I. Structural Systems: G. Doors (Interior and Exterior) - Door Hardware - Not Latching Door doesn't latch properly. Make repairs as necessary. Recommendation: Contact a qualified handyman. 2.8.1 I. Structural Systems: H. Windows - Failed Seal(s) Observed condensation between the window panes, which indicates a failed seal. Windows dirty at time of inspection and it was difficult to ascertain which windows had seal loss and which did not. Recommend qualified window contractor evaluate all windows & replace as necessary. Seek further investigation of all windows and make all repairs. Recommendation: Contact a qualified window repair/installation contractor. 2.8.2 I. Structural Systems: H. Windows - Windows Difficult To Open/Close One or more windows were difficult to open/close and may have spring damages. Make all repairs as necessary. Recommendation: Contact a qualified professional. 2.12.1 I. Structural Systems: L. Other - Damaged Fencing Replace or repair all damaged and sagging posts, fencing pickets, and gates. Make all repairs as necessary. Recommendation: Contact a qualified fencing contractor 2.12.2 I. Structural Systems: L. Other - Cabinet Doors Out Of Square/Damaged Monitor and make repairs as necessary. Recommendation: Contact a qualified professional. 2.12.3 I. Structural Systems: L. Other - Cabinet Not Secured/Installed Properly Make repairs as necessary. Recommendation: Contact a qualified professional. 2.12.4 I. Structural Systems: L. Other - Cabinets Missing Components Shelving, knobs or hinges missing or damaged. Make repairs as necessary. Recommendation: Contact a qualified professional. 2.12.5 I. Structural Systems: L. Other - Mirror - Damaged Make repairs as necessary. Recommendation: Contact a qualified professional. 3.1.1 II. Electrical Systems: A. Service Entrance and Panels - Wiring - Multiple Wires Occupying One Slot Only one wire may occupy any bus bar slot or breaker. Make repairs as necessary. Recommendation: Contact a qualified electrical contractor. 3.1.2 II. Electrical Systems: A. Service Entrance and Panels - Wiring - Circuit Deficiencies Seek review of main panel wiring practices and make all repairs. Seek further investigation of all wiring and make all repairs. Recommendation: Contact a qualified professional. 3.2.1 II. Electrical Systems: B. Branch Circuits, Connected Devices, and Fixtures - Receptacles: GFCI Not Present/Damaged Wet areas and exterior receptacles are required to have GFCI protected outlets. In some areas this protection at receptacles is damaged or missing, seek further investigation of all receptacles and make all repairs. GFCI (Ground Fault Circuit Interrupter) is an automatic device that offers personal protection against lethal electrical shock or electrocution. It is a special electrical receptacle or outlet that can stop electrical power within milliseconds as a safety precaution. Recommendation: Contact a qualified electrical contractor. 3.2.2 II. Electrical Systems: B. Branch Circuits, Connected Devices, and Fixtures - Receptacles: No Exterior GFCI Protection Exterior receptacles not energized, receptacle damaged. Some exterior receptacles not GFCI protected. Make repairs as necessary. Recommendation: Contact a qualified electrical contractor. 3.2.3 II. Electrical Systems: B. Branch Circuits, Connected Devices, and Fixtures - Fixture: Fan Wobbly/Damaged Make repairs as necessary. Recommendation: Contact a qualified professional. 3.2.4 II. Electrical Systems: B. Branch Circuits, Connected Devices, and Fixtures - Fixtures: Light(s) Inoperable One or more lighting fixtures were inoperable. This may be due to a bad bulb or some other unknown condition. This condition should be further evaluated and corrected as necessary. Recommendation: Contact a qualified electrical contractor. 3.2.5 II. Electrical Systems: B. Branch Circuits, Connected Devices, and Fixtures - Fixture: Fan Not Operable Likely not operating because remote has switched the unit off, or it’s not wired properly. Make repairs as necessary. Recommendation: Contact a qualified electrical contractor. 3.2.6 II. Electrical Systems: B. Branch Circuits, Connected Devices, and Fixtures - Fixture: Missing/Damaged Globe Make repairs as necessary. 4.2.1 III. Heating, Ventilation and Air Conditioning Systems: B. Cooling Equipment - HVAC Damaged Component Make repairs as necessary. Recommendation: Contact a qualified professional. 4.2.2 III. Heating, Ventilation and Air Conditioning Systems: B. Cooling Equipment - HVAC System Not Cooling Properly The HVAC system did not cool the dwelling more than a degree or two during the HVAC inspection (roughly 60 min.). The heating load may be too much for the size of the system(s) installed or the systems may be damaged. Seek licensed technician to diagnose entire HVAC systems, perform leak detection, sizing tests, provide written details of tests performed and operational temperatures and pressures of entire HVAC system(s) and make all repairs. Recommendation: Contact a qualified professional. 4.3.1 III. Heating, Ventilation and Air Conditioning Systems: C. Duct Systems, Chases, and Vents - Ductwork Damaged Air supply/return ductwork was damaged. Make repairs as necessary. Recommendation: Contact a qualified HVAC professional. 5.1.1 IV. Plumbing Systems: A. Plumbing Supply, Distribution Systems, and Fixtures - Housings/Covers Damaged/Missing Install housing covers and make flush with grade. Make repairs as necessary. Recommendation: Contact a qualified professional. 5.1.2 IV. Plumbing Systems: A. Plumbing Supply, Distribution Systems, and Fixtures - Damaged/Missing Fixtures Fixtures missing components or damaged, seek further investigation and make all repairs. Recommendation: Contact a qualified professional. 5.1.3 IV. Plumbing Systems: A. Plumbing Supply, Distribution Systems, and Fixtures - Fixture - Damaged Diverter Tub diverter damaged, spraying at both tub and shower. Seek further investigation of all plumbing fixtures and make all repairs. Recommendation: Contact a qualified plumbing contractor. 5.1.4 IV. Plumbing Systems: A. Plumbing Supply, Distribution Systems, and Fixtures - Fixture - Toilet Installed Improperly Toilet(s) are installed improperly (loose). Water leaks are frequently caused by loose toilets. Seek further investigation to determine if leaks and water damage are present and make all repairs. Recommendation: Contact a qualified plumbing contractor. 5.2.1 IV. Plumbing Systems: B. Drains, Wastes, and Vents - Corrugated Drains Present Replace accordion type drains for smooth wall type. Make repairs as necessary. Recommendation: Contact a qualified professional. 5.2.2 IV. Plumbing Systems: B. Drains, Wastes, and Vents - Main Drain - Standing Water/Debris The drain is dirty and standing water/debris is present. The camera had a difficult time visualizing the drain due to debris. Consider installing a backwater valve, at the street to keep septage from backing up into house from street. Blockages, dirty drain walls, and water present which may render the sewer camera ineffective and unable to uncover deficiencies. Seek plumber to clean out drains, diagnose by running sewer cam both to house and to main sewer, consider hydrostatic testing, with video documentation and make all repairs. Recommendation: Contact a qualified professional. 5.3.1 IV. Plumbing Systems: C. Water Heating Equipment - Expansion Tank Missing Water heater(s) are not equipped with an expansion tank as per modern standards. Seek further investigation and make all repairs. Recommendation: Contact a qualified professional. 6.1.1 V. Appliances: A. Dishwashers - Improper Installation Installed crooked/loose under countertop. Make repairs as necessary. Recommendation: Contact a qualified professional. 6.7.1 V. Appliances: G. Garage Door Operators - Loud Noises Loud grinding or squeeking observed when opening/closing garage door. Make repairs as necessary. Recommendation: Contact a qualified garage door contractor. 6.7.2 V. Appliances: G. Garage Door Operators - Opener Damaged Seek further investigation and make all repairs. Recommendation: Contact a qualified professional. 6.8.1 V. Appliances: H. Dryer Exhaust Systems - Clean Dryer Exhaust System Recommend cleaning dryer vent ductwork on a regular basis. The exterior termination dampers or louvers should be checked occasionally for proper open & close functioning. Warning please be advised excessive lint buildup could be a fire hazard! Recommendation: Contact a qualified professional. 6.8.2 V. Appliances: H. Dryer Exhaust Systems - Damaged Dryer Vent Repair damaged dryer vent components. Seek further investigation of vent system and make all repairs. Recommendation: Contact a qualified professional. 7.1.1 VI. Optional Systems: A. Landscape Irrigation (Sprinkler) Systems - Burnout Zone Present Install additional heads or zones to cover areas that look to have missing coverage. These burnout areas could also be due to owner not watering frequently enough. Make repairs as necessary. Recommendation: Contact a qualified professional. | 47 | 6 | 0
2811 Stigler Dr | 78109 | 1950 |  | 2024 | https://app.spectora.com/reports/9ab70f6f-f764-4388-93ba-a4ddb764d0f2?access=eyJhbGciOiJIUzI1NiJ9.eyJpZCI6NzIyNTM2OCwiZXhwIjoxNzM1Nzk3NTk5fQ.v2BQ8N4frM4cMHQZU3I-3_RCd-3Cx63IUesfZHW8YS8&ignoreClientComplete=true | https://cdn.spectora.com/reports/images/9ab70f6f-f764-4388-93ba-a4ddb764d0f2/original/cover.jpg?1725376540 | 2.1.1 I. Structural Systems: A. Foundations - Concrete/Asphalt - Damages Present Cracks and/or settling materials present at time of inspection. Monitor and make repairs as necessary. Recommendation: Contact a qualified professional. 2.2.1 I. Structural Systems: B. Grading and Drainage - Grading - Improper Drainage Proper drainage away from the foundation may be needed at various areas. Drainage/slope away from the foundation at all grading areas should be maintained at a minimum 5% slope for 10 feet (6”). 2% slope needed at first 10’ from foundation of hard surfaces (Drives, walks, etc). Balanced moisture maintenance around all perimeter areas of a slab foundation is recommended to prevent unbalanced moisture and/ or excessive dry out that will contribute to unneeded foundation settlement, movement that may affect the entire structure. Water standing or running alongside a foundation after rains or from watering (sprinklers) can cause differential settlement of a foundation. If soil grading is such that water runs alongside a foundation during rains, the water will run under the edge of the foundation and soften or carry away soil that is supporting the foundation. Recommendation: Contact a qualified professional. 2.3.1 I. Structural Systems: C. Roof Covering Materials - Flashings - Maintain Caulking Maintain caulking on all exposed nail heads and/or joints to prevent water entry. Caulking is not an ideal form of waterproofing for more than an occasional plumbing boot nail head and is a temporary fix. Monitor and make repairs as necessary. Recommendation: Contact a qualified professional. 2.3.2 I. Structural Systems: C. Roof Covering Materials - Roofing - Damaged Coverings Roof coverings exhibited general damage that is common for this age of home. Symptoms present that may indicate repairs, impact damages and/or asphalt fleck loss and damaged shingles. Professional roofer to inspect all areas for damage, remove all debris and make repairs as necessary. Recommendation: Contact a qualified roofing professional. 2.3.3 I. Structural Systems: C. Roof Covering Materials - Vents/Flashings - Damaged Caulking present at flashings, recommend installing caulking around all flashings and vents. Monitor and make repairs as necessary. Recommendation: Contact a qualified professional. 2.4.1 I. Structural Systems: D. Roof Structures and Attics - Decking - Sagging Areas of roof present that are sagging or raised. This is a common occurrence at most homes. At times a builder may provide a letter certifying that the roof decking is within form and level. A sample document has been provided below. Monitor and make repairs to all effected areas as necessary. Recommendation: Contact a qualified roofing professional. 2.4.2 I. Structural Systems: D. Roof Structures and Attics - Insulation - Insufficient Depth/Missing Insulation depth may be inadequate in some areas of attic and/or walls. Remove any damaged insulation, investigate all areas, and install additional insulation to reach R-38 value. Recommendation: Contact a qualified insulation contractor. 2.4.3 I. Structural Systems: D. Roof Structures and Attics - Ventilation - Damaged Seek further investigation of all vents and make all repairs. Recommendation: Contact a qualified professional. 2.5.1 I. Structural Systems: E. Walls (Interior and Exterior) - Wallboard Wavy - Interior Wavy wallboard present in one or more areas likely due to slightly post flush installed studs and/or out of square sill plates. Make repairs as necessary. Recommendation: Contact a qualified professional. 2.5.2 I. Structural Systems: E. Walls (Interior and Exterior) - Wallboard Damages/Voids Cracks and/or damage present at exterior wallboard and/or gaps present between materials. Caulking and in some cases with large gaps, flashings can be used to make repairs. Seek further investigation of all walls and make all repairs. Recommendation: Contact a qualified professional. 2.5.3 I. Structural Systems: E. Walls (Interior and Exterior) - Parging - Damaged/Missing Parging is a skim coat type trowel on substance made typically of 30% portland cement and 70% sand. This material is used primarily to cover imperfections in the slab wall. Make repairs as necessary. Recommendation: Contact a qualified professional. 2.5.4 I. Structural Systems: E. Walls (Interior and Exterior) - Wallboard Wavy - Exterior Wavy wallboard present likely due to slightly post flush installed studs and/or out of square sill plates. Make repairs as necessary. Recommendation: Contact a qualified professional. 2.6.1 I. Structural Systems: F. Ceilings and Floors - Flooring - Decking Squeaking Decking under flooring squeaking. This is a common occurrence for this age of home. Monitor and make repairs as necessary Recommendation: Contact a qualified professional. 2.7.1 I. Structural Systems: G. Doors (Interior and Exterior) - Door - Out of Square Door out of square. Seek further investigation of all doors and make all repairs. Recommendation: Contact a qualified professional. 2.7.2 I. Structural Systems: G. Doors (Interior and Exterior) - Bi-Fold Doors Out of Square Doors out of square or gaps inconsistent between doors. Make repairs as necessary. Recommendation: Contact a qualified professional. 2.7.3 I. Structural Systems: G. Doors (Interior and Exterior) - Door(s) Damaged One or more doors observed to be damaged and/or missing. Make repairs as necessary. Recommendation: Contact a qualified professional. 2.7.4 I. Structural Systems: G. Doors (Interior and Exterior) - Gaps at Door Casings Distance between door casings and door too wide. Light can be seen from next room due to crack in opening. Make repairs as necessary. Recommendation: Contact a qualified professional. 2.8.1 I. Structural Systems: H. Windows - Windows Difficult To Open/Close One or more windows were difficult to open/close and may have spring damages. Make all repairs as necessary. Recommendation: Contact a qualified professional. 2.8.2 I. Structural Systems: H. Windows - Window Spring(s) Damaged One or more windows have damaged springs/strings which make windows difficult to open. Consider window professional to evaluate all windows and make repairs as necessary. Recommendation: Contact a qualified window repair/installation contractor. 3.1.1 II. Electrical Systems: A. Service Entrance and Panels - Panel - Damaged Make repairs as necessary. Recommendation: Contact a qualified electrical contractor. 3.2.1 II. Electrical Systems: B. Branch Circuits, Connected Devices, and Fixtures - Wiring: Install Dedicated Circuit Install dedicated circuit for appliance/lighting that is not on same GFCI circuit as receptacles. Make repairs as necessary. Recommendation: Contact a qualified electrical contractor. 4.2.1 III. Heating, Ventilation and Air Conditioning Systems: B. Cooling Equipment - Condensate Drain - Improper Condensate drain line ran to improper location. Recommend qualified technician to run proper drain. Seek further investigation and make necessary repairs. Recommendation: Contact a qualified professional. 5.1.1 IV. Plumbing Systems: A. Plumbing Supply, Distribution Systems, and Fixtures - Fixture Covered by Soil/Water Seek removal of water/soil so that fixtures may be operated. Unable to determine what type of fixture is installed in box or if a fixture is present. Make repairs as necessary. Recommendation: Contact a qualified professional. 5.1.2 IV. Plumbing Systems: A. Plumbing Supply, Distribution Systems, and Fixtures - Housings/Covers Damaged/Missing Install housing covers and make flush with wall/grade. Make repairs as necessary. Recommendation: Contact a qualified professional. 5.2.1 IV. Plumbing Systems: B. Drains, Wastes, and Vents - Main Drain - Standing Water/Debris The drain is dirty and standing water/debris is present. The camera had a difficult time visualizing the drain due to debris. Consider installing a backwater valve, at the street to keep septage from backing up into house from street. Blockages, dirty drain walls, and water present which may render the sewer camera ineffective and unable to uncover deficiencies. Seek plumber to clean out drains, diagnose by running sewer cam both to house and to main sewer, consider hydrostatic testing, with video documentation and make all repairs. Recommendation: Contact a qualified professional. 6.1.1 V. Appliances: A. Dishwashers - Improper Installation Installed crooked/loose under countertop. Make repairs as necessary. Recommendation: Contact a qualified professional. 6.7.1 V. Appliances: G. Garage Door Operators - Loud Noises Loud grinding or squeeking observed when opening/closing garage door. Make repairs as necessary. Recommendation: Contact a qualified garage door contractor. | 25 | 2 | 0
1206 Weeping Willow St | 78232 | 1612 |  | 1975 | https://app.spectora.com/reports/d92121d9-04cf-428c-b02d-79e06ca3db72?access=eyJhbGciOiJIUzI1NiJ9.eyJpZCI6NzIyOTQ4NywiZXhwIjoxNzM1Nzk3NTk5fQ.dbSVJlm2Heivk13jzF7M39_iKeiopxv9H5e0xezqlJw&ignoreClientComplete=true | https://cdn.spectora.com/reports/images/d92121d9-04cf-428c-b02d-79e06ca3db72/original/cover.jpg?1724350684 | 2.1.1 I. Structural Systems: A. Foundations - Corner Pop / Wedge Cracks Corner popping found at one or more areas. This normally tends to be a non- structural issue when it does occur unless or until either the concrete of the foundation corner starts to deteriorate extensively, or the bottom of the corner brick or stone is exposed excessively or if there is cracking in the above masonry and / or mortar joints above the brick lug of the foundation. It cannot be determined at this point to what extent the wedge crack will progress to, or what affect it will have on other areas around it. Recommendation: Contact a qualified professional. 2.1.2 I. Structural Systems: A. Foundations - Concrete/Asphalt - Damages Present Cracks and/or settling materials present at time of inspection. Monitor and make repairs as necessary. Recommendation: Contact a qualified professional. 2.2.1 I. Structural Systems: B. Grading and Drainage - Grading - Improper Drainage Proper drainage away from the foundation may be needed at various areas. Drainage/slope away from the foundation at all grading areas should be maintained at a minimum 5% slope for 10 feet (6”). 2% slope needed at first 10’ from foundation of hard surfaces (Drives, walks, etc). Balanced moisture maintenance around all perimeter areas of a slab foundation is recommended to prevent unbalanced moisture and/ or excessive dry out that will contribute to unneeded foundation settlement, movement that may affect the entire structure. Water standing or running alongside a foundation after rains or from watering (sprinklers) can cause differential settlement of a foundation. If soil grading is such that water runs alongside a foundation during rains, the water will run under the edge of the foundation and soften or carry away soil that is supporting the foundation. Recommendation: Contact a qualified professional. 2.2.2 I. Structural Systems: B. Grading and Drainage - Grading - Negative Slope Toward House Grading is sloping towards the home in some areas. A gutter/swale is recommended in this area to direct water downhill. Make repairs as necessary. Recommendation: Contact a qualified landscaping contractor 2.2.3 I. Structural Systems: B. Grading and Drainage - Gutter - Diverters/Splash blocks Install diverters and or splash blocks at all walkways, and downspout extensions to direct water away from low spots and foundation walls. One or more downspouts is directed to discharge against the foundation. Needs correction to prevent foundation issues due to excessive water exposure and moisture damage. Recommend adding splash blocks/extensions. Recommendation: Contact a qualified professional. 2.3.1 I. Structural Systems: C. Roof Covering Materials - Flashings - Maintain Caulking Maintain caulking on all exposed nail heads and/or joints to prevent water entry. Caulking is not an ideal form of waterproofing for more than an occasional plumbing boot nail head and is a temporary fix. Monitor and make repairs as necessary. Recommendation: Contact a qualified professional. 2.3.2 I. Structural Systems: C. Roof Covering Materials - Foliage/Tree Limbs - Removal Requested Remove tree limbs/foliage and/or debris in close contact with roofing. Foliage brushing up against roof can cause mechanical damage resulting in a shortened useful life. Make repairs as necessary. Recommendation: Contact a qualified professional. 2.3.3 I. Structural Systems: C. Roof Covering Materials - Roll Roofing - Ponding/Damaged Observed ponding/wrinkles in one or more areas of roof. Ponding can lead to accelerated erosion and deterioration. Low sloped roofing pitch present that may cause ponding and leaks. Seek further investigation of all roofing by a qualified roofing contractor and make all repairs. Recommendation: Contact a qualified roofing professional. 2.3.4 I. Structural Systems: C. Roof Covering Materials - Vent(s) - Damaged Repair/replace damaged and/or rusty roofing vents. Make all repairs as necessary. Recommendation: Contact a qualified professional. 2.3.5 I. Structural Systems: C. Roof Covering Materials - Vents/Flashings - Damaged Caulking present at flashings, recommend review of caulking around all flashings and vents. Monitor and make repairs as necessary. Recommendation: Contact a qualified professional. 2.4.1 I. Structural Systems: D. Roof Structures and Attics - Insulation - Pest Damage Insulation appears to have been damaged by pests. Trails present where rodents traffic. Close up all attic accesses at roofing/soffit connections. Review the link below to learn more. https://youtube.com/shorts/DiaGqJlaJ2s?si=Hi52gl0kzCAaO-AV Roughly 80% of homes we inspect have this condition of rodent accesses and presence of rodents in the attic. Recommendation: Contact a qualified insulation contractor. 2.4.2 I. Structural Systems: D. Roof Structures and Attics - Rodents - Accesses Present Voids present in dwelling that allow for easy access into attic for rodents. Close up all attic accesses and include all connections at soffit/roofing to prevent rodent entry. Recommendation: Contact a qualified professional. 2.4.3 I. Structural Systems: D. Roof Structures and Attics - Insulation - Insufficient Depth/Missing Insulation depth may be inadequate in some areas of attic and/or walls. Remove any damaged insulation, investigate all areas, and install additional insulation to reach R-38 value. Recommendation: Contact a qualified insulation contractor. 2.4.4 I. Structural Systems: D. Roof Structures and Attics - Decking - Water Damages Present Signs of water damages observed (looks to be dry) at time of inspection. Make repairs as necessary. Recommendation: Contact a qualified professional. 2.5.1 I. Structural Systems: E. Walls (Interior and Exterior) - Interior - Wallboard Damaged/Previous Repairs Make repairs as necessary. Recommendation: Contact a qualified professional. 2.5.2 I. Structural Systems: E. Walls (Interior and Exterior) - Grout - Damaged Grout cracking and/or damaged, likely due to improper materials or setting time. Cracks in wall near wet areas (showers, tubs) can provide a way for water to enter wall cavity. Monitor and make repairs as necessary. Recommendation: Contact a qualified professional. 2.5.3 I. Structural Systems: E. Walls (Interior and Exterior) - Exterior Cracks - Minor Minor cracking was observed in exterior wall(s). Monitor and make repairs as necessary. Recommendation: Recommended DIY Project 2.5.4 I. Structural Systems: E. Walls (Interior and Exterior) - Wallboard Damages/Voids Cracks and/or damage present at exterior wallboard and/or gaps present between materials. Caulking and in some cases with large gaps, flashings can be used to make repairs. Seek further investigation of all walls and make all repairs. Recommendation: Contact a qualified professional. 2.5.5 I. Structural Systems: E. Walls (Interior and Exterior) - Facia/Trim Damages Present Caulk and secure all damaged wood trim and materials. Make replacements as necessary. Recommendation: Contact a qualified professional. 2.5.6 I. Structural Systems: E. Walls (Interior and Exterior) - Parging - Damaged/Missing Parging is a skim coat type trowel on substance made typically of 30% portland cement and 70% sand. This material is used primarily to cover imperfections in the slab wall. Make repairs as necessary. Recommendation: Contact a qualified professional. 2.6.1 I. Structural Systems: F. Ceilings and Floors - Ceiling - Minor Damage Minor damage or deterioration to the ceiling was visible at the time of the inspection. Monitor and make repairs as necessary. Recommendation: Contact a qualified drywall contractor. 2.6.2 I. Structural Systems: F. Ceilings and Floors - Flooring - Not Level Section(s) of flooring not level. Areas present where beam(s) can be felt raised or lowered under foot. Monitor and make repairs as necessary. Recommendation: Contact a qualified professional. 2.6.3 I. Structural Systems: F. Ceilings and Floors - Flooring - Noisy Flooring exhibiting pops and creaks when trafficked and not level in some areas. Likely due to flooring installation method. Monitor and make repairs as necessary. Recommendation: Contact a qualified professional. 2.7.1 I. Structural Systems: G. Doors (Interior and Exterior) - Door - Out of Square Door out of square. Seek further investigation of all doors and make all repairs. Recommendation: Contact a qualified professional. 2.7.2 I. Structural Systems: G. Doors (Interior and Exterior) - Bi-Fold Doors Out of Square Doors out of square or gaps inconsistent between doors. Make repairs as necessary. Recommendation: Contact a qualified professional. 2.7.3 I. Structural Systems: G. Doors (Interior and Exterior) - Door(s) Damaged One or more doors observed to be damaged and/or missing. Make repairs as necessary. Recommendation: Contact a qualified professional. 2.7.4 I. Structural Systems: G. Doors (Interior and Exterior) - Door - Not Installed Make repairs as necessary. Recommendation: Contact a qualified professional. 2.7.5 I. Structural Systems: G. Doors (Interior and Exterior) - Door Hardware - Exterior Hinges Installed Door hinges situated on exterior and can present a security issue. Door hinges should be installed indoors to eliminate ability for door removal from outside. Also, exterior threshold improperly present at interior. Seek further investigation of all door hinges and make all repairs. Recommendation: Contact a qualified professional. 2.8.1 I. Structural Systems: H. Windows - Window - Screens Damaged/Missing Make repairs as necessary. Recommendation: Contact a qualified window repair/installation contractor. 2.9.1 I. Structural Systems: I. Stairways (Interior and Exterior) - Handrail Missing/Damaged Handrail must be gripable and extend to bottom tread. Make repairs as necessary. Recommendation: Contact a qualified handyman. 2.9.2 I. Structural Systems: I. Stairways (Interior and Exterior) - Attic Ladder Damaged Monitor and make repairs as necessary. Recommendation: Contact a qualified professional. 2.10.1 I. Structural Systems: J. Fireplaces and Chimneys - Flashings - Waterproofing/Repairs Needed Improve water proofing at chimney chase and/or cap. Flush mount flashings and previous repairs may be present that allow water to enter structure. Review all flashings to determine if other flashings have been properly installed. Make repairs as necessary. Recommendation: Contact a qualified professional. 2.10.2 I. Structural Systems: J. Fireplaces and Chimneys - Chimney Cap - Damaged/Missing Chimney cap and/or spark arrestor missing or damaged. Make repairs as necessary. Recommendation: Contact a qualified professional. 2.10.3 I. Structural Systems: J. Fireplaces and Chimneys - Chimney Flue/Brick/Liner Dirty Chimney liner had layer of creosote dust, so underlying structure couldn't be inspected for cracks. Recommend qualified chimney sweep company inspect and/or clean. Recommendation: Contact a qualified chimney contractor. 2.10.4 I. Structural Systems: J. Fireplaces and Chimneys - Firebox Damaged The brick, panel insert or lining of the fireplace was damaged in one or more places. Make repairs as necessary. Recommendation: Contact a qualified fireplace contractor. 2.11.1 I. Structural Systems: K. Porches, Balconies, Decks, and Carports - Wood to Ground Contact Break all wood to ground contact or stain to prevent wood deterioration. Monitor and make repairs as necessary. Recommendation: Contact a qualified professional. 2.11.2 I. Structural Systems: K. Porches, Balconies, Decks, and Carports - Deck - Ribbon/Lag Bolts Missing Decking ribbon joists missing, missing ribbon/lag bolts. Monitor and make repairs as necessary. Recommendation: Contact a qualified professional. 2.11.3 I. Structural Systems: K. Porches, Balconies, Decks, and Carports - Deck - Wood/Materials Damaged One or more decking, boards or railings were observed to be loose or damaged. Make repairs as necessary Recommendation: Contact a qualified deck contractor. 2.11.4 I. Structural Systems: K. Porches, Balconies, Decks, and Carports - Patio Cover/Deck - Unstable Support One of more areas of the deck or railing support appears unstable or to be settling. Insufficient supports may be present, decking may not spaced properly for drying of wood. Recommend qualified deck contractor evaluate and repair. Recommendation: Contact a qualified deck contractor. 2.11.5 I. Structural Systems: K. Porches, Balconies, Decks, and Carports - Deck - Water Damage Present Seek proper flashing for roofing and patio connections. Repair all damaged/wet wood. Seek further investigation and make all repairs. Recommendation: Contact a qualified professional. 2.12.1 I. Structural Systems: L. Other - Damaged Fencing Replace or repair all damaged and sagging posts, fencing pickets, and gates. Make all repairs as necessary. Recommendation: Contact a qualified fencing contractor 2.12.2 I. Structural Systems: L. Other - Cabinet Doors Out Of Square/Damaged Monitor and make repairs as necessary. Recommendation: Contact a qualified professional. 3.1.1 II. Electrical Systems: A. Service Entrance and Panels - Wiring - Aluminum Wiring Present Aluminum wiring can present a fire hazzard. Seek further investigation by licensed electrician, advice on what repairs are needed and make all repairs. Recommendation: Contact a qualified electrical contractor. 3.1.2 II. Electrical Systems: A. Service Entrance and Panels - Panel - Damaged Make repairs as necessary. Recommendation: Contact a qualified electrical contractor. 3.1.3 II. Electrical Systems: A. Service Entrance and Panels - Panel - Recalled Federal Pacific Stab-Lock / Schneider Electric panels have been recalled for failures. Replacement / repair recommended. Seek further investigation by qualified licensed electrician of electrical system and make all repairs. Here is a link provided from Schneider Electric: https://www.se.com/us/en/work/products/local/safety-notices/2022/qo-pon-loadcenters/ Recommendation: Contact a qualified electrical contractor. 3.2.1 II. Electrical Systems: B. Branch Circuits, Connected Devices, and Fixtures - Receptacles: GFCI Not Present/Damaged Wet areas and exterior receptacles are required to have GFCI protected outlets. In some areas this protection at receptacles is damaged or missing, seek further investigation of all receptacles and make all repairs. GFCI (Ground Fault Circuit Interrupter) is an automatic device that offers personal protection against lethal electrical shock or electrocution. It is a special electrical receptacle or outlet that can stop electrical power within milliseconds as a safety precaution. Recommendation: Contact a qualified electrical contractor. 3.2.2 II. Electrical Systems: B. Branch Circuits, Connected Devices, and Fixtures - Receptacles: No Exterior GFCI Protection Exterior receptacles not energized, receptacle damaged. Some exterior receptacles not GFCI protected. Make repairs as necessary. Recommendation: Contact a qualified electrical contractor. 3.2.3 II. Electrical Systems: B. Branch Circuits, Connected Devices, and Fixtures - Receptacles: Loose Receptacle(s) loose in wall, seek further investigation of all receptacles and make all repairs. Recommendation: Contact a qualified electrical contractor. 3.2.4 II. Electrical Systems: B. Branch Circuits, Connected Devices, and Fixtures - Wiring: Exposed Ends/Splices All wire connections & charged wires with exposed ends and splices should be covered in junction boxes for safety. Make repairs as necessary. Recommendation: Contact a qualified electrical contractor. 3.2.5 II. Electrical Systems: B. Branch Circuits, Connected Devices, and Fixtures - Wiring: Improper/Handyman Improper wiring was observed at the time of inspection. Make repairs as necessary. Recommendation: Contact a qualified electrical contractor. 4.1.1 III. Heating, Ventilation and Air Conditioning Systems: A. Heating Equipment - HVAC System Inoperable Heating element was inoperable at time of inspection. Seek further investigation of entire system including emergency heat and AC/Cooling system and make all repairs. Seek written diagnosis of entire system pressures, temperatures and sufficiency by licensed technician. Recommendation: Contact a qualified HVAC professional. 4.1.2 III. Heating, Ventilation and Air Conditioning Systems: A. Heating Equipment - Gas Supply - No Drip Leg Recommend installing drip leg on gas supply to catch condensates and debris. Recommendation: Contact a qualified heating and cooling contractor 4.2.1 III. Heating, Ventilation and Air Conditioning Systems: B. Cooling Equipment - Under-performing HVAC Evaporator and condenser coil data tags. Seek licensed technician to diagnose entire HVAC systems, perform leak detection tests, provide written details of tests performed and operational temperatures and pressures of both heating and cooling systems and make all repairs. Recommendation: Contact a qualified HVAC professional. 4.2.2 III. Heating, Ventilation and Air Conditioning Systems: B. Cooling Equipment - Review HVAC System Sufficiency Builder/Seller to provide documentation showing the sufficiency of HVAC systems for volume of air conditioned space. HVAC professionals can also perform Manual J calculations to determine sufficiency of both heating and cooling systems for volume of air conditioned space. Have the HVAC company recommend upgrades and make all repairs. Data tags of units provided for their use to determine unit capacities. Recommendation: Contact a qualified heating and cooling contractor 4.2.3 III. Heating, Ventilation and Air Conditioning Systems: B. Cooling Equipment - Breaker Oversized/Undersized Oversized breaker for evaporator/condenser. This can cause damage to units or fire. Seek further investigation and make all repairs. Recommendation: Contact a qualified professional. 4.2.4 III. Heating, Ventilation and Air Conditioning Systems: B. Cooling Equipment - Operational Service Life Reached Systems may have reached their useful/intended life span. Seek further investigation by qualified HVAC technician, make all repairs and quote replacements. Recommendation: Contact a qualified heating and cooling contractor 4.2.5 III. Heating, Ventilation and Air Conditioning Systems: B. Cooling Equipment - HVAC System Not Cooling Properly The HVAC system did not cool the dwelling more than a degree or two during the HVAC inspection (roughly 60 min.). The heating load may be too much for the size of the system(s) installed or the systems may be damaged. Seek licensed technician to diagnose entire HVAC systems, perform leak detection, sizing tests, provide written details of tests performed and operational temperatures and pressures of entire HVAC system(s) and make all repairs. Recommendation: Contact a qualified professional. 4.3.1 III. Heating, Ventilation and Air Conditioning Systems: C. Duct Systems, Chases, and Vents - Explore/Clean Ductwork Dirty substances present on plenum/ductwork/registers. This is a common occurrence in many homes, evaluation and cleaning by an HVAC technician is advised. Recommendation: Contact a qualified HVAC professional. 5.1.1 IV. Plumbing Systems: A. Plumbing Supply, Distribution Systems, and Fixtures - Supply Pressure Too High Water supply pressure over 80 PSI, seek licensed plumber to investigate plumbing system and make pressure reduction. If a pressure reducing valve is needed and appliances are gas, bladder tanks and/or blowoff valves may be needed at water heater(s). Seek further investigation and make all repairs. Recommendation: Contact a qualified plumbing contractor. 5.1.2 IV. Plumbing Systems: A. Plumbing Supply, Distribution Systems, and Fixtures - Housings/Covers Damaged/Missing Install housing covers and make flush with grade. Make repairs as necessary. Recommendation: Contact a qualified professional. 5.1.3 IV. Plumbing Systems: A. Plumbing Supply, Distribution Systems, and Fixtures - Damaged/Missing Fixtures Fixtures missing components or damaged, seek further investigation and make all repairs. Recommendation: Contact a qualified professional. 5.1.4 IV. Plumbing Systems: A. Plumbing Supply, Distribution Systems, and Fixtures - Insulate Exterior Plumbing Supply Exposed water supply lines may freeze in cold weather. Make repairs as necessary. Recommendation: Contact a qualified professional. 5.2.1 IV. Plumbing Systems: B. Drains, Wastes, and Vents - Poor/Slow Drainage Poor/slow drainage was observed at time of inspection. Make repairs as necessary. Recommendation: Contact a qualified plumbing contractor. 5.2.2 IV. Plumbing Systems: B. Drains, Wastes, and Vents - Install/Repair Clean Out Riser/Cap Install or locate main drain clean out riser. The clean out riser allows an inspector to evaluate the drain for roots and other damages with a sewer camera. Presently, the drain line riser and cleanout cap is not visible on the surface of the ground. Seek plumber to locate or install clean out riser, and perform sewer camera inspection to identify damages and make all repairs. Provide video and photo evidence of inspection. Recommendation: Contact a qualified professional. 5.2.3 IV. Plumbing Systems: B. Drains, Wastes, and Vents - Main Drain - Standing Water/Debris The drain is dirty and standing water/debris is present. The camera had a difficult time visualizing the drain due to debris. Consider installing a backwater valve, at the street to keep septage from backing up into house from street. Blockages, dirty drain walls, and water present which may render the sewer camera ineffective and unable to uncover deficiencies. Seek plumber to clean out drains, diagnose by running sewer cam both to house and to main sewer, consider hydrostatic testing, with video documentation and make all repairs. Recommendation: Contact a qualified professional. 5.2.4 IV. Plumbing Systems: B. Drains, Wastes, and Vents - Cast Iron - Damages Present There appears to be an excessive amount of rust and/or corrosion in the cast iron drains pipes. This could indicate the lines are nearing the end of their life expectancy. The detection of active leaks is beyond the scope of this inspection. Repair or replacement in the near future may be necessary. Recommendation: Contact a qualified professional. 5.3.1 IV. Plumbing Systems: C. Water Heating Equipment - Drain Pan/Line Missing Install drain pan under water heater with drain line through exterior wall. Make repairs as necessary. Recommendation: Contact a qualified plumbing contractor. 5.3.2 IV. Plumbing Systems: C. Water Heating Equipment - Gas Supply - No Drip Leg Water heater(s) are not equipped with a drip leg or sediment trap on the gas line as per modern standards. Recommend corrections be performed by a qualified plumbing contractor. Recommendation: Contact a qualified professional. 5.3.3 IV. Plumbing Systems: C. Water Heating Equipment - Clearance to Floor Insuficient Improve clearance to 18in. Seek further investigation and make all repairs. Recommendation: Contact a qualified professional. 5.3.4 IV. Plumbing Systems: C. Water Heating Equipment - Damaged Vent Flue Seek further investigation and make all repairs. Recommendation: Contact a qualified professional. 5.5.1 IV. Plumbing Systems: F. Gas Distribution Systems and Gas Appliances - Rusted Gas Supply Please be advised all gas piping should be painted in order to prevent rust and corrosion. High quality rust oleum paint is usually the best for metal, steel or galvanized piping. Make repairs as necessary. Recommendation: Contact a qualified professional. 6.1.1 V. Appliances: A. Dishwashers - Improper Installation Installed crooked/loose under countertop. Make repairs as necessary. Recommendation: Contact a qualified professional. 6.4.1 V. Appliances: D. Ranges, Cooktops, and Ovens - Oven Overperforming Oven temp (set at 350 F.) must perform within 25 degrees of set temp. Make calibration to thermostat or repairs as necessary. Recommendation: Contact a qualified professional. 6.4.2 V. Appliances: D. Ranges, Cooktops, and Ovens - Worn/Damaged Cooktop Make repairs as necessary. Recommendation: Contact a qualified professional. 6.6.1 V. Appliances: F. Mechanical Exhaust Vents and Bathroom Heaters - Mechanical Vent(s)/Extensions Missing Install proper mechanical exhaust vent(s) and/or extensions ducted through exterior wall to remove moist air from living and attic spaces. Make repairs as necessary. Recommendation: Contact a qualified professional. 6.7.1 V. Appliances: G. Garage Door Operators - Sticking Door Garage door sticks for a period of time when opening/closing. Recommendation: Contact a qualified garage door contractor. | 59 | 16 | 1
13723 Pinkston | 78252 | 2623 |  | 2023 | https://app.spectora.com/reports/4b1df1b9-6eed-4db5-98ba-2437cd24664b?access=eyJhbGciOiJIUzI1NiJ9.eyJpZCI6NzIzNjAyOSwiZXhwIjoxNzM1Nzk3NTk5fQ.ekkBCfiX6AzvM7dditR-OR1TlATp3neqXHyORpkf1pk&ignoreClientComplete=true | https://cdn.spectora.com/reports/images/4b1df1b9-6eed-4db5-98ba-2437cd24664b/original/cover.jpg?1724692455 | 2.1.1 I. Structural Systems: A. Foundations - Corner Pop / Wedge Cracks Corner popping found at one or more areas. This normally tends to be a non- structural issue when it does occur unless or until either the concrete of the foundation corner starts to deteriorate extensively, or the bottom of the corner brick or stone is exposed excessively or if there is cracking in the above masonry and / or mortar joints above the brick lug of the foundation. It cannot be determined at this point to what extent the wedge crack will progress to, or what affect it will have on other areas around it. Recommendation: Contact a qualified professional. 2.1.2 I. Structural Systems: A. Foundations - Concrete/Asphalt - Damages Present Cracks and/or settling materials present at time of inspection. Monitor and make repairs as necessary. Recommendation: Contact a qualified professional. 2.1.3 I. Structural Systems: A. Foundations - Sidewalk/Driveway Expansion Joints Replace organic materials (wood) in sidewalk/driveway expansion joints with proper elements resistant materials. Make repairs as necessary. Recommendation: Contact a qualified professional. 2.1.4 I. Structural Systems: A. Foundations - Slab Perimeter Soils - Heaving/Settling Heaving symptoms present near foundation wall. This condition is likely due to excessive moisture and soil erosion here. Monitor and make repairs as necessary. Recommendation: Contact a qualified structural engineer. 2.2.1 I. Structural Systems: B. Grading and Drainage - Grading - Improper Drainage Proper drainage away from the foundation may be needed at various areas. Drainage/slope away from the foundation at all grading areas should be maintained at a minimum 5% slope for 10 feet (6”). 2% slope needed at first 10’ from foundation of hard surfaces (Drives, walks, etc). Balanced moisture maintenance around all perimeter areas of a slab foundation is recommended to prevent unbalanced moisture and/ or excessive dry out that will contribute to unneeded foundation settlement, movement that may affect the entire structure. Water standing or running alongside a foundation after rains or from watering (sprinklers) can cause differential settlement of a foundation. If soil grading is such that water runs alongside a foundation during rains, the water will run under the edge of the foundation and soften or carry away soil that is supporting the foundation. Recommendation: Contact a qualified professional. 2.2.2 I. Structural Systems: B. Grading and Drainage - Grading - Soil Erosion Visible erosion was observed at various areas near and around the foundation. Recommend filling areas with dirt to prevent seepage down alongside the slab. Please monitor and make repairs as necessary. Recommendation: Contact a qualified professional. 2.3.1 I. Structural Systems: C. Roof Covering Materials - Flashings - Maintain Caulking Maintain caulking on all exposed nail heads and/or joints to prevent water entry. Caulking is not an ideal form of waterproofing for more than an occasional plumbing boot nail head and is a temporary fix. Monitor and make repairs as necessary. Recommendation: Contact a qualified professional. 2.3.2 I. Structural Systems: C. Roof Covering Materials - Roofing - Damaged Coverings Roof coverings exhibited general damage that is common for this age of home. Symptoms present that may indicate repairs, impact damages and/or asphalt fleck loss and damaged shingles. Professional roofer to inspect all areas for damage, remove all debris and make repairs as necessary. Recommendation: Contact a qualified roofing professional. 2.3.3 I. Structural Systems: C. Roof Covering Materials - Roofing - Seek Repairs/Replacement Asphalt fleck missing in field and at ridges. Impact and/or wind damages present. Handyman repairs present. Request owners insurance company and/or roofer evaluate the entire roof including flashings for replacement/repairs and make all repairs. Request insurance company provide condition report in writing and check the clue report for previous claims. Recommendation: Contact a qualified professional. 2.3.4 I. Structural Systems: C. Roof Covering Materials - Roofing - Improper Clearance Roofing/wall connections should be installed with a 2in clearance to help keep wall materials from damage. Make repairs as necessary. Recommendation: Contact a qualified professional. 2.4.1 I. Structural Systems: D. Roof Structures and Attics - Rodents - Accesses Present Voids present in dwelling that allow for easy access into attic for rodents. Close up all attic accesses and include all connections at soffit/roofing to prevent rodent entry. Recommendation: Contact a qualified professional. 2.4.2 I. Structural Systems: D. Roof Structures and Attics - Decking - Sagging Areas of roof present that are sagging or raised. This is a common occurrence at most homes. At times a builder may provide a letter certifying that the roof decking is within form and level. A sample document has been provided below. Monitor and make repairs to all effected areas as necessary. Recommendation: Contact a qualified roofing professional. 2.4.3 I. Structural Systems: D. Roof Structures and Attics - Insulation - Insufficient Depth/Missing Insulation depth may be inadequate in some areas of attic and/or walls. Remove any damaged insulation, investigate all areas, and install additional insulation to reach R-38 value. Recommendation: Contact a qualified insulation contractor. 2.5.1 I. Structural Systems: E. Walls (Interior and Exterior) - Wallboard Wavy - Interior Wavy wallboard present in one or more areas likely due to slightly post flush installed studs and/or out of square sill plates. Make repairs as necessary. Recommendation: Contact a qualified professional. 2.5.2 I. Structural Systems: E. Walls (Interior and Exterior) - Wallboard Damages/Voids Cracks and/or damage present at exterior wallboard and/or gaps present between materials. Caulking and in some cases with large gaps, flashings can be used to make repairs. Seek further investigation of all walls and make all repairs. Recommendation: Contact a qualified professional. 2.5.3 I. Structural Systems: E. Walls (Interior and Exterior) - Facia/Trim Damages Present Caulk and secure all damaged wood trim and materials. Make replacements as necessary. Recommendation: Contact a qualified professional. 2.5.4 I. Structural Systems: E. Walls (Interior and Exterior) - Parging - Damaged/Missing Parging is a skim coat type trowel on substance made typically of 30% portland cement and 70% sand. This material is used primarily to cover imperfections in the slab wall. Make repairs as necessary. Recommendation: Contact a qualified professional. 2.5.5 I. Structural Systems: E. Walls (Interior and Exterior) - Wallboard Wavy - Exterior Wavy wallboard present likely due to slightly post flush installed studs and/or out of square sill plates. Make repairs as necessary. Recommendation: Contact a qualified professional. 2.6.1 I. Structural Systems: F. Ceilings and Floors - Ceiling - Minor Damage Minor damage or deterioration to the ceiling was visible at the time of the inspection. Monitor and make repairs as necessary. Recommendation: Contact a qualified drywall contractor. 2.6.2 I. Structural Systems: F. Ceilings and Floors - Flooring - Not Level Section(s) of flooring not level. Areas present where beam(s) can be felt raised or lowered under foot. Monitor and make repairs as necessary. Recommendation: Contact a qualified professional. 2.6.3 I. Structural Systems: F. Ceilings and Floors - Flooring - Decking Squeaking Decking under flooring squeaking. This is a common occurrence for this age of home. Monitor and make repairs as necessary Recommendation: Contact a qualified professional. 2.6.4 I. Structural Systems: F. Ceilings and Floors - Flooring - Tiles Cracked/Loose one or more tiles showing cracks or deflection when tapped. Make repairs as necessary. Recommendation: Contact a qualified professional. 2.7.1 I. Structural Systems: G. Doors (Interior and Exterior) - Door - Out of Square Door out of square. Seek further investigation of all doors and make all repairs. Recommendation: Contact a qualified professional. 2.7.2 I. Structural Systems: G. Doors (Interior and Exterior) - Bi-Fold Doors Out of Square Doors out of square or gaps inconsistent between doors. Make repairs as necessary. Recommendation: Contact a qualified professional. 2.8.1 I. Structural Systems: H. Windows - Damaged Window(s) One or more windows appears to have general damage, but are operational. Recommend a window professional seek further investigation of all windows/flashings and clean, lubricate and adjust all windows. Make all repairs as necessary. Recommendation: Contact a qualified window repair/installation contractor. 2.8.2 I. Structural Systems: H. Windows - Window Spring(s) Damaged One or more windows have damaged springs/strings which make windows difficult to open. Consider window professional to evaluate all windows and make repairs as necessary. Recommendation: Contact a qualified window repair/installation contractor. 2.8.3 I. Structural Systems: H. Windows - Windows Not Latching Make repairs as necessary. Recommendation: Contact a qualified professional. 2.8.4 I. Structural Systems: H. Windows - Window Casing Loose/Noisy Windows rattle in casing when opening/closing. Seek further investigation of all windows and make repairs as necessary. Recommendation: Contact a qualified professional. 2.9.1 I. Structural Systems: I. Stairways (Interior and Exterior) - Stair Treads Noisy Make repairs as necessary. Recommendation: Contact a qualified professional. 2.12.1 I. Structural Systems: L. Other - Cabinets Damaged Cabinets doors, bottoms (water damage), and/or drawers/knobs are damaged. Make all repairs as necessary. Recommendation: Contact a qualified professional. 2.12.2 I. Structural Systems: L. Other - Damaged Fencing Replace or repair all damaged and sagging posts, fencing pickets, and gates. Make all repairs as necessary. Recommendation: Contact a qualified fencing contractor 2.12.3 I. Structural Systems: L. Other - Sagging Shelving Monitor and make repairs as necessary. Recommendation: Contact a qualified professional. 3.2.1 II. Electrical Systems: B. Branch Circuits, Connected Devices, and Fixtures - Fixtures: Light(s) Inoperable One or more lighting fixtures were inoperable. This may be due to a bad bulb or some other unknown condition. This condition should be further evaluated and corrected as necessary. Recommendation: Contact a qualified electrical contractor. 3.2.2 II. Electrical Systems: B. Branch Circuits, Connected Devices, and Fixtures - Wiring: Install Dedicated Circuit Install dedicated circuit for appliance/lighting that is not on same GFCI circuit as receptacles. Make repairs as necessary. Recommendation: Contact a qualified electrical contractor. 4.2.1 III. Heating, Ventilation and Air Conditioning Systems: B. Cooling Equipment - Emergency Float Switch(es) - Not Present Seek installation emergency float switch in secondary pan. HVAC technician to diagnose condensate lines and system while on property to determine if any deficiencies present and make all repairs. Recommendation: Contact a qualified HVAC professional. 4.2.2 III. Heating, Ventilation and Air Conditioning Systems: B. Cooling Equipment - Review HVAC System Sufficiency Builder/Seller to provide documentation showing the sufficiency of HVAC systems for volume of air conditioned space. HVAC professionals can also perform Manual J calculations to determine sufficiency of both heating and cooling systems for volume of air conditioned space. Have the HVAC company recommend upgrades and make all repairs. Data tags of units provided for their use to determine unit capacities. Recommendation: Contact a qualified heating and cooling contractor 4.2.3 III. Heating, Ventilation and Air Conditioning Systems: B. Cooling Equipment - Water/Debris in Secondary Pan Remove debris from secondary pan under evaporator coil in attic. Debris may cause premature clogging of condensate line. Clean and service condensate line. Monitor and make repairs as necessary. Recommendation: Contact a qualified HVAC professional. 4.2.4 III. Heating, Ventilation and Air Conditioning Systems: B. Cooling Equipment - Unusually Noisy Compressor started and operated but fan was unusually noisy. Install flashing on roof over unit to prevent water runoff from damaging fan. HVAC technician to diagnose condensate lines and system while on property to determine if any deficiencies present and make all repairs. Recommendation: Contact a qualified HVAC professional. 4.2.5 III. Heating, Ventilation and Air Conditioning Systems: B. Cooling Equipment - Unit Not Level Concrete pad supporting the outdoor condensing unit is not level. Make repairs as necessary. Recommendation: Contact a qualified HVAC professional. 4.2.6 III. Heating, Ventilation and Air Conditioning Systems: B. Cooling Equipment - HVAC System Not Cooling Properly The HVAC system did not cool the dwelling more than a degree or two during the HVAC inspection (roughly 60 min.). The heating load may be too much for the size of the system(s) installed or the systems may be damaged. Seek licensed technician to diagnose entire HVAC systems, perform leak detection, sizing tests, provide written details of tests performed and operational temperatures and pressures of entire HVAC system(s) and make all repairs. Recommendation: Contact a qualified professional. 5.1.1 IV. Plumbing Systems: A. Plumbing Supply, Distribution Systems, and Fixtures - Supply Pressure Too Low Water supply pressure under 65 PSI, seek licensed plumber to investigate plumbing system and make pressure adjustments (80 max). Recommendation: Contact a qualified plumbing contractor. 5.1.2 IV. Plumbing Systems: A. Plumbing Supply, Distribution Systems, and Fixtures - Housings/Covers Damaged/Missing Install housing covers and make flush with grade. Make repairs as necessary. Recommendation: Contact a qualified professional. 5.2.1 IV. Plumbing Systems: B. Drains, Wastes, and Vents - Damaged Materials Make repairs as necessary. Recommendation: Contact a qualified professional. 5.2.2 IV. Plumbing Systems: B. Drains, Wastes, and Vents - Main Drain - Standing Water/Debris The drain is dirty and standing water/debris is present. The camera had a difficult time visualizing the drain due to debris. Consider installing a backwater valve, at the street to keep septage from backing up into house from street. Blockages, dirty drain walls, and water present which may render the sewer camera ineffective and unable to uncover deficiencies. Seek plumber to clean out drains, diagnose by running sewer cam both to house and to main sewer, consider hydrostatic testing, with video documentation and make all repairs. Recommendation: Contact a qualified professional. 6.4.1 V. Appliances: D. Ranges, Cooktops, and Ovens - Oven Underperforming Oven temp (set at 350 F.) must perform within 25 degrees of set temp, seek further investigation and make all repairs. Recommendation: Contact a qualified professional. | 40 | 5 | 0
7323 Autumn Park | 78249 | 2120 |  | 1991 | https://app.spectora.com/reports/aafa61f0-d38a-4ece-9ccf-a174f315ec0a?access=eyJhbGciOiJIUzI1NiJ9.eyJpZCI6NzI1MDkzMSwiZXhwIjoxNzM1Nzk3NTk5fQ.6Hbfy4g0nXVSd2XbZYIzNXeUHh5og-YuzP5N0bzy0W4&ignoreClientComplete=true | https://cdn.spectora.com/reports/images/aafa61f0-d38a-4ece-9ccf-a174f315ec0a/original/cover.jpg?1724859835 | 2.1.1 I. Structural Systems: A. Foundations - Concrete/Asphalt - Damages Present Cracks and/or settling materials present at time of inspection. Monitor and make repairs as necessary. Recommendation: Contact a qualified professional. 2.2.1 I. Structural Systems: B. Grading and Drainage - Grading - Improper Drainage Proper drainage away from the foundation may be needed at various areas. Drainage/slope away from the foundation at all grading areas should be maintained at a minimum 5% slope for 10 feet (6”). 2% slope needed at first 10’ from foundation of hard surfaces (Drives, walks, etc). Balanced moisture maintenance around all perimeter areas of a slab foundation is recommended to prevent unbalanced moisture and/ or excessive dry out that will contribute to unneeded foundation settlement, movement that may affect the entire structure. Water standing or running alongside a foundation after rains or from watering (sprinklers) can cause differential settlement of a foundation. If soil grading is such that water runs alongside a foundation during rains, the water will run under the edge of the foundation and soften or carry away soil that is supporting the foundation. Recommendation: Contact a qualified professional. 2.3.1 I. Structural Systems: C. Roof Covering Materials - Flashings - Maintain Caulking Maintain caulking on all exposed nail heads and/or joints to prevent water entry. Caulking is not an ideal form of waterproofing for more than an occasional plumbing boot nail head and is a temporary fix. Monitor and make repairs as necessary. Recommendation: Contact a qualified professional. 2.3.2 I. Structural Systems: C. Roof Covering Materials - Roofing - Damaged Coverings Roof coverings exhibited general damage that is common for this age of home. Symptoms present that may indicate repairs, impact damages and/or asphalt fleck loss and damaged shingles. Professional roofer to inspect all areas for damage, remove all debris and make repairs as necessary. Recommendation: Contact a qualified roofing professional. 2.3.3 I. Structural Systems: C. Roof Covering Materials - Drip Edge Flashing Missing / Not Installed A drip edge shall be provided at eaves and gables of shingle roofs. Adjacent pieces of drip edge shall be overlapped a minimum of 2 inches (51 mm). Drip edges shall extend a minimum of 0.25 inch (6.4 mm) below the roof sheathing and extend up the roof deck a minimum of 2 inches (51 mm). Drip edges shall be mechanically fastened to the roof deck at a maximum of 12 inches (305 mm) o.c. with fasteners as specified in Section R905.2.5. Underlayment shall be installed over the drip edge along eaves and under the underlayment on gables. Unless specified differently by the shingle manufacturer, shingles are permitted to be flush with the drip edge. Reference: R905.2.8.5 Drip edge. Recommendation: Contact a qualified professional. 2.3.4 I. Structural Systems: C. Roof Covering Materials - Kick Out Flashing - Missing Kick out diverter flashing missing/not installed at one or more locations. Recommendation: Contact a qualified professional. 2.4.1 I. Structural Systems: D. Roof Structures and Attics - Insulation - Pest Damage Insulation appears to have been damaged by pests. Trails present where rodents traffic. Close up all attic accesses at roofing/soffit connections. Review the link below to learn more. https://youtube.com/shorts/DiaGqJlaJ2s?si=Hi52gl0kzCAaO-AV Roughly 80% of homes we inspect have this condition of rodent accesses and presence of rodents in the attic. Recommendation: Contact a qualified insulation contractor. 2.4.2 I. Structural Systems: D. Roof Structures and Attics - Rodents - Accesses Present Voids present in dwelling that allow for easy access into attic for rodents. Close up all attic accesses and include all connections at soffit/roofing to prevent rodent entry. Recommendation: Contact a qualified professional. 2.4.3 I. Structural Systems: D. Roof Structures and Attics - Insulation - Insufficient Depth/Missing Insulation depth may be inadequate in some areas of attic and/or walls. Remove any damaged insulation, investigate all areas, and install additional insulation to reach R-38 value. Recommendation: Contact a qualified insulation contractor. 2.5.1 I. Structural Systems: E. Walls (Interior and Exterior) - Interior - Wallboard Damaged/Previous Repairs Make repairs as necessary. Recommendation: Contact a qualified professional. 2.5.2 I. Structural Systems: E. Walls (Interior and Exterior) - Grout - Damaged Grout cracking and/or damaged, likely due to improper materials or setting time. Cracks in wall near wet areas (showers, tubs) can provide a way for water to enter wall cavity. Monitor and make repairs as necessary. Recommendation: Contact a qualified professional. 2.5.3 I. Structural Systems: E. Walls (Interior and Exterior) - Exterior Cracks - Minor Minor cracking was observed in exterior wall(s). Monitor and make repairs as necessary. Recommendation: Recommended DIY Project 2.5.4 I. Structural Systems: E. Walls (Interior and Exterior) - Exterior Mortar Cracking Cracking at mortar joints present. Mortar has very little sheer strength and cracks relatively easily when stress is introduced. Large mortar joints are also more susceptible to cracking. Recommend using sanded silicone grout after removing all loose materials. Monitor and make repairs as necessary. Recommendation: Recommended DIY Project 2.5.5 I. Structural Systems: E. Walls (Interior and Exterior) - Wallboard Damages/Voids Cracks and/or damage present at exterior wallboard and/or gaps present between materials. Caulking and in some cases with large gaps, flashings can be used to make repairs. Seek further investigation of all walls and make all repairs. Recommendation: Contact a qualified professional. 2.5.6 I. Structural Systems: E. Walls (Interior and Exterior) - Facia/Trim Damages Present Caulk and secure all damaged wood trim and materials. Make replacements as necessary. Recommendation: Contact a qualified professional. 2.5.7 I. Structural Systems: E. Walls (Interior and Exterior) - Lintels - Rusted Lintels without paint rust much faster than painted lintels. Wire brush and paint all rusted lintels and/or lintels missing paint. Monitor and make repairs as necessary. Recommendation: Contact a qualified professional. 2.6.1 I. Structural Systems: F. Ceilings and Floors - Ceiling - Minor Damage Minor damage or deterioration to the ceiling was visible at the time of the inspection. Monitor and make repairs as necessary. Recommendation: Contact a qualified drywall contractor. 2.6.2 I. Structural Systems: F. Ceilings and Floors - Ceiling - Previous Repairs Drywall/paneling at ceiling and walls damaged and previous repairs may be present. Make repairs as necessary. Recommendation: Contact a qualified professional. 2.6.3 I. Structural Systems: F. Ceilings and Floors - Flooring - Damaged The home flooring had general moderate damage visible at the time of the inspection. Did not evaluate flooring for cosmetic damages only physical damages that may effect performance. Make repairs as necessary. Recommendation: Contact a qualified professional. 2.6.4 I. Structural Systems: F. Ceilings and Floors - Flooring - Not Level Section(s) of flooring not level. Areas present where beam(s) can be felt raised or lowered under foot. Monitor and make repairs as necessary. Recommendation: Contact a qualified professional. 2.6.5 I. Structural Systems: F. Ceilings and Floors - Flooring - Noisy Flooring exhibiting pops and creaks when trafficked and not level in some areas. Likely due to flooring installation method. Monitor and make repairs as necessary. Recommendation: Contact a qualified professional. 2.6.6 I. Structural Systems: F. Ceilings and Floors - Flooring - Tiles Cracked/Loose one or more tiles showing cracks or deflection when tapped. Make repairs as necessary. Recommendation: Contact a qualified professional. 2.6.7 I. Structural Systems: F. Ceilings and Floors - Flooring- Transition Strip Damaged/Missing Make repairs as necessary. Recommendation: Contact a qualified professional. 2.7.1 I. Structural Systems: G. Doors (Interior and Exterior) - Door - Out of Square Door out of square. Seek further investigation of all doors and make all repairs. Recommendation: Contact a qualified professional. 2.7.2 I. Structural Systems: G. Doors (Interior and Exterior) - Improper Installation Doors out of square, improperly gapped at casings, ghosting open, and/or not latching throughout house. Likely due to improper installation or damaged hinges/hardware. Make repairs as necessary. Recommendation: Contact a qualified professional. 2.8.1 I. Structural Systems: H. Windows - Damaged Window(s) One or more windows appears to have general damage, but are operational. Recommend a window professional seek further investigation of all windows/flashings and clean, lubricate and adjust all windows. Make all repairs as necessary. Recommendation: Contact a qualified window repair/installation contractor. 2.8.2 I. Structural Systems: H. Windows - Windows Difficult To Open/Close One or more windows were difficult to open/close and may have spring damages. Make all repairs as necessary. Recommendation: Contact a qualified professional. 2.8.3 I. Structural Systems: H. Windows - Window Spring(s) Damaged One or more windows have damaged springs/strings which make windows difficult to open. Consider window professional to evaluate all windows and make repairs as necessary. Recommendation: Contact a qualified window repair/installation contractor. 2.8.4 I. Structural Systems: H. Windows - Window - Screens Damaged/Missing Make repairs as necessary. Recommendation: Contact a qualified window repair/installation contractor. 2.9.1 I. Structural Systems: I. Stairways (Interior and Exterior) - Baluster Gap Too Wide The baluster space is not up to modern safety standards. The space between balusters should not allow passage of a 4 3/8-inch sphere for child safety. The railing here may also not be high enough. Recommend a qualified handyman or original installer repair and bring up to code. Recommendation: Contact a qualified handyman. 2.11.1 I. Structural Systems: K. Porches, Balconies, Decks, and Carports - Deck - Ribbon/Lag Bolts Missing Decking ribbon joists missing, missing ribbon/lag bolts. Monitor and make repairs as necessary. Recommendation: Contact a qualified professional. 2.11.2 I. Structural Systems: K. Porches, Balconies, Decks, and Carports - Deck - Wood/Materials Damaged One or more decking, boards or railings were observed to be loose or damaged. Make repairs as necessary Recommendation: Contact a qualified deck contractor. 2.11.3 I. Structural Systems: K. Porches, Balconies, Decks, and Carports - Patio Cover/Deck - Unstable Support One of more areas of the deck or railing support appears unstable or to be settling. Insufficient supports may be present, decking may not spaced properly for drying of wood. Recommend qualified deck contractor evaluate and repair. Recommendation: Contact a qualified deck contractor. 2.11.4 I. Structural Systems: K. Porches, Balconies, Decks, and Carports - Exterior Wood - Water Sealant Needed Wood is showing signs of weathering and/or water damage. Recommend water sealant/weatherproofing be applied. Recommendation: Recommended DIY Project 2.11.5 I. Structural Systems: K. Porches, Balconies, Decks, and Carports - Damaged Flatwork Make repairs as necessary. Recommendation: Contact a qualified professional. 2.12.1 I. Structural Systems: L. Other - Cabinets Damaged Cabinets doors, bottoms (water damage), and/or drawers/knobs are damaged. Make all repairs as necessary. Recommendation: Contact a qualified professional. 2.12.2 I. Structural Systems: L. Other - Damaged Fencing Replace or repair all damaged and sagging posts, fencing pickets, and gates. Make all repairs as necessary. Recommendation: Contact a qualified fencing contractor 2.12.3 I. Structural Systems: L. Other - Cabinets Missing Components Shelving, knobs or hinges missing or damaged. Make repairs as necessary. Recommendation: Contact a qualified professional. 3.1.1 II. Electrical Systems: A. Service Entrance and Panels - Panel - Damaged Make repairs as necessary. Recommendation: Contact a qualified electrical contractor. 3.2.1 II. Electrical Systems: B. Branch Circuits, Connected Devices, and Fixtures - Receptacles: GFCI Not Present/Damaged Wet areas and exterior receptacles are required to have GFCI protected outlets. In some areas this protection at receptacles is damaged or missing, seek further investigation of all receptacles and make all repairs. GFCI (Ground Fault Circuit Interrupter) is an automatic device that offers personal protection against lethal electrical shock or electrocution. It is a special electrical receptacle or outlet that can stop electrical power within milliseconds as a safety precaution. Recommendation: Contact a qualified electrical contractor. 3.2.2 II. Electrical Systems: B. Branch Circuits, Connected Devices, and Fixtures - Fixture: Fan Wobbly/Damaged Make repairs as necessary. Recommendation: Contact a qualified professional. 3.2.3 II. Electrical Systems: B. Branch Circuits, Connected Devices, and Fixtures - Receptacles: Covers Damaged/Missing Make repairs as necessary. Recommendation: Contact a qualified electrical contractor. 3.2.4 II. Electrical Systems: B. Branch Circuits, Connected Devices, and Fixtures - Receptacles: Loose Receptacle(s) loose in wall, seek further investigation of all receptacles and make all repairs. Recommendation: Contact a qualified electrical contractor. 3.2.5 II. Electrical Systems: B. Branch Circuits, Connected Devices, and Fixtures - Receptacles: Not Powered/Missing Make all repairs as necessary. Recommendation: Contact a qualified electrical contractor. 3.2.6 II. Electrical Systems: B. Branch Circuits, Connected Devices, and Fixtures - Receptacles: Missing Near Vanities Receptacle required within 2ft of vanity. Make repairs as necessary. Recommendation: Contact a qualified electrical contractor. 3.2.7 II. Electrical Systems: B. Branch Circuits, Connected Devices, and Fixtures - Fixtures: Loose/ Not Flush Fixture was observed to be loose / not flush with drywall. Make repairs as necessary. Recommendation: Contact a qualified professional. 4.2.1 III. Heating, Ventilation and Air Conditioning Systems: B. Cooling Equipment - Review HVAC System Sufficiency Builder/Seller to provide documentation showing the sufficiency of HVAC systems for volume of air conditioned space. HVAC professionals can also perform Manual J calculations to determine sufficiency of both heating and cooling systems for volume of air conditioned space. Have the HVAC company recommend upgrades and make all repairs. Data tags of units provided for their use to determine unit capacities. Recommendation: Contact a qualified heating and cooling contractor 4.2.2 III. Heating, Ventilation and Air Conditioning Systems: B. Cooling Equipment - HVAC Damaged Component Make repairs as necessary. Recommendation: Contact a qualified professional. 4.2.3 III. Heating, Ventilation and Air Conditioning Systems: B. Cooling Equipment - Rust Present In Secondary Pan Rust likely from evaporator coil present in secondary pan in attic. Monitor and make repairs as necessary. Recommendation: Contact a qualified HVAC professional. 4.2.4 III. Heating, Ventilation and Air Conditioning Systems: B. Cooling Equipment - Unusually Noisy Compressor started and operated but fan was unusually noisy. Install flashing on roof over unit to prevent water runoff from damaging fan. HVAC technician to diagnose condensate lines and system while on property to determine if any deficiencies present and make all repairs. Recommendation: Contact a qualified HVAC professional. 4.2.5 III. Heating, Ventilation and Air Conditioning Systems: B. Cooling Equipment - Unit Not Level Concrete pad supporting the outdoor condensing unit is not level. Make repairs as necessary. Recommendation: Contact a qualified HVAC professional. 4.2.6 III. Heating, Ventilation and Air Conditioning Systems: B. Cooling Equipment - Condensate Line/Insulation Missing or Damaged Missing or damaged insulation on refrigerant line can cause energy loss and condensation which may damage finish materials and insulation. Replace insulation on entire HVAC low pressure condensate line. Seek further investigation and make all repairs. Recommendation: Contact a qualified HVAC professional. 4.2.7 III. Heating, Ventilation and Air Conditioning Systems: B. Cooling Equipment - Clean an Service HVAC System Due to pet dander and condition of space under unit, engage HVAC technician to clean and service evaporator coils, emergency heating coils and test for proper operation of emergency heating system and make all repairs as necessary. Recommendation: Contact a qualified professional. 4.3.1 III. Heating, Ventilation and Air Conditioning Systems: C. Duct Systems, Chases, and Vents - Ductwork Sagging / Not Properly Secured Ductwork was observed to be sagging and/or not properly secured or installed at various locations. Make repairs as necessary. Recommendation: Contact a qualified HVAC professional. 4.3.2 III. Heating, Ventilation and Air Conditioning Systems: C. Duct Systems, Chases, and Vents - Vent/Register(s) - Not Present/Damaged Make repairs as necessary. Recommendation: Contact a qualified professional. 5.1.1 IV. Plumbing Systems: A. Plumbing Supply, Distribution Systems, and Fixtures - Damaged/Missing Fixtures Fixtures missing components or damaged, seek further investigation and make all repairs. Recommendation: Contact a qualified professional. 5.1.2 IV. Plumbing Systems: A. Plumbing Supply, Distribution Systems, and Fixtures - Fixture - Toilet Installed Improperly Toilet(s) are installed improperly (loose). Water leaks are frequently caused by loose toilets. Seek further investigation to determine if leaks and water damage are present and make all repairs. Recommendation: Contact a qualified plumbing contractor. 5.1.3 IV. Plumbing Systems: A. Plumbing Supply, Distribution Systems, and Fixtures - Fixture - Loose in Wall Make repairs as necessary. Recommendation: Contact a qualified plumbing contractor. 5.1.4 IV. Plumbing Systems: A. Plumbing Supply, Distribution Systems, and Fixtures - Insulate Exterior Plumbing Supply Exposed water supply lines may freeze in cold weather. Make repairs as necessary. Recommendation: Contact a qualified professional. 5.2.1 IV. Plumbing Systems: B. Drains, Wastes, and Vents - Damaged Materials Make repairs as necessary. Recommendation: Contact a qualified professional. 5.2.2 IV. Plumbing Systems: B. Drains, Wastes, and Vents - Poor/Slow Drainage Poor/slow drainage was observed at time of inspection. Make repairs as necessary. Recommendation: Contact a qualified plumbing contractor. 5.2.3 IV. Plumbing Systems: B. Drains, Wastes, and Vents - Corrugated Drains Present Replace accordion type drains for smooth wall type. Make repairs as necessary. Recommendation: Contact a qualified professional. 5.2.4 IV. Plumbing Systems: B. Drains, Wastes, and Vents - Install/Repair Clean Out Riser/Cap Install or locate main drain clean out riser. The clean out riser allows an inspector to evaluate the drain for roots and other damages with a sewer camera. Presently, the drain line riser and cleanout cap is not visible on the surface of the ground. Seek plumber to locate or install clean out riser, and perform sewer camera inspection to identify damages and make all repairs. Provide video and photo evidence of inspection. Recommendation: Contact a qualified professional. 5.2.5 IV. Plumbing Systems: B. Drains, Wastes, and Vents - Main Drain - Standing Water/Debris The drain is dirty and standing water/debris is present. The camera had a difficult time visualizing the drain due to debris. Consider installing a backwater valve, at the street to keep septage from backing up into house from street. Blockages, dirty drain walls, and water present which may render the sewer camera ineffective and unable to uncover deficiencies. Seek plumber to clean out drains, diagnose by running sewer cam both to house and to main sewer, consider hydrostatic testing, with video documentation and make all repairs. Recommendation: Contact a qualified professional. 5.3.1 IV. Plumbing Systems: C. Water Heating Equipment - Drain Pan/Line Missing Install drain pan under water heater with drain line through exterior wall. Make repairs as necessary. Recommendation: Contact a qualified plumbing contractor. 5.3.2 IV. Plumbing Systems: C. Water Heating Equipment - Electrical shut off missing Electrical shut off to water heater appears to be missing. Recommendation: Contact a qualified professional. 6.1.1 V. Appliances: A. Dishwashers - Improper Installation Installed crooked/loose under countertop. Make repairs as necessary. Recommendation: Contact a qualified professional. 6.2.1 V. Appliances: B. Food Waste Disposers - Excessive Noise Garbage disposal was excessively noisy. Recommend cleaning and make repairs as necessary. Recommendation: Contact a qualified handyman. 6.4.1 V. Appliances: D. Ranges, Cooktops, and Ovens - Oven Underperforming Oven temp (set at 350 F.) must perform within 25 degrees of set temp, seek further investigation and make all repairs. Recommendation: Contact a qualified professional. 6.4.2 V. Appliances: D. Ranges, Cooktops, and Ovens - Range Not Fastened Range was not fastened to the floor. Make repairs as necessary. Recommendation: Contact a qualified handyman. 6.4.3 V. Appliances: D. Ranges, Cooktops, and Ovens - Improper Installation Range not installed fully against wall. Seek further investigation and make all repairs. Recommendation: Contact a qualified professional. 6.4.4 V. Appliances: D. Ranges, Cooktops, and Ovens - Worn/Damaged Cooktop Make repairs as necessary. Recommendation: Contact a qualified professional. 6.5.1 V. Appliances: E. Microwave Ovens - Microwave - Loose Installation Make all repairs as necessary. Recommendation: Contact a qualified professional. 6.6.1 V. Appliances: F. Mechanical Exhaust Vents and Bathroom Heaters - Mechanical Vent(s)/Extensions Missing Install proper mechanical exhaust vent(s) and/or extensions ducted through exterior wall to remove moist air from living and attic spaces. Make repairs as necessary. Recommendation: Contact a qualified professional. 6.7.1 V. Appliances: G. Garage Door Operators - Auto Reverse Sensor(s) Not Working The auto reverse sensor was not responding at time of inspection. Close force may need to be adjusted so door retreats when encountering an obstacle. Make repairs as necessary. Recommendation: Contact a qualified garage door contractor. 6.7.2 V. Appliances: G. Garage Door Operators - Loud Noises Loud grinding or squeeking observed when opening/closing garage door. Make repairs as necessary. Recommendation: Contact a qualified garage door contractor. 6.8.1 V. Appliances: H. Dryer Exhaust Systems - Damaged Dryer Vent Repair damaged dryer vent components. Seek further investigation of vent system and make all repairs. Recommendation: Contact a qualified professional. 6.9.1 V. Appliances: I. Other - Refrigerator Not Producing Water/Ice Make all repairs as necessary. Recommendation: Contact a qualified professional. | 74 | 4 | 0
162 Cactus Canyon | 78070 | 2381 |  | 1995 | https://app.spectora.com/reports/515c40c5-5993-4af9-95fd-f91532de6ebb?access=eyJhbGciOiJIUzI1NiJ9.eyJpZCI6NzI1MDk3NiwiZXhwIjoxNzM1Nzk3NTk5fQ.8CKLn0fQArUbFDtHUzAmZ-LONrpHANP-Edc91Pp4Ob0&ignoreClientComplete=true | https://cdn.spectora.com/reports/images/515c40c5-5993-4af9-95fd-f91532de6ebb/original/cover.jpg?1724869922 | 2.1.1 I. Structural Systems: A. Foundations - Concrete/Asphalt - Damages Present Cracks and/or settling materials present at time of inspection. Monitor and make repairs as necessary. Recommendation: Contact a qualified professional. 2.2.1 I. Structural Systems: B. Grading and Drainage - Grading - Improper Drainage Proper drainage away from the foundation may be needed at various areas. Drainage/slope away from the foundation at all grading areas should be maintained at a minimum 5% slope for 10 feet (6”). 2% slope needed at first 10’ from foundation of hard surfaces (Drives, walks, etc). Balanced moisture maintenance around all perimeter areas of a slab foundation is recommended to prevent unbalanced moisture and/ or excessive dry out that will contribute to unneeded foundation settlement, movement that may affect the entire structure. Water standing or running alongside a foundation after rains or from watering (sprinklers) can cause differential settlement of a foundation. If soil grading is such that water runs alongside a foundation during rains, the water will run under the edge of the foundation and soften or carry away soil that is supporting the foundation. Recommendation: Contact a qualified professional. 2.2.2 I. Structural Systems: B. Grading and Drainage - Gutter - Repairs Needed Make repairs as necessary. Recommendation: Contact a qualified professional. 2.3.1 I. Structural Systems: C. Roof Covering Materials - Flashings - Maintain Caulking Maintain caulking on all exposed nail heads and/or joints to prevent water entry. Caulking is not an ideal form of waterproofing for more than an occasional plumbing boot nail head and is a temporary fix. Monitor and make repairs as necessary. Recommendation: Contact a qualified professional. 2.3.2 I. Structural Systems: C. Roof Covering Materials - Foliage/Tree Limbs - Removal Requested Remove tree limbs/foliage and/or debris in close contact with roofing. Foliage brushing up against roof can cause mechanical damage resulting in a shortened useful life. Make repairs as necessary. Recommendation: Contact a qualified professional. 2.3.3 I. Structural Systems: C. Roof Covering Materials - Metal Roofing - Seek Repairs/Replacement Damages present in field and at ridges/flashings. Impact and/or wind and/or rust and/or mechanical damages present. Request owners insurance company and roofer and evaluate the entire roof including flashings for replacement/repairs and make all repairs. Request insurance company provide condition report in writing. Recommendation: Contact a qualified professional. 2.3.4 I. Structural Systems: C. Roof Covering Materials - Metal Roofing - Screws Improper Metal roofing screws installed in field of roofing. Grommets under fasteners are either damaged or missing. Fasteners of this nature are likely to leak over time, and as a result are not a recommended installation practice. Seek further investigation and make all repairs. Recommendation: Contact a qualified professional. 2.3.5 I. Structural Systems: C. Roof Covering Materials - Vent(s) - Damaged Repair/replace damaged and/or rusty roofing vents. Make all repairs as necessary. Recommendation: Contact a qualified professional. 2.4.1 I. Structural Systems: D. Roof Structures and Attics - Insulation - Pest Damage Insulation appears to have been damaged by pests. Trails present where rodents traffic. Close up all attic accesses at roofing/soffit connections. Review the link below to learn more. https://youtube.com/shorts/DiaGqJlaJ2s?si=Hi52gl0kzCAaO-AV Roughly 80% of homes we inspect have this condition of rodent accesses and presence of rodents in the attic. Recommendation: Contact a qualified insulation contractor. 2.4.2 I. Structural Systems: D. Roof Structures and Attics - Rodents - Accesses Present Voids present in dwelling that allow for easy access into attic for rodents. Close up all attic accesses and include all connections at soffit/roofing to prevent rodent entry. Recommendation: Contact a qualified professional. 2.4.3 I. Structural Systems: D. Roof Structures and Attics - Insulation - Insufficient Depth/Missing Insulation depth may be inadequate in some areas of attic and/or walls. Remove any damaged insulation, investigate all areas, and install additional insulation to reach R-38 value. Recommendation: Contact a qualified insulation contractor. 2.5.1 I. Structural Systems: E. Walls (Interior and Exterior) - Interior Cracks - Minor Cracking was observed in drywall with previous repairs. Make repairs as necessary. Recommendation: Contact a qualified drywall contractor. 2.5.2 I. Structural Systems: E. Walls (Interior and Exterior) - Interior - Wallboard Damaged/Previous Repairs Make repairs as necessary. Recommendation: Contact a qualified professional. 2.5.3 I. Structural Systems: E. Walls (Interior and Exterior) - Grout - Damaged Grout cracking and/or damaged, likely due to improper materials or setting time. Cracks in wall near wet areas (showers, tubs) can provide a way for water to enter wall cavity. Monitor and make repairs as necessary. Recommendation: Contact a qualified professional. 2.5.4 I. Structural Systems: E. Walls (Interior and Exterior) - Shower Tiles - Cracked / Loose Shower tiles cracked, loose or damaged. In wet areas this could be a water penetration channel. Monitor and make repairs as necessary. Recommendation: Contact a qualified professional. 2.5.5 I. Structural Systems: E. Walls (Interior and Exterior) - Moisture - Intrusion Wall showing signs of moisture damage. Make repairs as necessary. Recommendation: Contact a qualified professional. 2.5.6 I. Structural Systems: E. Walls (Interior and Exterior) - Facia/Trim Damages Present Caulk and secure all damaged wood trim and materials. Make replacements as necessary. Recommendation: Contact a qualified professional. 2.5.7 I. Structural Systems: E. Walls (Interior and Exterior) - Paint/Stain Exterior Wallboard/Trim Weather may damage unpainted/stained exterior materials. Seek further investigation of all exterior trim and make all repairs. Recommendation: Contact a qualified professional. 2.6.1 I. Structural Systems: F. Ceilings and Floors - Ceiling - Minor Damage Minor damage or deterioration to the ceiling was visible at the time of the inspection. Monitor and make repairs as necessary. Recommendation: Contact a qualified drywall contractor. 2.6.2 I. Structural Systems: F. Ceilings and Floors - Ceiling - Evidence of Water Damage/Repairs Ceiling showed signs of previous water damage. Monitor and make repairs as necessary. Recommendation: Contact a qualified structural engineer. 2.6.3 I. Structural Systems: F. Ceilings and Floors - Flooring - Damaged The home flooring had general moderate damage visible at the time of the inspection. Did not evaluate flooring for cosmetic damages only physical damages that may effect performance. Make repairs as necessary. Recommendation: Contact a qualified professional. 2.7.1 I. Structural Systems: G. Doors (Interior and Exterior) - Door - Out of Square Door out of square. Seek further investigation of all doors and make all repairs. Recommendation: Contact a qualified professional. 2.7.2 I. Structural Systems: G. Doors (Interior and Exterior) - Bi-Fold Doors Out of Square Doors out of square or gaps inconsistent between doors. Make repairs as necessary. Recommendation: Contact a qualified professional. 2.7.3 I. Structural Systems: G. Doors (Interior and Exterior) - Door(s) Damaged One or more doors observed to be damaged and/or missing. Make repairs as necessary. Recommendation: Contact a qualified professional. 2.7.4 I. Structural Systems: G. Doors (Interior and Exterior) - Improper Installation Doors out of square, improperly gapped at casings, ghosting open, and/or not latching throughout house. Likely due to improper installation or damaged hinges/hardware. Make repairs as necessary. Recommendation: Contact a qualified professional. 2.7.5 I. Structural Systems: G. Doors (Interior and Exterior) - Door - Not Installed Make repairs as necessary. Recommendation: Contact a qualified professional. 2.7.6 I. Structural Systems: G. Doors (Interior and Exterior) - Door Hardware - Damaged/Missing Make repairs as necessary. Recommendation: Contact a qualified professional. 2.7.7 I. Structural Systems: G. Doors (Interior and Exterior) - Door Hardware - Exterior Hinges Installed Door hinges situated on exterior and can present a security issue. Door hinges should be installed indoors to eliminate ability for door removal from outside. Also, exterior threshold improperly present at interior. Seek further investigation of all door hinges and make all repairs. Recommendation: Contact a qualified professional. 2.7.8 I. Structural Systems: G. Doors (Interior and Exterior) - Door Trim - Damaged Seek further investigation of all trim and make all repairs. Recommendation: Contact a qualified professional. 2.8.1 I. Structural Systems: H. Windows - Windows Difficult To Open/Close One or more windows were difficult to open/close and may have spring damages. Make all repairs as necessary. Recommendation: Contact a qualified professional. 2.9.1 I. Structural Systems: I. Stairways (Interior and Exterior) - Handrail Missing/Damaged Handrail must be gripable and extend to bottom tread. Make repairs as necessary. Recommendation: Contact a qualified handyman. 2.10.1 I. Structural Systems: J. Fireplaces and Chimneys - Water Damages and Rust Present Rust present at chimney components likely due to a leaking/missing chimney cap, spark arrestor, flashings or other void. Make repairs as necessary. Recommendation: Contact a qualified professional. 2.10.2 I. Structural Systems: J. Fireplaces and Chimneys - Chimney Flue/Brick/Liner Dirty Chimney liner had layer of creosote dust, so underlying structure couldn't be inspected for cracks. Recommend qualified chimney sweep company inspect and/or clean. Recommendation: Contact a qualified chimney contractor. 2.10.3 I. Structural Systems: J. Fireplaces and Chimneys - Firebox Damaged The brick, panel insert or lining of the fireplace was damaged in one or more places. Make repairs as necessary. Recommendation: Contact a qualified fireplace contractor. 2.11.1 I. Structural Systems: K. Porches, Balconies, Decks, and Carports - Wood to Ground Contact Break all wood to ground contact or stain to prevent wood deterioration. Monitor and make repairs as necessary. Recommendation: Contact a qualified professional. 2.11.2 I. Structural Systems: K. Porches, Balconies, Decks, and Carports - Deck - Wood/Materials Damaged One or more decking, boards or railings were observed to be loose or damaged. Make repairs as necessary Recommendation: Contact a qualified deck contractor. 2.11.3 I. Structural Systems: K. Porches, Balconies, Decks, and Carports - Patio - Improper Clearance Patio/deck installed at level with interior flooring. Exterior surfaces should be installed well below interior level. Water may enter Home here under threshold. Monitor and make repairs as necessary. Recommendation: Contact a qualified professional. 2.11.4 I. Structural Systems: K. Porches, Balconies, Decks, and Carports - Damaged Ceiling Make repairs as necessary. Recommendation: Contact a qualified professional. 2.12.1 I. Structural Systems: L. Other - Cabinets Damaged Cabinets doors, bottoms (water damage), and/or drawers/knobs are damaged. Make all repairs as necessary. Recommendation: Contact a qualified professional. 2.12.2 I. Structural Systems: L. Other - Cabinet Doors Out Of Square/Damaged Monitor and make repairs as necessary. Recommendation: Contact a qualified professional. 2.12.3 I. Structural Systems: L. Other - Cabinet Not Secured/Installed Properly Make repairs as necessary. Recommendation: Contact a qualified professional. 2.12.4 I. Structural Systems: L. Other - Cabinets/Drawers- Difficult to Open/Close Seek further investigation of all cabinet drawers and make all repairs. Recommendation: Contact a qualified professional. 3.1.1 II. Electrical Systems: A. Service Entrance and Panels - Wiring - Neutrals/Grounds Occupying Same Bus Bar Secondary panel(s) contains grounds (EGC) and neutrals occupying same bus bar. The neutral bar is also bonded to the secondary panel. This condition is common on older homes. Monitor and make repairs as necessary. Recommendation: Contact a qualified electrical contractor. 3.1.2 II. Electrical Systems: A. Service Entrance and Panels - Wiring - Multiple Wires Occupying One Slot Only one wire may occupy any bus bar slot or breaker. Make repairs as necessary. Recommendation: Contact a qualified electrical contractor. 3.1.3 II. Electrical Systems: A. Service Entrance and Panels - Panel - Damaged Make repairs as necessary. Recommendation: Contact a qualified electrical contractor. 3.1.4 II. Electrical Systems: A. Service Entrance and Panels - Breaker - Damaged Seek further investigation and make all repairs. Recommendation: Contact a qualified professional. 3.1.5 II. Electrical Systems: A. Service Entrance and Panels - Wiring - Circuit Deficiencies Seek review of main panel wiring practices and make all repairs. Seek further investigation of all wiring and make all repairs. Recommendation: Contact a qualified professional. 3.2.1 II. Electrical Systems: B. Branch Circuits, Connected Devices, and Fixtures - Receptacles: GFCI Not Present/Damaged Wet areas and exterior receptacles are required to have GFCI protected outlets. In some areas this protection at receptacles is damaged or missing, seek further investigation of all receptacles and make all repairs. GFCI (Ground Fault Circuit Interrupter) is an automatic device that offers personal protection against lethal electrical shock or electrocution. It is a special electrical receptacle or outlet that can stop electrical power within milliseconds as a safety precaution. Recommendation: Contact a qualified electrical contractor. 3.2.2 II. Electrical Systems: B. Branch Circuits, Connected Devices, and Fixtures - Receptacles: No Exterior GFCI Protection Exterior receptacles not energized, receptacle damaged. Some exterior receptacles not GFCI protected. Make repairs as necessary. Recommendation: Contact a qualified electrical contractor. 3.2.3 II. Electrical Systems: B. Branch Circuits, Connected Devices, and Fixtures - Fixture: Fan Wobbly/Damaged Make repairs as necessary. Recommendation: Contact a qualified professional. 3.2.4 II. Electrical Systems: B. Branch Circuits, Connected Devices, and Fixtures - Receptacles: Covers Damaged/Missing Make repairs as necessary. Recommendation: Contact a qualified electrical contractor. 3.2.5 II. Electrical Systems: B. Branch Circuits, Connected Devices, and Fixtures - Receptacles: Loose Receptacle(s) loose in wall, seek further investigation of all receptacles and make all repairs. Recommendation: Contact a qualified electrical contractor. 3.2.6 II. Electrical Systems: B. Branch Circuits, Connected Devices, and Fixtures - Receptacles: Not Powered/Missing Make all repairs as necessary. Recommendation: Contact a qualified electrical contractor. 3.2.7 II. Electrical Systems: B. Branch Circuits, Connected Devices, and Fixtures - Switches: Purpose Not Determined What does this switch operate? One or more switches did not operate. Seek further investigation and make all repairs. Recommendation: Contact a qualified electrical contractor. 3.2.8 II. Electrical Systems: B. Branch Circuits, Connected Devices, and Fixtures - Switches: Light Switch Missing Install light switch to control circuit. Make repairs as necessary. Recommendation: Contact a qualified electrical contractor. 3.2.9 II. Electrical Systems: B. Branch Circuits, Connected Devices, and Fixtures - Fixtures: Light(s) Inoperable One or more lighting fixtures were inoperable. This may be due to a bad bulb or some other unknown condition. This condition should be further evaluated and corrected as necessary. Recommendation: Contact a qualified electrical contractor. 3.2.10 II. Electrical Systems: B. Branch Circuits, Connected Devices, and Fixtures - Fixture: Fan Not Operable Make repairs as necessary. Recommendation: Contact a qualified electrical contractor. 3.2.11 II. Electrical Systems: B. Branch Circuits, Connected Devices, and Fixtures - Fixture: Missing/Damaged Globe Make repairs as necessary. 4.2.1 III. Heating, Ventilation and Air Conditioning Systems: B. Cooling Equipment - Review HVAC System Sufficiency Builder/Seller to provide documentation showing the sufficiency of HVAC systems for volume of air conditioned space. HVAC professionals can also perform Manual J calculations to determine sufficiency of both heating and cooling systems for volume of air conditioned space. Have the HVAC company recommend upgrades and make all repairs. Data tags of units provided for their use to determine unit capacities. Recommendation: Contact a qualified heating and cooling contractor 5.1.1 IV. Plumbing Systems: A. Plumbing Supply, Distribution Systems, and Fixtures - Damaged/Missing Fixtures Fixtures missing components or damaged, seek further investigation and make all repairs. Recommendation: Contact a qualified professional. 5.1.2 IV. Plumbing Systems: A. Plumbing Supply, Distribution Systems, and Fixtures - Leak Detected Water leak likely present. Seek licensed contractor to investigate all potentially wet areas and make all repairs. Recommendation: Contact a qualified professional. 5.1.3 IV. Plumbing Systems: A. Plumbing Supply, Distribution Systems, and Fixtures - Fixture: Hot/Cold Swapped Make repairs as necessary. Recommendation: Contact a qualified plumbing contractor. 5.2.1 IV. Plumbing Systems: B. Drains, Wastes, and Vents - Damaged Materials Make repairs as necessary. Recommendation: Contact a qualified professional. 5.2.2 IV. Plumbing Systems: B. Drains, Wastes, and Vents - Poor/Slow Drainage Poor/slow drainage was observed at time of inspection. Make repairs as necessary. Recommendation: Contact a qualified plumbing contractor. 5.2.3 IV. Plumbing Systems: B. Drains, Wastes, and Vents - Corrugated Drains Present Replace accordion type drains for smooth wall type. Make repairs as necessary. Recommendation: Contact a qualified professional. 5.2.4 IV. Plumbing Systems: B. Drains, Wastes, and Vents - Install/Repair Clean Out Riser/Cap Install or locate main drain clean out riser. The clean out riser allows an inspector to evaluate the drain for roots and other damages with a sewer camera. Presently, the drain line riser and cleanout cap is not visible on the surface of the ground. Seek plumber to locate or install clean out riser, and perform sewer camera inspection to identify damages and make all repairs. Provide video and photo evidence of inspection. Recommendation: Contact a qualified professional. 5.2.5 IV. Plumbing Systems: B. Drains, Wastes, and Vents - Sewer Like Smell Sewer like smell present. May be missing trap at drain line or from infrequent use. Seek further investigation and make all repairs. Recommendation: Contact a qualified professional. 5.3.1 IV. Plumbing Systems: C. Water Heating Equipment - Drain Pan/Line Missing Install drain pan under water heater with drain line through exterior wall. Make repairs as necessary. Recommendation: Contact a qualified plumbing contractor. 5.3.2 IV. Plumbing Systems: C. Water Heating Equipment - Expansion Tank Missing Water heater(s) are not equipped with an expansion tank as per modern standards. Seek further investigation and make all repairs. Recommendation: Contact a qualified professional. 5.3.3 IV. Plumbing Systems: C. Water Heating Equipment - Deficient Temperature Pressure Relief Valve TPR valve drain line missing. These are required to terminate to the exterior as per current requirements. Make repairs as necessary. Recommendation: Contact a qualified professional. 5.3.4 IV. Plumbing Systems: C. Water Heating Equipment - Rust In Water Rust in water likely from rust buildup in water heater tank or corrosion of plumbing supplies. Seek plumber to asses water heater and replace/make repairs. Recommendation: Contact a qualified professional. 5.3.5 IV. Plumbing Systems: C. Water Heating Equipment - Electrical shut off missing Electrical shut off to water heater appears to be missing. Recommendation: Contact a qualified professional. 6.1.1 V. Appliances: A. Dishwashers - Improper Installation Installed crooked/loose under countertop. Make repairs as necessary. Recommendation: Contact a qualified professional. 6.3.1 V. Appliances: C. Range Hood and Exhaust Systems - Exhaust System Missing No exhaust system present to prevent moisture and grease in kitchen area. Recommend qualified contractor install range hood or exhaust system. Here is a resource on choosing a range hood. Recommendation: Contact a qualified professional. 6.4.1 V. Appliances: D. Ranges, Cooktops, and Ovens - Oven Underperforming Oven temp (set at 350 F.) must perform within 25 degrees of set temp, seek further investigation and make all repairs. Recommendation: Contact a qualified professional. 6.4.2 V. Appliances: D. Ranges, Cooktops, and Ovens - Range Not Fastened Range was not fastened to the floor. Make repairs as necessary. Recommendation: Contact a qualified handyman. 6.4.3 V. Appliances: D. Ranges, Cooktops, and Ovens - Improper Installation Range not installed fully against wall. Seek further investigation and make all repairs. Recommendation: Contact a qualified professional. 6.6.1 V. Appliances: F. Mechanical Exhaust Vents and Bathroom Heaters - Mechanical Vent(s)/Extensions Missing Install proper mechanical exhaust vent(s) and/or extensions ducted through exterior wall to remove moist air from living and attic spaces. Make repairs as necessary. Recommendation: Contact a qualified professional. 6.6.2 V. Appliances: F. Mechanical Exhaust Vents and Bathroom Heaters - Repair Fan/Vent Cover(s) Make repairs as necessary. Recommendation: Contact a qualified professional. 6.7.1 V. Appliances: G. Garage Door Operators - Auto Reverse Sensor(s) Not Working The auto reverse sensor was not responding at time of inspection. Close force may need to be adjusted so door retreats when encountering an obstacle. Make repairs as necessary. Recommendation: Contact a qualified garage door contractor. 6.7.2 V. Appliances: G. Garage Door Operators - Door/Gaskets Damaged Make repairs as necessary. Recommendation: Contact a qualified professional. 7.2.1 VI. Optional Systems: C. Outbuildings - Wood/Materials Damaged Make repairs as necessary. Recommendation: Contact a qualified professional. 7.2.2 VI. Optional Systems: C. Outbuildings - Flooring Unlevel Flooring not level at time of inspection, seek further investigation and make necessary repairs. Recommendation: Contact a qualified professional. 7.3.1 VI. Optional Systems: D. Private Water Wells (A coliform analysis is recommended.) - Low Pressure Low pressure may be due to damaged bladder tank. Seek further investigation and make all repairs. Recommendation: Contact a qualified professional. 7.3.2 VI. Optional Systems: D. Private Water Wells (A coliform analysis is recommended.) - Damaged Compoments Reservoir/bladder taking a longer than usual time to fill with in ground pump. Bladder tank taking over a minute to exhaust. Seek further investigation and make all repairs. Recommendation: Contact a qualified professional. | 74 | 11 | 0
429 Lovera Blvd | 78212 | 1049 |  | 1948 | https://app.spectora.com/reports/e65558e7-214a-4556-8351-84382d0121bf?access=eyJhbGciOiJIUzI1NiJ9.eyJpZCI6NzI2NzI0MiwiZXhwIjoxNzM1Nzk3NTk5fQ.NhUB1sT6j6xVtib2OHR5lpvEH7-jZPkFk6OwByrAtpM&ignoreClientComplete=true | https://cdn.spectora.com/reports/images/e65558e7-214a-4556-8351-84382d0121bf/original/cover.jpg?1725031038 | 2.1.1 I. Structural Systems: A. Foundations - Concrete/Asphalt - Damages Present Cracks and/or settling materials present at time of inspection. Monitor and make repairs as necessary. Recommendation: Contact a qualified professional. 2.1.2 I. Structural Systems: A. Foundations - Foundation Condition Assessment Foundation appears to have movement that may need repairs. Reference the diagram of measurements taken below. Consider engaging a foundation repair company to provide a diagram of foundation elevations and associated repair costs. If the foundation has had previous repairs, obtain documentation on elevations before and after the repairs. Also, consider hydrostatic drain line testing to determine if the drain line under the slab is in working condition. In some cases of extreme settlement, it is advised to engage a foundation professional/engineer to investigate, document and provide list of needed repairs, remedies or conclusions. Measurements in diagram taken with precision altimeter. The star represents the "*" point where the device sits. The other measurements are taken in locations around the house. This diagram may serve as a base-line for future settlement symptoms to determine to what degree the foundation has changed over time. Recommendation: Contact a foundation contractor. 2.1.3 I. Structural Systems: A. Foundations - Crawlspace - Skirting Damaged Make repairs as necessary. Recommendation: Contact a qualified professional. 2.1.4 I. Structural Systems: A. Foundations - Improper Crawlspace Ventillation Ventilation to Crawlspace is insufficient. Crawlspace dirt has not been covered with poly sheeting. No insulation present under floor. Seek further investigation and make all repairs. Recommendation: Contact a qualified professional. 2.2.1 I. Structural Systems: B. Grading and Drainage - Grading - Improper Drainage Proper drainage away from the foundation may be needed at various areas. Drainage/slope away from the foundation at all grading areas should be maintained at a minimum 5% slope for 10 feet (6”). 2% slope needed at first 10’ from foundation of hard surfaces (Drives, walks, etc). Balanced moisture maintenance around all perimeter areas of a slab foundation is recommended to prevent unbalanced moisture and/ or excessive dry out that will contribute to unneeded foundation settlement, movement that may affect the entire structure. Water standing or running alongside a foundation after rains or from watering (sprinklers) can cause differential settlement of a foundation. If soil grading is such that water runs alongside a foundation during rains, the water will run under the edge of the foundation and soften or carry away soil that is supporting the foundation. Recommendation: Contact a qualified professional. 2.3.1 I. Structural Systems: C. Roof Covering Materials - Flashings - Maintain Caulking Maintain caulking on all exposed nail heads and/or joints to prevent water entry. Caulking is not an ideal form of waterproofing for more than an occasional plumbing boot nail head and is a temporary fix. Monitor and make repairs as necessary. Recommendation: Contact a qualified professional. 2.3.2 I. Structural Systems: C. Roof Covering Materials - Roofing - Seek Repairs/Replacement Asphalt fleck missing in field and at ridges. Impact and/or wind damages present. Handyman repairs present. Request owners insurance company and/or roofer evaluate the entire roof including flashings for replacement/repairs and make all repairs. Request insurance company provide condition report in writing and check the clue report for previous claims. Recommendation: Contact a qualified professional. 2.3.3 I. Structural Systems: C. Roof Covering Materials - Foliage/Tree Limbs - Removal Requested Remove tree limbs/foliage and/or debris in close contact with roofing. Foliage brushing up against roof can cause mechanical damage resulting in a shortened useful life. Make repairs as necessary. Recommendation: Contact a qualified professional. 2.3.4 I. Structural Systems: C. Roof Covering Materials - Vent(s) - Damaged Repair/replace damaged and/or rusty roofing vents. Make all repairs as necessary. Recommendation: Contact a qualified professional. 2.4.1 I. Structural Systems: D. Roof Structures and Attics - Decking - Sagging (Pre-Owned Home) Areas of roof present that are showing signs of sagging or raised decking. This is a common occurrence at most homes. Monitor and make repairs as necessary. Recommendation: Contact a qualified roofing professional. 2.4.2 I. Structural Systems: D. Roof Structures and Attics - Insulation - Insufficient Depth/Missing Insulation depth may be inadequate in some areas of attic and/or walls. Remove any damaged insulation, investigate all areas, and install additional insulation to reach R-38 value. Recommendation: Contact a qualified insulation contractor. 2.4.3 I. Structural Systems: D. Roof Structures and Attics - Ventilation - Insufficient Dispersal of ventilation could be improved to decrease heat in attic. Add ventilation near ridge(s) and/or baffles near soffits to allow for passive flow of cool air from soffits to ridge vents. Inspector has observed ventilation roofing covers on the roof, however it doesn’t seem that the decking has been cut to accommodate ventilation of the attic. It is extremely hot in the attic- more than usual. Recommendation: Contact a qualified professional. 2.4.4 I. Structural Systems: D. Roof Structures and Attics - Decking - Water Damages Present Signs of water damages observed (looks to be dry) at time of inspection. Make repairs as necessary. Recommendation: Contact a qualified professional. 2.4.5 I. Structural Systems: D. Roof Structures and Attics - Decking - Damaged/Previous Repairs Present Monitor and make repairs as necessary. Recommendation: Contact a qualified professional. 2.4.6 I. Structural Systems: D. Roof Structures and Attics - Truss - Improper Bracing Truss system requires lateral bracing. Some supports bending under the weight. Monitor and make repairs as necessary. Recommendation: Contact a qualified professional. 2.5.1 I. Structural Systems: E. Walls (Interior and Exterior) - Insulation - May Be Inadequate Behind Wall(s) Infrared camera shows areas which provide data consistent with damaged, missing or insufficient insulation. Insulation in walls is likely old/original and may deficient in many locations. Make repairs as necessary. Recommendation: Contact a qualified professional. 2.5.2 I. Structural Systems: E. Walls (Interior and Exterior) - Wallboard Wavy - Interior Wavy wallboard present in one or more areas likely due to slightly post flush installed studs and/or out of square sill plates. Make repairs as necessary. Recommendation: Contact a qualified professional. 2.5.3 I. Structural Systems: E. Walls (Interior and Exterior) - Wallboard Damages/Voids Cracks and/or damage present at exterior wallboard and/or gaps present between materials. Caulking and in some cases with large gaps, flashings can be used to make repairs. Seek further investigation of all walls and make all repairs. Recommendation: Contact a qualified professional. 2.5.4 I. Structural Systems: E. Walls (Interior and Exterior) - Facia/Trim Damages Present Caulk and secure all damaged wood trim and materials. Make replacements as necessary. Recommendation: Contact a qualified professional. 2.6.1 I. Structural Systems: F. Ceilings and Floors - Ceiling - Minor Damage Minor damage or deterioration to the ceiling was visible at the time of the inspection. Monitor and make repairs as necessary. Recommendation: Contact a qualified drywall contractor. 2.6.2 I. Structural Systems: F. Ceilings and Floors - Flooring - Not Level Section(s) of flooring not level. Areas present where beam(s) can be felt raised or lowered under foot. Monitor and make repairs as necessary. Recommendation: Contact a qualified professional. 2.7.1 I. Structural Systems: G. Doors (Interior and Exterior) - Door - Out of Square Door out of square. Seek further investigation of all doors and make all repairs. Recommendation: Contact a qualified professional. 2.7.2 I. Structural Systems: G. Doors (Interior and Exterior) - Bi-Fold Doors Out of Square Doors out of square or gaps inconsistent between doors. Make repairs as necessary. Recommendation: Contact a qualified professional. 2.7.3 I. Structural Systems: G. Doors (Interior and Exterior) - Door(s) Damaged One or more doors observed to be damaged and/or missing. Make repairs as necessary. Recommendation: Contact a qualified professional. 2.7.4 I. Structural Systems: G. Doors (Interior and Exterior) - Door Not Flush With Trim Door(s) warped and not flush when closed. Make repairs as necessary. Recommendation: Contact a qualified professional. 2.7.5 I. Structural Systems: G. Doors (Interior and Exterior) - Improper Installation Doors out of square, improperly gapped at casings, ghosting open, and/or not latching throughout house. Likely due to improper installation or damaged hinges/hardware. Make repairs as necessary. Recommendation: Contact a qualified professional. 2.7.6 I. Structural Systems: G. Doors (Interior and Exterior) - Door - Not Installed Make repairs as necessary. Recommendation: Contact a qualified professional. 2.7.7 I. Structural Systems: G. Doors (Interior and Exterior) - Door Trim - Damaged Seek further investigation of all trim and make all repairs. Recommendation: Contact a qualified professional. 2.8.1 I. Structural Systems: H. Windows - Damaged Window(s) One or more windows appears to have general damage, but are operational. Recommend a window professional seek further investigation of all windows/flashings and clean, lubricate and adjust all windows. Make all repairs as necessary. Recommendation: Contact a qualified window repair/installation contractor. 2.8.2 I. Structural Systems: H. Windows - Window Spring(s) Damaged One or more windows have damaged springs/strings which make windows difficult to open. Consider window professional to evaluate all windows and make repairs as necessary. Recommendation: Contact a qualified window repair/installation contractor. 2.9.1 I. Structural Systems: I. Stairways (Interior and Exterior) - Handrail Missing/Damaged Handrail must be gripable and extend to bottom tread. Make repairs as necessary. Recommendation: Contact a qualified handyman. 2.9.2 I. Structural Systems: I. Stairways (Interior and Exterior) - Baluster Gap Too Wide The baluster space is not up to modern safety standards. The space between balusters should not allow passage of a 4 3/8-inch sphere for child safety. The railing here may also not be high enough. Recommend a qualified handyman or original installer repair and bring up to code. Recommendation: Contact a qualified handyman. 2.9.3 I. Structural Systems: I. Stairways (Interior and Exterior) - Loose Rail/Balusters Handrail/balusters were loose. Make repairs as necessary. Recommendation: Contact a qualified handyman. 2.11.1 I. Structural Systems: K. Porches, Balconies, Decks, and Carports - Deck - Wood/Materials Damaged One or more decking, boards or railings were observed to be loose or damaged. Make repairs as necessary Recommendation: Contact a qualified deck contractor. 2.11.2 I. Structural Systems: K. Porches, Balconies, Decks, and Carports - Patio Settling Slab is settling and a void is forming between the house and patio concrete. Fill void. Seek further investigation and make all repairs. Recommendation: Contact a qualified professional. 2.11.3 I. Structural Systems: K. Porches, Balconies, Decks, and Carports - Damaged Pillars Make repairs as necessary. Recommendation: Contact a qualified professional. 2.11.4 I. Structural Systems: K. Porches, Balconies, Decks, and Carports - Patio - Improper Clearance Patio/deck installed at level with interior flooring. Exterior surfaces should be installed well below interior level. Water may enter Home here under threshold. Monitor and make repairs as necessary. Recommendation: Contact a qualified professional. 2.11.5 I. Structural Systems: K. Porches, Balconies, Decks, and Carports - Damaged Ceiling Make repairs as necessary. Recommendation: Contact a qualified professional. 2.12.1 I. Structural Systems: L. Other - Cabinets Damaged Cabinets doors, bottoms (water damage), and/or drawers/knobs are damaged. Make all repairs as necessary. Recommendation: Contact a qualified professional. 2.12.2 I. Structural Systems: L. Other - Cabinet Doors Out Of Square/Damaged Monitor and make repairs as necessary. Recommendation: Contact a qualified professional. 2.12.3 I. Structural Systems: L. Other - Cabinets Missing Components Shelving, knobs or hinges missing or damaged. Make repairs as necessary. Recommendation: Contact a qualified professional. 3.1.1 II. Electrical Systems: A. Service Entrance and Panels - Breakers Missing / Not Present Seek further investigation and make all repairs. Recommendation: Contact a qualified professional. 3.2.1 II. Electrical Systems: B. Branch Circuits, Connected Devices, and Fixtures - Receptacles: Covers Damaged/Missing Make repairs as necessary. Recommendation: Contact a qualified electrical contractor. 3.2.2 II. Electrical Systems: B. Branch Circuits, Connected Devices, and Fixtures - Fixtures: Light(s) Inoperable One or more lighting fixtures were inoperable. This may be due to a bad bulb or some other unknown condition. This condition should be further evaluated and corrected as necessary. Recommendation: Contact a qualified electrical contractor. 3.2.3 II. Electrical Systems: B. Branch Circuits, Connected Devices, and Fixtures - Wiring: Exposed Ends/Splices All wire connections & charged wires with exposed ends and splices should be covered in junction boxes for safety. Make repairs as necessary. Recommendation: Contact a qualified electrical contractor. 3.2.4 II. Electrical Systems: B. Branch Circuits, Connected Devices, and Fixtures - Wiring: Install Dedicated Circuit Install dedicated circuit for appliance/lighting that is not on same GFCI circuit as receptacles. Make repairs as necessary. Recommendation: Contact a qualified electrical contractor. 4.1.1 III. Heating, Ventilation and Air Conditioning Systems: A. Heating Equipment - Under-performing Emergency Heating System System not producing more than 100 deg. F. With a Delta T (temperature differential) of more than 25 deg. F. Seek further investigation of entire system including emergency heat and AC/Cooling system and make all repairs. Seek written diagnosis of entire system pressures, temperatures and sufficiency by licensed technician. Recommendation: Contact a qualified heating and cooling contractor 4.2.1 III. Heating, Ventilation and Air Conditioning Systems: B. Cooling Equipment - Review HVAC System Sufficiency Builder/Seller to provide documentation showing the sufficiency of HVAC systems for volume of air conditioned space. HVAC professionals can also perform Manual J calculations to determine sufficiency of both heating and cooling systems for volume of air conditioned space. Have the HVAC company recommend upgrades and make all repairs. Data tags of units provided for their use to determine unit capacities. Recommendation: Contact a qualified heating and cooling contractor 4.2.2 III. Heating, Ventilation and Air Conditioning Systems: B. Cooling Equipment - HVAC Cabinet Damaged Make repairs as necessary. Recommendation: Contact a qualified professional. 4.2.3 III. Heating, Ventilation and Air Conditioning Systems: B. Cooling Equipment - Install/Repair Secondary Pan Secondary drain pan missing or damaged under air handler. Secondary pan allows a second level of protection to catch condensation if main pan over flows. Recommend installing secondary pan equipped with an emergency float switch by qualified technician. Recommendation: Contact a qualified professional. 5.2.1 IV. Plumbing Systems: B. Drains, Wastes, and Vents - Damaged Materials Make repairs as necessary. Recommendation: Contact a qualified professional. 5.2.2 IV. Plumbing Systems: B. Drains, Wastes, and Vents - Corrugated Drains Present Replace accordion type drains for smooth wall type. Make repairs as necessary. Recommendation: Contact a qualified professional. 5.2.3 IV. Plumbing Systems: B. Drains, Wastes, and Vents - Install/Repair Clean Out Riser/Cap Install or locate main drain clean out riser. The clean out riser allows an inspector to evaluate the drain for roots and other damages with a sewer camera. Presently, the drain line riser and cleanout cap is not visible on the surface of the ground. Seek plumber to locate or install clean out riser, and perform sewer camera inspection to identify damages and make all repairs. Provide video and photo evidence of inspection. Recommendation: Contact a qualified professional. 5.2.4 IV. Plumbing Systems: B. Drains, Wastes, and Vents - Main Drain - Standing Water/Debris The drain is dirty and standing water/debris is present. The camera had a difficult time visualizing the drain due to debris. Consider installing a backwater valve, at the street to keep septage from backing up into house from street. Blockages, dirty drain walls, and water present which may render the sewer camera ineffective and unable to uncover deficiencies. Seek plumber to clean out drains, diagnose by running sewer cam both to house and to main sewer, consider hydrostatic testing, with video documentation and make all repairs. Recommendation: Contact a qualified professional. 5.3.1 IV. Plumbing Systems: C. Water Heating Equipment - Drain Pan/Line Missing Install drain pan under water heater with drain line through exterior wall. Make repairs as necessary. Recommendation: Contact a qualified plumbing contractor. 5.3.2 IV. Plumbing Systems: C. Water Heating Equipment - Deficient Temperature Pressure Relief Valve TPR valve drain line missing. These are required to terminate to the exterior as per current requirements. Make repairs as necessary. Recommendation: Contact a qualified professional. 5.3.3 IV. Plumbing Systems: C. Water Heating Equipment - Water Heater- Not Operating No hot water present. Seek further investigation and make necessary repairs. Recommendation: Contact a qualified professional. 5.5.1 IV. Plumbing Systems: F. Gas Distribution Systems and Gas Appliances - Gas Meter Missing Seek further investigation and make all repairs. Recommendation: Contact a qualified professional. 6.3.1 V. Appliances: C. Range Hood and Exhaust Systems - Exhaust to Exterior - Not Connected Make repairs as necessary. Recommendation: Contact a qualified professional. 6.4.1 V. Appliances: D. Ranges, Cooktops, and Ovens - Range Not Fastened Range was not fastened to the floor. Make repairs as necessary. Recommendation: Contact a qualified handyman. 6.4.2 V. Appliances: D. Ranges, Cooktops, and Ovens - Improper Installation Range not installed fully against wall. Seek further investigation and make all repairs. Recommendation: Contact a qualified professional. 6.6.1 V. Appliances: F. Mechanical Exhaust Vents and Bathroom Heaters - Mechanical Vent(s)/Extensions Missing Install proper mechanical exhaust vent(s) and/or extensions ducted through exterior wall to remove moist air from living and attic spaces. Make repairs as necessary. Recommendation: Contact a qualified professional. 6.8.1 V. Appliances: H. Dryer Exhaust Systems - Improper Venting Dryer vent is not terminating to the exterior, which can cause inefficient venting and/or a fire hazard. Recommend a qualified HVAC contractor or handyman vent to exterior. Recommendation: Contact a qualified HVAC professional. 7.2.1 VI. Optional Systems: C. Outbuildings - Wood/Materials Damaged Make repairs as necessary. Recommendation: Contact a qualified professional. 7.2.2 VI. Optional Systems: C. Outbuildings - Electrical - Damages Present Make repairs as necessary. Recommendation: Contact a qualified professional. | 57 | 8 | 0
16250 Horse Bridge | 78154 | 2390 |  | 2007 | https://app.spectora.com/reports/80440256-f1dc-4e8f-92d4-8a3892b7936c?access=eyJhbGciOiJIUzI1NiJ9.eyJpZCI6NzMwODk3NCwiZXhwIjoxNzM1Nzk3NTk5fQ.BXQDN5GJgaRaF1pEFY6gS1H2LFuxSIBS7w42Ib-SUVQ&ignoreClientComplete=true | https://cdn.spectora.com/reports/images/804/402/56-/original/cover.jpg?1725555493 | 2.1.1 I. Structural Systems: A. Foundations - Concrete/Asphalt - Damages Present Cracks and/or settling materials present at time of inspection. Monitor and make repairs as necessary. Recommendation: Contact a qualified professional. 2.1.2 I. Structural Systems: A. Foundations - Sidewalk/Driveway Expansion Joints Replace organic materials (wood) in sidewalk/driveway expansion joints with proper elements resistant materials. Make repairs as necessary. Recommendation: Contact a qualified professional. 2.3.1 I. Structural Systems: C. Roof Covering Materials - Flashings - Maintain Caulking Maintain caulking on all exposed nail heads and/or joints to prevent water entry. Caulking is not an ideal form of waterproofing for more than an occasional plumbing boot nail head and is a temporary fix. Monitor and make repairs as necessary. Recommendation: Contact a qualified professional. 2.3.2 I. Structural Systems: C. Roof Covering Materials - Roofing - Seek Repairs/Replacement Asphalt fleck missing in field and at ridges. Impact and/or wind damages present. Handyman repairs present. Request owners insurance company and/or roofer evaluate the entire roof including flashings for replacement/repairs and make all repairs. Request insurance company provide condition report in writing and check the clue report for previous claims. Recommendation: Contact a qualified professional. 2.3.3 I. Structural Systems: C. Roof Covering Materials - Roofing - Improper Clearance Roofing/wall connections should be installed with a 2in clearance to help keep wall materials from damage. Make repairs as necessary. Recommendation: Contact a qualified professional. 2.4.1 I. Structural Systems: D. Roof Structures and Attics - Insulation - Pest Damage Insulation appears to have been damaged by pests. Trails present where rodents traffic. Close up all attic accesses at roofing/soffit connections. Review the link below to learn more. https://youtube.com/shorts/DiaGqJlaJ2s?si=Hi52gl0kzCAaO-AV Roughly 80% of homes we inspect have this condition of rodent accesses and presence of rodents in the attic. Recommendation: Contact a qualified insulation contractor. 2.4.2 I. Structural Systems: D. Roof Structures and Attics - Rodents - Accesses Present Voids present in dwelling that allow for easy access into attic for rodents. Close up all attic accesses and include all connections at soffit/roofing to prevent rodent entry. Recommendation: Contact a qualified professional. 2.4.3 I. Structural Systems: D. Roof Structures and Attics - Decking - Sagging (Pre-Owned Home) Areas of roof present that are showing signs of sagging or raised decking. This is a common occurrence at most homes. Monitor and make repairs as necessary. Recommendation: Contact a qualified roofing professional. 2.4.4 I. Structural Systems: D. Roof Structures and Attics - Insulation - Insufficient Depth/Missing Insulation depth may be inadequate in some areas of attic and/or walls. Remove any damaged insulation, investigate all areas, and install additional insulation to reach R-38 value. Recommendation: Contact a qualified insulation contractor. 2.4.5 I. Structural Systems: D. Roof Structures and Attics - Insulation Retainer / Barrier Recommend installing insulation retainers/barriers at areas shown to prevent the blown insulation from spilling/falling over. Recommendation: Contact a qualified professional. 2.5.1 I. Structural Systems: E. Walls (Interior and Exterior) - Interior - Wallboard Damaged/Previous Repairs Make repairs as necessary. Recommendation: Contact a qualified professional. 2.5.2 I. Structural Systems: E. Walls (Interior and Exterior) - Exterior Cracks - Minor Minor cracking was observed in exterior wall(s). Monitor and make repairs as necessary. Recommendation: Recommended DIY Project 2.5.3 I. Structural Systems: E. Walls (Interior and Exterior) - Caulking Sealant Improvements Needed NOTE: The areas between the exterior cladding / veneer and ALL wall penetrations need to be properly sealed such as utility connections, downspouts, hose bibs, lighting fixtures, receptacles, etc with an exterior grade elastomeric sealant. Monitor and make repairs as necessary. Recommendation: Contact a handyman or DIY project 2.5.4 I. Structural Systems: E. Walls (Interior and Exterior) - Wallboard Damages/Voids Cracks and/or damage present at exterior wallboard and/or gaps present between materials. Caulking and in some cases with large gaps, flashings can be used to make repairs. Seek further investigation of all walls and make all repairs. Recommendation: Contact a qualified professional. 2.5.5 I. Structural Systems: E. Walls (Interior and Exterior) - Facia/Trim Damages Present Caulk and secure all damaged wood trim and materials. Make replacements as necessary. Recommendation: Contact a qualified professional. 2.5.6 I. Structural Systems: E. Walls (Interior and Exterior) - Parging - Damaged/Missing Parging is a skim coat type trowel on substance made typically of 30% portland cement and 70% sand. This material is used primarily to cover imperfections in the slab wall. Make repairs as necessary. Recommendation: Contact a qualified professional. 2.5.7 I. Structural Systems: E. Walls (Interior and Exterior) - Lintels - Rusted Lintels without paint rust much faster than painted lintels. Wire brush and paint all rusted lintels and/or lintels missing paint. Monitor and make repairs as necessary. Recommendation: Contact a qualified professional. 2.6.1 I. Structural Systems: F. Ceilings and Floors - Ceiling - Minor Damage Minor damage or deterioration to the ceiling was visible at the time of the inspection. Monitor and make repairs as necessary. Recommendation: Contact a qualified drywall contractor. 2.6.2 I. Structural Systems: F. Ceilings and Floors - Flooring - Not Level Section(s) of flooring not level. Areas present where beam(s) can be felt raised or lowered under foot. Monitor and make repairs as necessary. Recommendation: Contact a qualified professional. 2.6.3 I. Structural Systems: F. Ceilings and Floors - Flooring - Decking Squeaking Decking under flooring squeaking. This is a common occurrence for this age of home. Monitor and make repairs as necessary Recommendation: Contact a qualified professional. 2.7.1 I. Structural Systems: G. Doors (Interior and Exterior) - Door - Out of Square Door out of square. Seek further investigation of all doors and make all repairs. Recommendation: Contact a qualified professional. 2.7.2 I. Structural Systems: G. Doors (Interior and Exterior) - Bi-Fold Doors Out of Square Doors out of square or gaps inconsistent between doors. Make repairs as necessary. Recommendation: Contact a qualified professional. 2.7.3 I. Structural Systems: G. Doors (Interior and Exterior) - Door Hardware - Damaged/Missing Make repairs as necessary. Recommendation: Contact a qualified professional. 2.7.4 I. Structural Systems: G. Doors (Interior and Exterior) - Weatherstripping Insufficient Door(s) missing standard weatherstripping. This can result in significant energy loss and moisture intrusion. Recommend installation of standard weatherstripping. Here is a DIY guide on weatherstripping. Recommendation: Recommended DIY Project 2.8.1 I. Structural Systems: H. Windows - Damaged Window(s) One or more windows appears to have general damage, but are operational. Recommend a window professional seek further investigation of all windows/flashings and clean, lubricate and adjust all windows. Make all repairs as necessary. Recommendation: Contact a qualified window repair/installation contractor. 2.8.2 I. Structural Systems: H. Windows - Failed Seal(s) Observed condensation between the window panes, which indicates a failed seal. Windows dirty at time of inspection and it was difficult to ascertain which windows had seal loss and which did not. Recommend qualified window contractor evaluate all windows & replace as necessary. Seek further investigation of all windows and make all repairs. Recommendation: Contact a qualified window repair/installation contractor. 2.8.3 I. Structural Systems: H. Windows - Window Spring(s) Damaged One or more windows have damaged springs/strings which make windows difficult to open. Consider window professional to evaluate all windows and make repairs as necessary. Recommendation: Contact a qualified window repair/installation contractor. 2.8.4 I. Structural Systems: H. Windows - Window - Screens Damaged/Missing Make repairs as necessary. Recommendation: Contact a qualified window repair/installation contractor. 2.8.5 I. Structural Systems: H. Windows - Broken Window(s) Replace all broken and damaged/non operating windows. Seek further investigation of all windows and make all repairs. Recommendation: Contact a qualified professional. 2.10.1 I. Structural Systems: J. Fireplaces and Chimneys - Chimney Flue/Brick/Liner Dirty Chimney liner had layer of creosote dust, so underlying structure couldn't be inspected for cracks. Recommend qualified chimney sweep company inspect and/or clean. Recommendation: Contact a qualified chimney contractor. 2.12.1 I. Structural Systems: L. Other - Cabinets Damaged Cabinets doors, bottoms (water damage), and/or drawers/knobs are damaged. Make all repairs as necessary. Recommendation: Contact a qualified professional. 2.12.2 I. Structural Systems: L. Other - Damaged Fencing Replace or repair all damaged and sagging posts, fencing pickets, and gates. Make all repairs as necessary. Recommendation: Contact a qualified fencing contractor 2.12.3 I. Structural Systems: L. Other - Cabinet Doors Out Of Square/Damaged Monitor and make repairs as necessary. Recommendation: Contact a qualified professional. 2.12.4 I. Structural Systems: L. Other - Mirror - Damaged Make repairs as necessary. Recommendation: Contact a qualified professional. 3.1.1 II. Electrical Systems: A. Service Entrance and Panels - Panel - Damaged Make repairs as necessary. Recommendation: Contact a qualified electrical contractor. 3.2.1 II. Electrical Systems: B. Branch Circuits, Connected Devices, and Fixtures - Receptacles: GFCI Not Present/Damaged Wet areas and exterior receptacles are required to have GFCI protected outlets. In some areas this protection at receptacles is damaged or missing, seek further investigation of all receptacles and make all repairs. GFCI (Ground Fault Circuit Interrupter) is an automatic device that offers personal protection against lethal electrical shock or electrocution. It is a special electrical receptacle or outlet that can stop electrical power within milliseconds as a safety precaution. Recommendation: Contact a qualified electrical contractor. 3.2.2 II. Electrical Systems: B. Branch Circuits, Connected Devices, and Fixtures - Receptacles: No Exterior GFCI Protection Exterior receptacles not energized, receptacle damaged. Some exterior receptacles not GFCI protected. Make repairs as necessary. Recommendation: Contact a qualified electrical contractor. 3.2.3 II. Electrical Systems: B. Branch Circuits, Connected Devices, and Fixtures - Fixture: Fan Wobbly/Damaged Make repairs as necessary. Recommendation: Contact a qualified professional. 3.2.4 II. Electrical Systems: B. Branch Circuits, Connected Devices, and Fixtures - Fixtures: Smoke / CO Detectors Missing / Damaged Modern standards require Smoke detectors in all bedrooms and combination Smoke/CO detectors in hallways adjacent to bedrooms. Further the detectors need to be interconnected electrically so that when one detector alarms, all the others alarm also. Make repairs as necessary. Recommendation: Contact a qualified professional. 3.2.5 II. Electrical Systems: B. Branch Circuits, Connected Devices, and Fixtures - Receptacles: Loose Receptacle(s) loose in wall, seek further investigation of all receptacles and make all repairs. Recommendation: Contact a qualified electrical contractor. 3.2.6 II. Electrical Systems: B. Branch Circuits, Connected Devices, and Fixtures - Fixtures: Light(s) Inoperable One or more lighting fixtures were inoperable. This may be due to a bad bulb or some other unknown condition. This condition should be further evaluated and corrected as necessary. Recommendation: Contact a qualified electrical contractor. 3.2.7 II. Electrical Systems: B. Branch Circuits, Connected Devices, and Fixtures - Fixture: Doorbell Damaged/Not Present Make repairs as necessary. Recommendation: Contact a qualified electrical contractor. 4.1.1 III. Heating, Ventilation and Air Conditioning Systems: A. Heating Equipment - Under-performing System System not producing more than 100 deg. F. With a Delta T (temperature differential) of more than 20 deg. F. Seek further investigation of entire system including emergency heat and AC/Cooling system and make all repairs. Seek written diagnosis of entire system pressures, temperatures and sufficiency by licensed technician. Recommendation: Contact a qualified heating and cooling contractor 4.2.1 III. Heating, Ventilation and Air Conditioning Systems: B. Cooling Equipment - Under-performing HVAC Evaporator and condenser coil data tags. Seek licensed technician to diagnose entire HVAC systems, perform leak detection tests, provide written details of tests performed and operational temperatures and pressures of both heating and cooling systems and make all repairs. Recommendation: Contact a qualified HVAC professional. 4.3.1 III. Heating, Ventilation and Air Conditioning Systems: C. Duct Systems, Chases, and Vents - Ductwork Damaged Air supply/return ductwork was damaged. Make repairs as necessary. Recommendation: Contact a qualified HVAC professional. 5.1.1 IV. Plumbing Systems: A. Plumbing Supply, Distribution Systems, and Fixtures - Supply Pressure Too Low Water supply pressure under 65 PSI, seek licensed plumber to investigate plumbing system and make pressure adjustments (80 max). Recommendation: Contact a qualified plumbing contractor. 5.1.2 IV. Plumbing Systems: A. Plumbing Supply, Distribution Systems, and Fixtures - Housings/Covers Damaged/Missing Install housing covers and make flush with wall/grade. Make repairs as necessary. Recommendation: Contact a qualified professional. 5.1.3 IV. Plumbing Systems: A. Plumbing Supply, Distribution Systems, and Fixtures - Fixture - Damaged Diverter Tub diverter damaged, spraying at both tub and shower. Seek further investigation of all plumbing fixtures and make all repairs. Recommendation: Contact a qualified plumbing contractor. 5.2.1 IV. Plumbing Systems: B. Drains, Wastes, and Vents - Damaged Materials Make repairs as necessary. Recommendation: Contact a qualified professional. 5.2.2 IV. Plumbing Systems: B. Drains, Wastes, and Vents - Main Drain - Standing Water/Debris The drain is dirty and standing water/debris is present. The camera had a difficult time visualizing the drain due to debris. Consider installing a backwater valve, at the street to keep septage from backing up into house from street. Blockages, dirty drain walls, and water present which may render the sewer camera ineffective and unable to uncover deficiencies. Seek plumber to clean out drains, diagnose by running sewer cam both to house and to main sewer, consider hydrostatic testing, with video documentation and make all repairs. Recommendation: Contact a qualified professional. 6.1.1 V. Appliances: A. Dishwashers - Improper Installation Installed crooked/loose under countertop. Make repairs as necessary. Recommendation: Contact a qualified professional. 6.2.1 V. Appliances: B. Food Waste Disposers - Garbage Disposal Inoperable Garbage disposal was inoperable at the time of inspection. Recommend qualified handyman repair. Here is a DIY resource for troubleshooting. Recommendation: Contact a qualified handyman. 6.6.1 V. Appliances: F. Mechanical Exhaust Vents and Bathroom Heaters - Mechanical Vent(s)/Extensions Missing Install proper mechanical exhaust vent(s) and/or extensions ducted through exterior wall to remove moist air from living and attic spaces. Make repairs as necessary. Recommendation: Contact a qualified professional. 6.6.2 V. Appliances: F. Mechanical Exhaust Vents and Bathroom Heaters - Repair Fan/Vent Cover(s) Make repairs as necessary. Recommendation: Contact a qualified professional. 6.8.1 V. Appliances: H. Dryer Exhaust Systems - Damaged Dryer Vent Repair damaged dryer vent components. Seek further investigation of vent system and make all repairs. Recommendation: Contact a qualified professional. | 49 | 6 | 0
1922 Luna St | 78132 | 2566 |  | 2022 | https://app.spectora.com/reports/8306f96c-ae85-404e-a0de-244f88813cd9?access=eyJhbGciOiJIUzI1NiJ9.eyJpZCI6NzMwOTQ3MSwiZXhwIjoxNzM1Nzk3NTk5fQ.xiv-KqKydwdBua3p3KdLwv_RS1Hdqfp2-vlcAovUDv4&ignoreClientComplete=true | https://cdn.spectora.com/reports/images/830/6f9/6c-/original/cover.jpg?1725543267 | 2.1.1 I. Structural Systems: A. Foundations - Concrete/Asphalt - Damages Present Cracks and/or settling materials present at time of inspection. Monitor and make repairs as necessary. Recommendation: Contact a qualified professional. 2.1.2 I. Structural Systems: A. Foundations - Sidewalk/Driveway Expansion Joints Replace organic materials (wood) in sidewalk/driveway expansion joints with proper elements resistant materials. Make repairs as necessary. Recommendation: Contact a qualified professional. 2.2.1 I. Structural Systems: B. Grading and Drainage - Grading - Improper Drainage Proper drainage away from the foundation may be needed at various areas. Drainage/slope away from the foundation at all grading areas should be maintained at a minimum 5% slope for 10 feet (6”). 2% slope needed at first 10’ from foundation of hard surfaces (Drives, walks, etc). Balanced moisture maintenance around all perimeter areas of a slab foundation is recommended to prevent unbalanced moisture and/ or excessive dry out that will contribute to unneeded foundation settlement, movement that may affect the entire structure. Water standing or running alongside a foundation after rains or from watering (sprinklers) can cause differential settlement of a foundation. If soil grading is such that water runs alongside a foundation during rains, the water will run under the edge of the foundation and soften or carry away soil that is supporting the foundation. Recommendation: Contact a qualified professional. 2.2.2 I. Structural Systems: B. Grading and Drainage - Grading - Soil Erosion Visible erosion was observed at various areas near and around the foundation. Recommend filling areas with dirt to prevent seepage down alongside the slab. Please monitor and make repairs as necessary. Recommendation: Contact a qualified professional. 2.3.1 I. Structural Systems: C. Roof Covering Materials - Flashings - Maintain Caulking Maintain caulking on all exposed nail heads and/or joints to prevent water entry. Caulking is not an ideal form of waterproofing for more than an occasional plumbing boot nail head and is a temporary fix. Monitor and make repairs as necessary. Recommendation: Contact a qualified professional. 2.3.2 I. Structural Systems: C. Roof Covering Materials - Roofing - Damaged Coverings Roof coverings exhibited general damage that is common for this age of home. Symptoms present that may indicate repairs, impact damages and/or asphalt fleck loss and damaged shingles. Professional roofer to inspect all areas for damage, remove all debris and make repairs as necessary. Recommendation: Contact a qualified roofing professional. 2.3.3 I. Structural Systems: C. Roof Covering Materials - Flashings - Advisement Flashings at the bottom of a steep roof like this dead-ending into a wall is a likely spot for a water leak. Keep an eye on this location and ensure proper maintenance and appropriate flashings present. Seek further investigation of all flashings and make all repairs. Recommendation: Contact a qualified professional. 2.4.1 I. Structural Systems: D. Roof Structures and Attics - Rodents - Accesses Present Voids present in dwelling that allow for easy access into attic for rodents. Close up all attic accesses and include all connections at soffit/roofing to prevent rodent entry. Recommendation: Contact a qualified professional. 2.4.2 I. Structural Systems: D. Roof Structures and Attics - Decking - Sagging Areas of roof present that are sagging or raised. This is a common occurrence at most homes. At times a builder may provide a letter certifying that the roof decking is within form and level. A sample document has been provided below. Monitor and make repairs to all effected areas as necessary. Recommendation: Contact a qualified roofing professional. 2.4.3 I. Structural Systems: D. Roof Structures and Attics - Insulation - Insufficient Depth/Missing Insulation depth may be inadequate in some areas of attic and/or walls. Remove any damaged insulation, investigate all areas, and install additional insulation to reach R-38 value. Recommendation: Contact a qualified insulation contractor. 2.5.1 I. Structural Systems: E. Walls (Interior and Exterior) - Interior - Wallboard Damaged/Previous Repairs Make repairs as necessary. Recommendation: Contact a qualified professional. 2.5.2 I. Structural Systems: E. Walls (Interior and Exterior) - Grout - Damaged Grout cracking and/or damaged, likely due to improper materials or setting time. Cracks in wall near wet areas (showers, tubs) can provide a way for water to enter wall cavity. Monitor and make repairs as necessary. Recommendation: Contact a qualified professional. 2.5.3 I. Structural Systems: E. Walls (Interior and Exterior) - Wallboard Wavy - Interior Wavy wallboard present in one or more areas likely due to slightly post flush installed studs and/or out of square sill plates. Make repairs as necessary. Recommendation: Contact a qualified professional. 2.5.4 I. Structural Systems: E. Walls (Interior and Exterior) - Exterior Mortar Cracking Cracking at mortar joints present. Mortar has very little sheer strength and cracks relatively easily when stress is introduced. Large mortar joints are also more susceptible to cracking. Recommend using sanded silicone grout after removing all loose materials. Monitor and make repairs as necessary. Recommendation: Recommended DIY Project 2.5.5 I. Structural Systems: E. Walls (Interior and Exterior) - Caulking Sealant Improvements Needed NOTE: The areas between the exterior cladding / veneer and ALL wall penetrations need to be properly sealed such as utility connections, downspouts, hose bibs, lighting fixtures, receptacles, etc with an exterior grade elastomeric sealant. Monitor and make repairs as necessary. Recommendation: Contact a handyman or DIY project 2.5.6 I. Structural Systems: E. Walls (Interior and Exterior) - Wallboard Damages/Voids Cracks and/or damage present at exterior wallboard and/or gaps present between materials. Caulking and in some cases with large gaps, flashings can be used to make repairs. Seek further investigation of all walls and make all repairs. Recommendation: Contact a qualified professional. 2.5.7 I. Structural Systems: E. Walls (Interior and Exterior) - Stucco - Clogged Weep Holes Seek clearing of silicone/mortar from weep screed around entire perimeter to allow wall to drain moisture. Make repairs as necessary. Recommendation: Contact a qualified professional. 2.5.8 I. Structural Systems: E. Walls (Interior and Exterior) - Stucco - Damages/Previous Repairs Wall showing signs of damages and/or previous repairs. Monitor stucco for future repairs and be prepared to conduct maintenance on cracking stucco. Recommendation: Contact a qualified professional. 2.6.1 I. Structural Systems: F. Ceilings and Floors - Flooring - Not Level Section(s) of flooring not level. Areas present where beam(s) can be felt raised or lowered under foot. Monitor and make repairs as necessary. Recommendation: Contact a qualified professional. 2.7.1 I. Structural Systems: G. Doors (Interior and Exterior) - Door - Out of Square Door out of square. Seek further investigation of all doors and make all repairs. Recommendation: Contact a qualified professional. 2.7.2 I. Structural Systems: G. Doors (Interior and Exterior) - Bi-Fold Doors Out of Square Doors out of square or gaps inconsistent between doors. Make repairs as necessary. Recommendation: Contact a qualified professional. 2.7.3 I. Structural Systems: G. Doors (Interior and Exterior) - Door Not Flush With Trim Door(s) warped and not flush when closed. Make repairs as necessary. Recommendation: Contact a qualified professional. 2.7.4 I. Structural Systems: G. Doors (Interior and Exterior) - Improper Installation Doors out of square, improperly gapped at casings, ghosting open, and/or not latching throughout house. Likely due to improper installation or damaged hinges/hardware. Make repairs as necessary. Recommendation: Contact a qualified professional. 2.7.5 I. Structural Systems: G. Doors (Interior and Exterior) - Door Trim - Damaged Seek further investigation of all trim and make all repairs. Recommendation: Contact a qualified professional. 2.9.1 I. Structural Systems: I. Stairways (Interior and Exterior) - Attic Ladder Damaged Monitor and make repairs as necessary. Recommendation: Contact a qualified professional. 2.11.1 I. Structural Systems: K. Porches, Balconies, Decks, and Carports - Wood to Ground Contact Break all wood to ground contact or stain to prevent wood deterioration. Monitor and make repairs as necessary. Recommendation: Contact a qualified professional. 2.11.2 I. Structural Systems: K. Porches, Balconies, Decks, and Carports - Patio Cover/Deck - Unstable Support One of more areas of the deck or railing support appears unstable or to be settling. Insufficient supports may be present, decking may not spaced properly for drying of wood. Recommend qualified deck contractor evaluate and repair. Recommendation: Contact a qualified deck contractor. 2.11.3 I. Structural Systems: K. Porches, Balconies, Decks, and Carports - Deck - Improper Deck Board Gapping Improper distance between deck boards. This can cause wood to retain moisture. Make repairs as necessary. Recommendation: Contact a qualified professional. 2.11.4 I. Structural Systems: K. Porches, Balconies, Decks, and Carports - Exterior Wood - Water Sealant Needed Wood is showing signs of weathering and/or water damage. Recommend water sealant/weatherproofing be applied. Recommendation: Recommended DIY Project 2.12.1 I. Structural Systems: L. Other - Damaged Fencing Replace or repair all damaged and sagging posts, fencing pickets, and gates. Make all repairs as necessary. Recommendation: Contact a qualified fencing contractor 3.1.1 II. Electrical Systems: A. Service Entrance and Panels - Panel - Damaged Make repairs as necessary. Recommendation: Contact a qualified electrical contractor. 3.2.1 II. Electrical Systems: B. Branch Circuits, Connected Devices, and Fixtures - Fixture: Fan Wobbly/Damaged Make repairs as necessary. Recommendation: Contact a qualified professional. 3.2.2 II. Electrical Systems: B. Branch Circuits, Connected Devices, and Fixtures - Receptacles: Covers Damaged/Missing Make repairs as necessary. Recommendation: Contact a qualified electrical contractor. 3.2.3 II. Electrical Systems: B. Branch Circuits, Connected Devices, and Fixtures - Fixtures: Loose/ Not Flush Fixture was observed to be loose / not flush with drywall. Make repairs as necessary. Recommendation: Contact a qualified professional. 4.1.1 III. Heating, Ventilation and Air Conditioning Systems: A. Heating Equipment - Under-performing System System not producing more than 100 deg. F. With a Delta T (temperature differential) of more than 20 deg. F. Seek further investigation of entire system including emergency heat and AC/Cooling system and make all repairs. Seek written diagnosis of entire system pressures, temperatures and sufficiency by licensed technician. Recommendation: Contact a qualified heating and cooling contractor 4.2.1 III. Heating, Ventilation and Air Conditioning Systems: B. Cooling Equipment - Over-performing HVAC Evaporator and condenser coil data tags. Seek licensed technician to diagnose entire HVAC systems, perform leak detection tests, provide written details of tests performed and operational temperatures and pressures of both heating and cooling systems and make all repairs. Recommendation: Contact a qualified HVAC professional. 4.2.2 III. Heating, Ventilation and Air Conditioning Systems: B. Cooling Equipment - Review HVAC System Sufficiency Builder/Seller to provide documentation showing the sufficiency of HVAC systems for volume of air conditioned space. HVAC professionals can also perform Manual J calculations to determine sufficiency of both heating and cooling systems for volume of air conditioned space and Manual D schedules to provide details about ductwork installation requirements. Have the HVAC company recommend upgrades and make all repairs. Data tags of units provided for their use to determine unit capacities. Recommendation: Contact a qualified heating and cooling contractor 4.2.3 III. Heating, Ventilation and Air Conditioning Systems: B. Cooling Equipment - HVAC Cabinet Damaged Make repairs as necessary. Recommendation: Contact a qualified professional. 4.2.4 III. Heating, Ventilation and Air Conditioning Systems: B. Cooling Equipment - Water/Debris in Secondary Pan Remove debris from secondary pan under evaporator coil in attic. Debris may cause premature clogging of condensate line. Clean and service condensate line. Monitor and make repairs as necessary. Recommendation: Contact a qualified HVAC professional. 4.2.5 III. Heating, Ventilation and Air Conditioning Systems: B. Cooling Equipment - Rust Present In Secondary Pan Rust likely from evaporator coil present in secondary pan in attic. Monitor and make repairs as necessary. Recommendation: Contact a qualified HVAC professional. 4.3.1 III. Heating, Ventilation and Air Conditioning Systems: C. Duct Systems, Chases, and Vents - Ductwork Damaged Air supply/return ductwork was damaged. Make repairs as necessary. Recommendation: Contact a qualified HVAC professional. 4.3.2 III. Heating, Ventilation and Air Conditioning Systems: C. Duct Systems, Chases, and Vents - Explore/Clean Ductwork Dirty substances present on plenum/ductwork/registers. This is a common occurrence in many homes, evaluation and cleaning by an HVAC technician is advised. Recommendation: Contact a qualified HVAC professional. 5.1.1 IV. Plumbing Systems: A. Plumbing Supply, Distribution Systems, and Fixtures - Supply Pressure Too Low Water supply pressure under 65 PSI, seek licensed plumber to investigate plumbing system and make pressure adjustments (80 max). Recommendation: Contact a qualified plumbing contractor. 5.1.2 IV. Plumbing Systems: A. Plumbing Supply, Distribution Systems, and Fixtures - Fixture Covered by Soil/Water Seek removal of water/soil so that fixtures may be operated. Unable to determine what type of fixture is installed in box or if a fixture is present. Make repairs as necessary. Recommendation: Contact a qualified professional. 5.1.3 IV. Plumbing Systems: A. Plumbing Supply, Distribution Systems, and Fixtures - Housings/Covers Damaged/Missing Install housing covers and make flush with wall/grade. Make repairs as necessary. Recommendation: Contact a qualified professional. 5.1.4 IV. Plumbing Systems: A. Plumbing Supply, Distribution Systems, and Fixtures - Damaged/Missing Fixtures Fixtures missing components or damaged, seek further investigation and make all repairs. Recommendation: Contact a qualified professional. 5.1.5 IV. Plumbing Systems: A. Plumbing Supply, Distribution Systems, and Fixtures - CSST - Bond To Electrical System Ensure CSST plumbing is bonded to electrical system. Seek further investigation of all CSST, to uncover deficiencies and make all repairs. Recommendation: Contact a qualified professional. 5.2.1 IV. Plumbing Systems: B. Drains, Wastes, and Vents - Diverter(s)/Drain Stopper Damaged Drain diverter damaged and/or difficult to operate. Seek further investigation of all diverters/drain stoppers and make all repairs. Recommendation: Contact a qualified professional. 6.1.1 V. Appliances: A. Dishwashers - Improper Installation Installed crooked/loose under countertop. Make repairs as necessary. Recommendation: Contact a qualified professional. 7.1.1 VI. Optional Systems: A. Landscape Irrigation (Sprinkler) Systems - Damaged PVC Seek further investigation and make all repairs. Recommendation: Contact a qualified professional. | 47 | 3 | 0
9511 Rio Frio | 78251 | 2233 |  | 2000 | https://app.spectora.com/reports/d1e2f792-17ac-47cc-b80b-01d1f6c16919?access=eyJhbGciOiJIUzI1NiJ9.eyJpZCI6NzMxNzI5OSwiZXhwIjoxNzM1Nzk3NTk5fQ.-3Lzamirr7C9hrOuPOz_qZK8DZIe-5xdCWToFJxQThc&ignoreClientComplete=true | https://cdn.spectora.com/properties/images/006/252/416/original/streetview?1725573904 | 2.1.1 I. Structural Systems: A. Foundations - Corner Pop / Wedge Cracks Corner popping found at one or more areas. This normally tends to be a non- structural issue when it does occur unless or until either the concrete of the foundation corner starts to deteriorate extensively, or the bottom of the corner brick or stone is exposed excessively or if there is cracking in the above masonry and / or mortar joints above the brick lug of the foundation. It cannot be determined at this point to what extent the wedge crack will progress to, or what affect it will have on other areas around it. Recommendation: Contact a qualified professional. 2.1.2 I. Structural Systems: A. Foundations - Concrete/Asphalt - Damages Present Cracks and/or settling materials present at time of inspection. Monitor and make repairs as necessary. Recommendation: Contact a qualified professional. 2.2.1 I. Structural Systems: B. Grading and Drainage - Grading - Improper Drainage Proper drainage away from the foundation may be needed at various areas. Drainage/slope away from the foundation at all grading areas should be maintained at a minimum 5% slope for 10 feet (6”). 2% slope needed at first 10’ from foundation of hard surfaces (Drives, walks, etc). Balanced moisture maintenance around all perimeter areas of a slab foundation is recommended to prevent unbalanced moisture and/ or excessive dry out that will contribute to unneeded foundation settlement, movement that may affect the entire structure. Water standing or running alongside a foundation after rains or from watering (sprinklers) can cause differential settlement of a foundation. If soil grading is such that water runs alongside a foundation during rains, the water will run under the edge of the foundation and soften or carry away soil that is supporting the foundation. Recommendation: Contact a qualified professional. 2.3.1 I. Structural Systems: C. Roof Covering Materials - Flashings - Maintain Caulking Maintain caulking on all exposed nail heads and/or joints to prevent water entry. Caulking is not an ideal form of waterproofing for more than an occasional plumbing boot nail head and is a temporary fix. Monitor and make repairs as necessary. Recommendation: Contact a qualified professional. 2.3.2 I. Structural Systems: C. Roof Covering Materials - Roofing - Damaged Coverings Roof coverings exhibited general damage that is common for this age of home. Symptoms present that may indicate repairs, impact damages and/or asphalt fleck loss and damaged shingles. Professional roofer to inspect all areas for damage, remove all debris and make repairs as necessary. Recommendation: Contact a qualified roofing professional. 2.3.3 I. Structural Systems: C. Roof Covering Materials - Vent(s) - Damaged Repair/replace damaged and/or rusty roofing vents. Make all repairs as necessary. Recommendation: Contact a qualified professional. 2.4.1 I. Structural Systems: D. Roof Structures and Attics - Insulation - Pest Damage Insulation appears to have been damaged by pests. Trails present where rodents traffic. Close up all attic accesses at roofing/soffit connections. Review the link below to learn more. https://youtube.com/shorts/DiaGqJlaJ2s?si=Hi52gl0kzCAaO-AV Roughly 80% of homes we inspect have this condition of rodent accesses and presence of rodents in the attic. Recommendation: Contact a qualified insulation contractor. 2.4.2 I. Structural Systems: D. Roof Structures and Attics - Rodents - Accesses Present Voids present in dwelling that allow for easy access into attic for rodents. Close up all attic accesses and include all connections at soffit/roofing to prevent rodent entry. Recommendation: Contact a qualified professional. 2.4.3 I. Structural Systems: D. Roof Structures and Attics - Decking - Sagging (Pre-Owned Home) Areas of roof present that are showing signs of sagging or raised decking. This is a common occurrence at most homes. Monitor and make repairs as necessary. Recommendation: Contact a qualified roofing professional. 2.4.4 I. Structural Systems: D. Roof Structures and Attics - Insulation - Insufficient Depth/Missing Insulation depth may be inadequate in some areas of attic and/or walls. Remove any damaged insulation, investigate all areas, and install additional insulation to reach R-38 value. Recommendation: Contact a qualified insulation contractor. 2.4.5 I. Structural Systems: D. Roof Structures and Attics - Wiring Within 6' Of Attic Access Should Be Protected Wiring not protected within 6’ of scuttle entrance. Attics and roof spaces that are accessible, the cable shall be protected by substantial guard strips that are at least as high as the cable. Where this space is not accessible by permanent stairs or ladders, protection shall only be required within 1.8 m (6 ft) of the nearest edge of the scuttle hole or attic entrance. NEC 320.23 Recommendation: Contact a qualified professional. 2.4.6 I. Structural Systems: D. Roof Structures and Attics - Ventilation - Insufficient Dispersal of ventilation could be improved to decrease heat in attic. Add ventilation near ridge(s) and/or baffles near soffits to allow for passive flow of cool air from soffits to ridge vents. Inspector has observed ventilation roofing covers on the roof, however it doesn’t seem that the decking has been cut to accommodate ventilation of the attic. It is extremely hot in the attic- more than usual. Recommendation: Contact a qualified professional. 2.5.1 I. Structural Systems: E. Walls (Interior and Exterior) - Interior - Wallboard Damaged/Previous Repairs Make repairs as necessary. Recommendation: Contact a qualified professional. 2.5.2 I. Structural Systems: E. Walls (Interior and Exterior) - Insulation - May Be Inadequate Behind Wall(s) Infrared camera shows areas which provide data consistent with damaged, missing or insufficient insulation. Insulation in walls is likely old/original and may deficient in many locations. Make repairs as necessary. Recommendation: Contact a qualified professional. 2.5.3 I. Structural Systems: E. Walls (Interior and Exterior) - Grout - Damaged Grout cracking and/or damaged, likely due to improper materials or setting time. Cracks in wall near wet areas (showers, tubs) can provide a way for water to enter wall cavity. Monitor and make repairs as necessary. Recommendation: Contact a qualified professional. 2.5.4 I. Structural Systems: E. Walls (Interior and Exterior) - Moisture - Intrusion Wall showing signs of moisture damage. Make repairs as necessary. Recommendation: Contact a qualified professional. 2.5.5 I. Structural Systems: E. Walls (Interior and Exterior) - Wallboard Wavy - Interior Wavy wallboard present in one or more areas likely due to slightly post flush installed studs and/or out of square sill plates. Make repairs as necessary. Recommendation: Contact a qualified professional. 2.5.6 I. Structural Systems: E. Walls (Interior and Exterior) - Exterior Cracks - Minor Minor cracking was observed in exterior wall(s). Monitor and make repairs as necessary. Recommendation: Recommended DIY Project 2.5.7 I. Structural Systems: E. Walls (Interior and Exterior) - Caulking Sealant Improvements Needed NOTE: The areas between the exterior cladding / veneer and ALL wall penetrations need to be properly sealed such as utility connections, downspouts, hose bibs, lighting fixtures, receptacles, etc with an exterior grade elastomeric sealant. Monitor and make repairs as necessary. Recommendation: Contact a handyman or DIY project 2.5.8 I. Structural Systems: E. Walls (Interior and Exterior) - Wallboard Damages/Voids Cracks and/or damage present at exterior wallboard and/or gaps present between materials. Caulking and in some cases with large gaps, flashings can be used to make repairs. Seek further investigation of all walls and make all repairs. Recommendation: Contact a qualified professional. 2.5.9 I. Structural Systems: E. Walls (Interior and Exterior) - Facia/Trim Damages Present Caulk and secure all damaged wood trim and materials. Make replacements as necessary. Recommendation: Contact a qualified professional. 2.5.10 I. Structural Systems: E. Walls (Interior and Exterior) - Parging - Damaged/Missing Parging is a skim coat type trowel on substance made typically of 30% portland cement and 70% sand. This material is used primarily to cover imperfections in the slab wall. Make repairs as necessary. Recommendation: Contact a qualified professional. 2.5.11 I. Structural Systems: E. Walls (Interior and Exterior) - Lintels - Rusted Lintels without paint rust much faster than painted lintels. Wire brush and paint all rusted lintels and/or lintels missing paint. Monitor and make repairs as necessary. Recommendation: Contact a qualified professional. 2.5.12 I. Structural Systems: E. Walls (Interior and Exterior) - Foliage - Cut Back Remove foliage for 1ft clearance to walls. Make repairs as necessary. Recommendation: Contact a qualified professional. 2.6.1 I. Structural Systems: F. Ceilings and Floors - Ceiling - Minor Damage Minor damage or deterioration to the ceiling was visible at the time of the inspection. Monitor and make repairs as necessary. Recommendation: Contact a qualified drywall contractor. 2.6.2 I. Structural Systems: F. Ceilings and Floors - Flooring - Decking Squeaking Decking under flooring squeaking. This is a common occurrence for this age of home. Monitor and make repairs as necessary Recommendation: Contact a qualified professional. 2.6.3 I. Structural Systems: F. Ceilings and Floors - Flooring - Noisy Flooring exhibiting pops and creaks when trafficked and not level in some areas. Likely due to flooring installation method. Monitor and make repairs as necessary. Recommendation: Contact a qualified professional. 2.6.4 I. Structural Systems: F. Ceilings and Floors - Flooring - Tiles Cracked/Loose one or more tiles showing cracks or deflection when tapped. Make repairs as necessary. Recommendation: Contact a qualified professional. 2.6.5 I. Structural Systems: F. Ceilings and Floors - Flooring- Transition Strip Damaged/Missing Make repairs as necessary. Recommendation: Contact a qualified professional. 2.6.6 I. Structural Systems: F. Ceilings and Floors - Flooring - Grout Damaged Investigate all damages to floor grout and make necessary repairs. This is not an exhaustive list of deficiencies in grout. Monitor and make repairs as necessary. Recommendation: Contact a qualified professional. 2.7.1 I. Structural Systems: G. Doors (Interior and Exterior) - Door - Out of Square Door out of square. Seek further investigation of all doors and make all repairs. Recommendation: Contact a qualified professional. 2.7.2 I. Structural Systems: G. Doors (Interior and Exterior) - Door(s) Damaged One or more doors observed to be damaged and/or missing. Make repairs as necessary. Recommendation: Contact a qualified professional. 2.7.3 I. Structural Systems: G. Doors (Interior and Exterior) - Door Not Flush With Trim Door(s) warped and not flush when closed. Make repairs as necessary. Recommendation: Contact a qualified professional. 2.7.4 I. Structural Systems: G. Doors (Interior and Exterior) - Improper Installation Doors out of square, improperly gapped at casings, ghosting open, and/or not latching throughout house. Likely due to improper installation or damaged hinges/hardware. Make repairs as necessary. Recommendation: Contact a qualified professional. 2.7.5 I. Structural Systems: G. Doors (Interior and Exterior) - Door Hardware - Exterior Hinges Installed Door hinges situated on exterior and can present a security issue. Door hinges should be installed indoors to eliminate ability for door removal from outside. Also, exterior threshold improperly present at interior. Seek further investigation of all door hinges and make all repairs. Recommendation: Contact a qualified professional. 2.8.1 I. Structural Systems: H. Windows - Damaged Window(s) One or more windows appears to have general damage, but are operational. Recommend a window professional seek further investigation of all windows/flashings and clean, lubricate and adjust all windows. Make all repairs as necessary. Recommendation: Contact a qualified window repair/installation contractor. 2.8.2 I. Structural Systems: H. Windows - Seals Damaged Window(s) showing signs of seal damage. Review all windows and make repairs as necessary. Recommendation: Contact a qualified window repair/installation contractor. 2.8.3 I. Structural Systems: H. Windows - Failed Seal(s) Observed condensation between the window panes, which indicates a failed seal. Windows dirty at time of inspection and it was difficult to ascertain which windows had seal loss and which did not. Recommend qualified window contractor evaluate all windows & replace as necessary. Seek further investigation of all windows and make all repairs. Recommendation: Contact a qualified window repair/installation contractor. 2.8.4 I. Structural Systems: H. Windows - Window - Screens Damaged/Missing Make repairs as necessary. Recommendation: Contact a qualified window repair/installation contractor. 2.8.5 I. Structural Systems: H. Windows - Blinds - Damaged Seek further investigation and make necessary repairs. Recommendation: Contact a qualified professional. 2.9.1 I. Structural Systems: I. Stairways (Interior and Exterior) - Baluster Gap Too Wide The baluster space is not up to modern safety standards. The space between balusters should not allow passage of a 4 3/8-inch sphere for child safety. The railing here may also not be high enough. Recommend a qualified handyman or original installer repair and bring up to code. Recommendation: Contact a qualified handyman. 2.9.2 I. Structural Systems: I. Stairways (Interior and Exterior) - Loose Rail/Balusters Handrail/balusters were loose. Make repairs as necessary. Recommendation: Contact a qualified handyman. 2.10.1 I. Structural Systems: J. Fireplaces and Chimneys - Flashings - Waterproofing/Repairs Needed Improve water proofing at chimney chase and/or cap. Flush mount flashings and previous repairs may be present that allow water to enter structure. Review all flashings to determine if other flashings have been properly installed. Make repairs as necessary. Recommendation: Contact a qualified professional. 2.11.1 I. Structural Systems: K. Porches, Balconies, Decks, and Carports - Patio/Entry Door Cover Missing Seek further investigation of entire patio cover and make all repairs. Recommendation: Contact a qualified professional. 2.12.1 I. Structural Systems: L. Other - Cabinets Damaged Cabinets doors, bottoms (water damage), and/or drawers/knobs are damaged. Make all repairs as necessary. Recommendation: Contact a qualified professional. 2.12.2 I. Structural Systems: L. Other - Damaged Fencing Replace or repair all damaged and sagging posts, fencing pickets, and gates. Make all repairs as necessary. Recommendation: Contact a qualified fencing contractor 2.12.3 I. Structural Systems: L. Other - Cabinet Not Secured/Installed Properly Make repairs as necessary. Recommendation: Contact a qualified professional. 3.1.1 II. Electrical Systems: A. Service Entrance and Panels - Panel - Damaged Make repairs as necessary. Recommendation: Contact a qualified electrical contractor. 3.2.1 II. Electrical Systems: B. Branch Circuits, Connected Devices, and Fixtures - Fixture: Fan Wobbly/Damaged Make repairs as necessary. Recommendation: Contact a qualified professional. 3.2.2 II. Electrical Systems: B. Branch Circuits, Connected Devices, and Fixtures - Receptacles: Covers Damaged/Missing Make repairs as necessary. Recommendation: Contact a qualified electrical contractor. 3.2.3 II. Electrical Systems: B. Branch Circuits, Connected Devices, and Fixtures - Receptacles: Loose Receptacle(s) loose in wall, seek further investigation of all receptacles and make all repairs. Recommendation: Contact a qualified electrical contractor. 3.2.4 II. Electrical Systems: B. Branch Circuits, Connected Devices, and Fixtures - Fixtures: Light(s) Inoperable One or more lighting fixtures were inoperable. This may be due to a bad bulb or some other unknown condition. This condition should be further evaluated and corrected as necessary. Recommendation: Contact a qualified electrical contractor. 4.2.1 III. Heating, Ventilation and Air Conditioning Systems: B. Cooling Equipment - Under-performing HVAC Evaporator and condenser coil data tags. Seek licensed technician to diagnose entire HVAC systems, perform leak detection tests, provide written details of tests performed and operational temperatures and pressures of both heating and cooling systems and make all repairs. Recommendation: Contact a qualified HVAC professional. 5.1.1 IV. Plumbing Systems: A. Plumbing Supply, Distribution Systems, and Fixtures - Housings/Covers Damaged/Missing Install housing covers and make flush with wall/grade. Make repairs as necessary. Recommendation: Contact a qualified professional. 5.1.2 IV. Plumbing Systems: A. Plumbing Supply, Distribution Systems, and Fixtures - Damaged/Missing Fixtures Fixtures missing components or damaged, seek further investigation and make all repairs. Recommendation: Contact a qualified professional. 5.2.1 IV. Plumbing Systems: B. Drains, Wastes, and Vents - Diverter(s)/Drain Stopper Damaged Drain diverter damaged and/or difficult to operate. Seek further investigation of all diverters/drain stoppers and make all repairs. Recommendation: Contact a qualified professional. 5.2.2 IV. Plumbing Systems: B. Drains, Wastes, and Vents - Improper Ventillation Ventilation installed improperly or terminated below required levels. Monitor and make repairs as necessary. Recommendation: Contact a qualified plumbing contractor. 5.2.3 IV. Plumbing Systems: B. Drains, Wastes, and Vents - Install/Repair Clean Out Riser/Cap Install or locate main drain clean out riser. The clean out riser allows an inspector to evaluate the drain for roots and other damages with a sewer camera. Presently, the drain line riser and cleanout cap is not visible on the surface of the ground. Seek plumber to locate or install clean out riser, and perform sewer camera inspection to identify damages and make all repairs. Provide video and photo evidence of inspection. Recommendation: Contact a qualified professional. 5.3.1 IV. Plumbing Systems: C. Water Heating Equipment - Gas Supply - No Drip Leg Water heater(s) are not equipped with a drip leg or sediment trap on the gas line as per modern standards. Recommend corrections be performed by a qualified plumbing contractor. Recommendation: Contact a qualified professional. 5.5.1 IV. Plumbing Systems: F. Gas Distribution Systems and Gas Appliances - Rusted Gas Supply Please be advised all gas piping should be painted in order to prevent rust and corrosion. High quality rust oleum paint is usually the best for metal, steel or galvanized piping. Make repairs as necessary. Recommendation: Contact a qualified professional. 6.1.1 V. Appliances: A. Dishwashers - Damaged Display Some buttons/features not operating as they should (reset). Make repairs as necessary. Recommendation: Contact a qualified professional. 6.3.1 V. Appliances: C. Range Hood and Exhaust Systems - Lighting Not Operational Make repairs as necessary. Recommendation: Contact a qualified professional. 6.3.2 V. Appliances: C. Range Hood and Exhaust Systems - Exhaust System Missing No exhaust system present to prevent moisture and grease in kitchen area. Recommend qualified contractor install range hood or exhaust system. Here is a resource on choosing a range hood. Recommendation: Contact a qualified professional. 6.4.1 V. Appliances: D. Ranges, Cooktops, and Ovens - Oven Underperforming Oven temp (set at 350 F.) must perform within 25 degrees of set temp, seek further investigation and make all repairs. Recommendation: Contact a qualified professional. 6.4.2 V. Appliances: D. Ranges, Cooktops, and Ovens - Display Damage Make repairs as necessary. Recommendation: Contact a qualified professional. 6.7.1 V. Appliances: G. Garage Door Operators - Loud Noises Loud grinding or squeeking observed when opening/closing garage door. Make repairs as necessary. Recommendation: Contact a qualified garage door contractor. 6.8.1 V. Appliances: H. Dryer Exhaust Systems - Clean Dryer Exhaust System Recommend cleaning dryer vent ductwork on a regular basis. The exterior termination dampers or louvers should be checked occasionally for proper open & close functioning. Warning please be advised excessive lint buildup could be a fire hazard! Recommendation: Contact a qualified professional. 7.1.1 VI. Optional Systems: A. Landscape Irrigation (Sprinkler) Systems - Valve/Box Damaged Make repairs as necessary. Recommendation: Contact a qualified professional. | 62 | 6 | 0
209 Bluebonnet Ridge | 78121 | 1903 |  |  | https://app.spectora.com/v/reports/a0e0942a-9f6a-48ab-aced-75021a15ec11?access=eyJhbGciOiJIUzI1NiJ9.eyJpZCI6NzMxOTE3NiwiZXhwIjoxNzM1ODgzOTk5fQ.Kb6nla5he-M9g79fGzZ7oskIJfZss227b3ssEnV1ggo&ignoreClientComplete=true | https://cdn.spectora.com/reports/images/a0e/094/2a-/original/cover.jpg?1725892269 | 2.1.1 I. Structural Systems: A. Foundations - Concrete/Asphalt - Damages Present Cracks and/or settling materials present at time of inspection. Monitor and make repairs as necessary. Recommendation: Contact a qualified professional. 2.2.1 I. Structural Systems: B. Grading and Drainage - Grading - Improper Drainage Proper drainage away from the foundation may be needed at various areas. Drainage/slope away from the foundation at all grading areas should be maintained at a minimum 5% slope for 10 feet (6”). 2% slope needed at first 10’ from foundation of hard surfaces (Drives, walks, etc). Balanced moisture maintenance around all perimeter areas of a slab foundation is recommended to prevent unbalanced moisture and/ or excessive dry out that will contribute to unneeded foundation settlement, movement that may affect the entire structure. Water standing or running alongside a foundation after rains or from watering (sprinklers) can cause differential settlement of a foundation. If soil grading is such that water runs alongside a foundation during rains, the water will run under the edge of the foundation and soften or carry away soil that is supporting the foundation. Recommendation: Contact a qualified professional. 2.2.2 I. Structural Systems: B. Grading and Drainage - Grading - Soil Erosion Visible erosion was observed at various areas near and around the foundation. Recommend filling areas with dirt to prevent seepage down alongside the slab. Please monitor and make repairs as necessary. Recommendation: Contact a qualified professional. 2.3.1 I. Structural Systems: C. Roof Covering Materials - Flashings - Maintain Caulking Maintain caulking on all exposed nail heads and/or joints to prevent water entry. Caulking is not an ideal form of waterproofing for more than an occasional plumbing boot nail head and is a temporary fix. Monitor and make repairs as necessary. Recommendation: Contact a qualified professional. 2.3.2 I. Structural Systems: C. Roof Covering Materials - Roofing - Damaged Coverings Roof coverings exhibited general damage that is common for this age of home. Symptoms present that may indicate repairs, impact damages and/or asphalt fleck loss and damaged shingles. Professional roofer to inspect all areas for damage, remove all debris and make repairs as necessary. Recommendation: Contact a qualified roofing professional. 2.4.1 I. Structural Systems: D. Roof Structures and Attics - Rodents - Accesses Present Voids present in dwelling that allow for easy access into attic for rodents. Close up all attic accesses and include all connections at soffit/roofing to prevent rodent entry. Recommendation: Contact a qualified professional. 2.5.1 I. Structural Systems: E. Walls (Interior and Exterior) - Interior - Wallboard Damaged/Previous Repairs Make repairs as necessary. Recommendation: Contact a qualified professional. 2.5.2 I. Structural Systems: E. Walls (Interior and Exterior) - Grout - Damaged Grout cracking and/or damaged, likely due to improper materials or setting time. Cracks in wall near wet areas (showers, tubs) can provide a way for water to enter wall cavity. Monitor and make repairs as necessary. Recommendation: Contact a qualified professional. 2.5.3 I. Structural Systems: E. Walls (Interior and Exterior) - Exterior Cracks - Minor Minor cracking was observed in exterior wall(s). Monitor and make repairs as necessary. Recommendation: Recommended DIY Project 2.5.4 I. Structural Systems: E. Walls (Interior and Exterior) - Exterior Mortar Cracking Cracking at mortar joints present. Mortar has very little sheer strength and cracks relatively easily when stress is introduced. Large mortar joints are also more susceptible to cracking. Recommend using sanded silicone grout after removing all loose materials. Monitor and make repairs as necessary. Recommendation: Recommended DIY Project 2.5.5 I. Structural Systems: E. Walls (Interior and Exterior) - Wallboard Damages/Voids Cracks and/or damage present at exterior wallboard and/or gaps present between materials. Caulking and in some cases with large gaps, flashings can be used to make repairs. Seek further investigation of all walls and make all repairs. Recommendation: Contact a qualified professional. 2.5.6 I. Structural Systems: E. Walls (Interior and Exterior) - Parging - Damaged/Missing Parging is a skim coat type trowel on substance made typically of 30% portland cement and 70% sand. This material is used primarily to cover imperfections in the slab wall. Make repairs as necessary. Recommendation: Contact a qualified professional. 2.7.1 I. Structural Systems: G. Doors (Interior and Exterior) - Bi-Fold Doors Out of Square Doors out of square or gaps inconsistent between doors. Make repairs as necessary. Recommendation: Contact a qualified professional. 2.7.2 I. Structural Systems: G. Doors (Interior and Exterior) - Door(s) Damaged One or more doors observed to be damaged and/or missing. Make repairs as necessary. Recommendation: Contact a qualified professional. 2.7.3 I. Structural Systems: G. Doors (Interior and Exterior) - Door Not Flush With Trim Door(s) warped and not flush when closed. Make repairs as necessary. Recommendation: Contact a qualified professional. 2.7.4 I. Structural Systems: G. Doors (Interior and Exterior) - Door Hardware - Damaged/Missing Make repairs as necessary. Recommendation: Contact a qualified professional. 2.7.5 I. Structural Systems: G. Doors (Interior and Exterior) - Threshold and/or Sweep Damaged/Not Present Make repairs as necessary. Recommendation: Contact a qualified professional. 2.7.6 I. Structural Systems: G. Doors (Interior and Exterior) - Stain/Seal Coat Exterior Door(s) Make repairs as necessary. Recommendation: Contact a qualified professional. 2.8.1 I. Structural Systems: H. Windows - Flashings Missing/Damaged Flashings missing/damaged immediately over the top of windows. Monitor and make repairs as necessary. Recommendation: Contact a qualified window repair/installation contractor. 2.8.2 I. Structural Systems: H. Windows - Failed Seal(s) Observed condensation between the window panes, which indicates a failed seal. Windows dirty at time of inspection and it was difficult to ascertain which windows had seal loss and which did not. Recommend qualified window contractor evaluate all windows & replace as necessary. Seek further investigation of all windows and make all repairs. Recommendation: Contact a qualified window repair/installation contractor. 2.8.3 I. Structural Systems: H. Windows - Windows Difficult To Open/Close One or more windows were difficult to open/close and may have spring damages. Make all repairs as necessary. Recommendation: Contact a qualified professional. 2.8.4 I. Structural Systems: H. Windows - Gaps At Window/Casing Gaps present that allow window to shift back and forth in casing. Seek further investigation and make all repairs. Recommendation: Contact a qualified professional. 2.10.1 I. Structural Systems: J. Fireplaces and Chimneys - Chimney Flue/Brick/Liner Dirty Chimney liner had layer of creosote dust, so underlying structure couldn't be inspected for cracks. Recommend qualified chimney sweep company inspect and/or clean. Recommendation: Contact a qualified chimney contractor. 2.10.2 I. Structural Systems: J. Fireplaces and Chimneys - Firebox Damaged The brick, panel insert or lining of the fireplace was damaged in one or more places. Make repairs as necessary. Recommendation: Contact a qualified fireplace contractor. 2.10.3 I. Structural Systems: J. Fireplaces and Chimneys - Chimney Clearance Inadequate Chimney may not draft properly and should be evaluated for compliance with the 3-2-10 rule. The chimney should be at least 3 feet above the roof penetration and 2 feet higher than any part of the building that’s within 10 feet. See this article on chimney standards. https://www.chimneydoctorsny.net/blog/chimney-inspection-and-cleaning/the-3-2-10-rule-keeping-your-chimney-up-to-code/amp/ Recommendation: Contact a qualified professional. 2.12.1 I. Structural Systems: L. Other - Damaged Fencing Replace or repair all damaged and sagging posts, fencing pickets, and gates. Make all repairs as necessary. Recommendation: Contact a qualified fencing contractor 2.12.2 I. Structural Systems: L. Other - Cabinet Doors Out Of Square/Damaged Monitor and make repairs as necessary. Recommendation: Contact a qualified professional. 3.2.1 II. Electrical Systems: B. Branch Circuits, Connected Devices, and Fixtures - Fixture: Fan Wobbly/Damaged Make repairs as necessary. Recommendation: Contact a qualified professional. 3.2.2 II. Electrical Systems: B. Branch Circuits, Connected Devices, and Fixtures - Receptacles: Covers Damaged/Missing Make repairs as necessary. Recommendation: Contact a qualified electrical contractor. 3.2.3 II. Electrical Systems: B. Branch Circuits, Connected Devices, and Fixtures - Receptacles: Missing Near Vanities Receptacle required within 2ft of vanity. Make repairs as necessary. Recommendation: Contact a qualified electrical contractor. 3.2.4 II. Electrical Systems: B. Branch Circuits, Connected Devices, and Fixtures - Fixtures: Light(s) Inoperable One or more lighting fixtures were inoperable. This may be due to a bad bulb or some other unknown condition. This condition should be further evaluated and corrected as necessary. Recommendation: Contact a qualified electrical contractor. 3.2.5 II. Electrical Systems: B. Branch Circuits, Connected Devices, and Fixtures - Wiring: Improper/Handyman Improper wiring was observed at the time of inspection. Make repairs as necessary. Recommendation: Contact a qualified electrical contractor. 4.2.1 III. Heating, Ventilation and Air Conditioning Systems: B. Cooling Equipment - Water/Debris in Secondary Pan Remove debris from secondary pan under evaporator coil in attic. Debris may cause premature clogging of condensate line. Clean and service condensate line. Monitor and make repairs as necessary. Recommendation: Contact a qualified HVAC professional. 5.1.1 IV. Plumbing Systems: A. Plumbing Supply, Distribution Systems, and Fixtures - Damaged/Missing Fixtures Fixtures missing components or damaged, seek further investigation and make all repairs. Recommendation: Contact a qualified professional. 5.2.1 IV. Plumbing Systems: B. Drains, Wastes, and Vents - Install/Repair Clean Out Riser/Cap Install or locate main drain clean out riser. The clean out riser allows an inspector to evaluate the drain for roots and other damages with a sewer camera. Presently, the drain line riser and cleanout cap is not visible on the surface of the ground. Seek plumber to locate or install clean out riser, and perform sewer camera inspection to identify damages and make all repairs. Provide video and photo evidence of inspection. Recommendation: Contact a qualified professional. 6.1.1 V. Appliances: A. Dishwashers - Improper Installation Installed crooked/loose under countertop. Make repairs as necessary. Recommendation: Contact a qualified professional. 6.4.1 V. Appliances: D. Ranges, Cooktops, and Ovens - Oven Underperforming Oven temp (set at 350 F.) must perform within 25 degrees of set temp, seek further investigation and make all repairs. Recommendation: Contact a qualified professional. 6.5.1 V. Appliances: E. Microwave Ovens - Inoperable Microwave oven was inoperable at time of inspection. Recommend a qualified contractor evaluate and repair. Recommendation: Contact a qualified professional. 6.6.1 V. Appliances: F. Mechanical Exhaust Vents and Bathroom Heaters - Mechanical Vent(s)/Extensions Missing Install proper mechanical exhaust vent(s) and/or extensions ducted through exterior wall to remove moist air from living and attic spaces. Make repairs as necessary. Recommendation: Contact a qualified professional. 6.7.1 V. Appliances: G. Garage Door Operators - Auto Reverse Sensor(s) Not Working The auto reverse sensor was not responding at time of inspection. Close force may need to be adjusted so door retreats when encountering an obstacle. Make repairs as necessary. Recommendation: Contact a qualified garage door contractor. 7.2.1 VI. Optional Systems: C. Outbuildings - GFCI - Not Present Make repairs as necessary. Recommendation: Contact a qualified professional. 7.2.2 VI. Optional Systems: C. Outbuildings - Electrical - Damages Present Make repairs as necessary. Recommendation: Contact a qualified professional. 7.3.1 VI. Optional Systems: D. Private Water Wells (A coliform analysis is recommended.) - Wiring - Connections Damaged Make repairs to wiring at pressure switch. Recommendation: Contact a qualified professional. 7.3.2 VI. Optional Systems: D. Private Water Wells (A coliform analysis is recommended.) - Leak Detected Leak observed at connection from booster pump while pump was running. Seek further investigation and make necessary repairs. Recommendation: Contact a qualified professional. 7.3.3 VI. Optional Systems: D. Private Water Wells (A coliform analysis is recommended.) - Water Damaged Well House Make repairs as necessary. Recommendation: Contact a qualified professional. | 41 | 4 | 0
13233 Hagerd Lp | 78152 | 2108 |  | 2023 | https://app.spectora.com/reports/7a45bdf3-0adb-4a07-9884-249e53491543?access=eyJhbGciOiJIUzI1NiJ9.eyJpZCI6NzMyMTY5NywiZXhwIjoxNzM1Nzk3NTk5fQ.sVigs1Dhe9z1zlJmWbww-0b6DLwrUaAvhA38f2EkZAQ&ignoreClientComplete=true | https://cdn.spectora.com/reports/images/7a4/5bd/f3-/original/cover.jpg?1725973979 | 2.1.1 I. Structural Systems: A. Foundations - Sidewalk/Driveway Expansion Joints Replace organic materials (wood) in sidewalk/driveway expansion joints with proper elements resistant materials. Make repairs as necessary. Recommendation: Contact a qualified professional. 2.2.1 I. Structural Systems: B. Grading and Drainage - Grading - Improper Drainage Proper drainage away from the foundation may be needed at various areas. Drainage/slope away from the foundation at all grading areas should be maintained at a minimum 5% slope for 10 feet (6”). 2% slope needed at first 10’ from foundation of hard surfaces (Drives, walks, etc). Balanced moisture maintenance around all perimeter areas of a slab foundation is recommended to prevent unbalanced moisture and/ or excessive dry out that will contribute to unneeded foundation settlement, movement that may affect the entire structure. Water standing or running alongside a foundation after rains or from watering (sprinklers) can cause differential settlement of a foundation. If soil grading is such that water runs alongside a foundation during rains, the water will run under the edge of the foundation and soften or carry away soil that is supporting the foundation. Recommendation: Contact a qualified professional. 2.2.2 I. Structural Systems: B. Grading and Drainage - Grading - Standing Water Standing water or depression in soil observed, which could indicate poor drainage and/or grading. Recommend monitor and/or have landscaper correct. Here is a resource on dealing with standing water in your yard. Recommendation: Contact a qualified landscaping contractor 2.3.1 I. Structural Systems: C. Roof Covering Materials - Flashings - Maintain Caulking Maintain caulking on all exposed nail heads and/or joints to prevent water entry. Caulking is not an ideal form of waterproofing for more than an occasional plumbing boot nail head and is a temporary fix. Monitor and make repairs as necessary. Recommendation: Contact a qualified professional. 2.3.2 I. Structural Systems: C. Roof Covering Materials - Roofing - Damaged Coverings Roof coverings exhibited general damage that is common for this age of home. Symptoms present that may indicate repairs, impact damages and/or asphalt fleck loss and damaged shingles. Professional roofer to inspect all areas for damage, remove all debris and make repairs as necessary. Recommendation: Contact a qualified roofing professional. 2.3.3 I. Structural Systems: C. Roof Covering Materials - Roofing - Improper Clearance Roofing/wall connections should be installed with a 2in clearance to help keep wall materials from damage. Make repairs as necessary. Recommendation: Contact a qualified professional. 2.4.1 I. Structural Systems: D. Roof Structures and Attics - Insulation - Improper Levels Informational sheet displaying insulation depth does not agree with actual installed depth in some areas. Seek builder to provide evidence of minimum R rating standard and improve insulation to meet that standard. Recommendation: Contact a qualified professional. 2.4.2 I. Structural Systems: D. Roof Structures and Attics - Rodents - Accesses Present Voids present in dwelling that allow for easy access into attic for rodents. Close up all attic accesses and include all connections at soffit/roofing to prevent rodent entry. Recommendation: Contact a qualified professional. 2.4.3 I. Structural Systems: D. Roof Structures and Attics - Decking - Sagging Areas of roof present that are sagging or raised. This is a common occurrence at most homes. At times a builder may provide a letter certifying that the roof decking is within form and level. A sample document has been provided below. Monitor and make repairs to all effected areas as necessary. Recommendation: Contact a qualified roofing professional. 2.4.4 I. Structural Systems: D. Roof Structures and Attics - Insulation - Insufficient Depth/Missing Insulation depth may be inadequate in some areas of attic and/or walls. Remove any damaged insulation, investigate all areas, and install additional insulation to reach R-38 value. Recommendation: Contact a qualified insulation contractor. 2.4.5 I. Structural Systems: D. Roof Structures and Attics - Wiring Within 6' Of Attic Access Should Be Protected Wiring not protected within 6’ of scuttle entrance. Attics and roof spaces that are accessible, the cable shall be protected by substantial guard strips that are at least as high as the cable. Where this space is not accessible by permanent stairs or ladders, protection shall only be required within 1.8 m (6 ft) of the nearest edge of the scuttle hole or attic entrance. NEC 320.23 Recommendation: Contact a qualified professional. 2.4.6 I. Structural Systems: D. Roof Structures and Attics - Ventilation - Insufficient Dispersal of ventilation could be improved to decrease heat in attic. Add ventilation near ridge(s) and/or baffles near soffits to allow for passive flow of cool air from soffits to ridge vents. Inspector has observed ventilation roofing covers on the roof, however it doesn’t seem that the decking has been cut to accommodate ventilation of the attic. It is extremely hot in the attic- more than usual. Recommendation: Contact a qualified professional. 2.5.1 I. Structural Systems: E. Walls (Interior and Exterior) - Interior Cracks - Minor Cracking was observed in drywall with previous repairs. Make repairs as necessary. Recommendation: Contact a qualified drywall contractor. 2.5.2 I. Structural Systems: E. Walls (Interior and Exterior) - Interior - Wallboard Damaged/Previous Repairs Make repairs as necessary. Recommendation: Contact a qualified professional. 2.5.3 I. Structural Systems: E. Walls (Interior and Exterior) - Insulation - May Be Inadequate Behind Wall(s) Infrared camera shows areas which provide data consistent with damaged, missing or insufficient insulation. Insulation in walls is likely old/original and may deficient in many locations. Make repairs as necessary. Recommendation: Contact a qualified professional. 2.5.4 I. Structural Systems: E. Walls (Interior and Exterior) - Moisture - Intrusion Wall showing signs of moisture damage. Make repairs as necessary. Recommendation: Contact a qualified professional. 2.5.5 I. Structural Systems: E. Walls (Interior and Exterior) - Wallboard Wavy - Interior Wavy wallboard present in one or more areas likely due to slightly post flush installed studs and/or out of square sill plates. Make repairs as necessary. Recommendation: Contact a qualified professional. 2.5.6 I. Structural Systems: E. Walls (Interior and Exterior) - Exterior Mortar Cracking Cracking at mortar joints present. Mortar has very little sheer strength and cracks relatively easily when stress is introduced. Large mortar joints are also more susceptible to cracking. Recommend using sanded silicone grout after removing all loose materials. Monitor and make repairs as necessary. Recommendation: Recommended DIY Project 2.5.7 I. Structural Systems: E. Walls (Interior and Exterior) - Wallboard Damages/Voids Cracks and/or damage present at exterior wallboard and/or gaps present between materials. Caulking and in some cases with large gaps, flashings can be used to make repairs. Seek further investigation of all walls and make all repairs. Recommendation: Contact a qualified professional. 2.5.8 I. Structural Systems: E. Walls (Interior and Exterior) - Wallboard Wavy - Exterior Wavy wallboard present likely due to slightly post flush installed studs and/or out of square sill plates. Make repairs as necessary. Recommendation: Contact a qualified professional. 2.5.9 I. Structural Systems: E. Walls (Interior and Exterior) - Tyvek Wrapping/Thermo Ply - Voids Present Thermal ply voids present. Make repairs as necessary. Recommendation: Contact a qualified professional. 2.6.1 I. Structural Systems: F. Ceilings and Floors - Ceiling - Minor Damage Minor damage or deterioration to the ceiling was visible at the time of the inspection. Monitor and make repairs as necessary. Recommendation: Contact a qualified drywall contractor. 2.6.2 I. Structural Systems: F. Ceilings and Floors - Flooring - Damaged The home flooring had general moderate damage visible at the time of the inspection. Did not evaluate flooring for cosmetic damages only physical damages that may effect performance. Make repairs as necessary. Recommendation: Contact a qualified professional. 2.6.3 I. Structural Systems: F. Ceilings and Floors - Flooring - Not Level Section(s) of flooring not level. Areas present where beam(s) can be felt raised or lowered under foot. Monitor and make repairs as necessary. Recommendation: Contact a qualified professional. 2.6.4 I. Structural Systems: F. Ceilings and Floors - Flooring - Decking Squeaking Decking under flooring squeaking. This is a common occurrence for this age of home. Monitor and make repairs as necessary Recommendation: Contact a qualified professional. 2.7.1 I. Structural Systems: G. Doors (Interior and Exterior) - Door - Out of Square Door out of square. Seek further investigation of all doors and make all repairs. Recommendation: Contact a qualified professional. 2.7.2 I. Structural Systems: G. Doors (Interior and Exterior) - Bi-Fold Doors Out of Square Doors out of square or gaps inconsistent between doors. Make repairs as necessary. Recommendation: Contact a qualified professional. 2.7.3 I. Structural Systems: G. Doors (Interior and Exterior) - Door(s) Damaged One or more doors observed to be damaged and/or missing. Make repairs as necessary. Recommendation: Contact a qualified professional. 2.7.4 I. Structural Systems: G. Doors (Interior and Exterior) - Door Not Flush With Trim Door(s) warped and not flush when closed. Make repairs as necessary. Recommendation: Contact a qualified professional. 2.7.5 I. Structural Systems: G. Doors (Interior and Exterior) - Door - Not Installed Make repairs as necessary. Recommendation: Contact a qualified professional. 2.8.1 I. Structural Systems: H. Windows - Windows Difficult To Open/Close One or more windows were difficult to open/close and may have spring damages. Make all repairs as necessary. Recommendation: Contact a qualified professional. 2.8.2 I. Structural Systems: H. Windows - Window Spring(s) Damaged One or more windows have damaged springs/strings which make windows difficult to open. Consider window professional to evaluate all windows and make repairs as necessary. Recommendation: Contact a qualified window repair/installation contractor. 2.8.3 I. Structural Systems: H. Windows - Gaps At Window/Casing Gaps present that allow window to shift back and forth in casing. Seek further investigation and make all repairs. Recommendation: Contact a qualified professional. 2.9.1 I. Structural Systems: I. Stairways (Interior and Exterior) - Nosing(s) Damaged/Loose Make repairs as necessary. Recommendation: Contact a qualified professional. 2.12.1 I. Structural Systems: L. Other - Damaged Fencing Replace or repair all damaged and sagging posts, fencing pickets, and gates. Make all repairs as necessary. Recommendation: Contact a qualified fencing contractor 4.2.1 III. Heating, Ventilation and Air Conditioning Systems: B. Cooling Equipment - Review HVAC System Sufficiency Builder/Seller to provide documentation showing the sufficiency of HVAC systems for volume of air conditioned space. HVAC professionals can also perform Manual J calculations to determine sufficiency of both heating and cooling systems for volume of air conditioned space. Have the HVAC company recommend upgrades and make all repairs. Data tags of units provided for their use to determine unit capacities. Recommendation: Contact a qualified heating and cooling contractor 4.2.2 III. Heating, Ventilation and Air Conditioning Systems: B. Cooling Equipment - HVAC Cabinet Damaged Make repairs as necessary. Recommendation: Contact a qualified professional. 4.2.3 III. Heating, Ventilation and Air Conditioning Systems: B. Cooling Equipment - Water/Debris in Secondary Pan Remove debris from secondary pan under evaporator coil in attic. Debris may cause premature clogging of condensate line. Clean and service condensate line. Monitor and make repairs as necessary. Recommendation: Contact a qualified HVAC professional. 5.1.1 IV. Plumbing Systems: A. Plumbing Supply, Distribution Systems, and Fixtures - Fixture Covered by Soil/Water Seek removal of water/soil so that fixtures may be operated. Unable to determine what type of fixture is installed in box or if a fixture is present. Make repairs as necessary. Recommendation: Contact a qualified professional. 5.1.2 IV. Plumbing Systems: A. Plumbing Supply, Distribution Systems, and Fixtures - Housings/Covers Damaged/Missing Install housing covers and make flush with wall/grade. Make repairs as necessary. Recommendation: Contact a qualified professional. 5.1.3 IV. Plumbing Systems: A. Plumbing Supply, Distribution Systems, and Fixtures - Damaged/Missing Fixtures Fixtures missing components or damaged, seek further investigation and make all repairs. Recommendation: Contact a qualified professional. 5.1.4 IV. Plumbing Systems: A. Plumbing Supply, Distribution Systems, and Fixtures - Insulate Exterior Plumbing Supply Exposed water supply lines may freeze in cold weather. Make repairs as necessary. Recommendation: Contact a qualified professional. 5.2.1 IV. Plumbing Systems: B. Drains, Wastes, and Vents - Damaged Materials Make repairs as necessary. Recommendation: Contact a qualified professional. 5.2.2 IV. Plumbing Systems: B. Drains, Wastes, and Vents - Main Drain - Standing Water/Debris The drain is dirty and standing water/debris is present. Consider installing a backwater valve, at the street to keep septage from backing up into house from street. Blockages, dirty drain walls, and water present which may render the sewer camera ineffective and unable to uncover deficiencies. Seek plumber to clean out drains, diagnose by running sewer cam both to house and to main sewer, consider hydrostatic testing, with video documentation and make all repairs. Recommendation: Contact a qualified professional. 6.1.1 V. Appliances: A. Dishwashers - Improper Installation Installed crooked/loose under countertop. Make repairs as necessary. Recommendation: Contact a qualified professional. 6.3.1 V. Appliances: C. Range Hood and Exhaust Systems - Range Hood Damaged Make repairs as necessary. Recommendation: Contact a qualified professional. 6.3.2 V. Appliances: C. Range Hood and Exhaust Systems - Exhaust to Interior - Not Fully Connected Looks as if air is blowing into interior space. Make repairs as necessary. Recommendation: Contact a qualified professional. 6.4.1 V. Appliances: D. Ranges, Cooktops, and Ovens - Range Not Fastened Range was not fastened to the floor. Make repairs as necessary. Recommendation: Contact a qualified handyman. 6.4.2 V. Appliances: D. Ranges, Cooktops, and Ovens - Improper Installation Range not installed fully against wall. Seek further investigation and make all repairs. Recommendation: Contact a qualified professional. 7.1.1 VI. Optional Systems: A. Landscape Irrigation (Sprinkler) Systems - Adjust Sprinkler Head(s) Seek further investigation and make all repairs. Recommendation: Contact a qualified professional. 7.1.2 VI. Optional Systems: A. Landscape Irrigation (Sprinkler) Systems - Adjust Sprinkler/Improve Head Placement Sprinkler head spraying side of house, concrete flatwork, and/or fencing, improve placement. Make repairs as necessary. Recommendation: Contact a qualified professional. | 47 | 4 | 0
15919 Silver Rose | 78154 | 1600 |  | 2013 | https://app.spectora.com/reports/4f3a7614-7257-453b-a329-4832550da704?access=eyJhbGciOiJIUzI1NiJ9.eyJpZCI6NzMyNzYyOCwiZXhwIjoxNzM1Nzk3NTk5fQ.OKvzA98003fC1KAugpb6GVYRj0DPnVU326noywMQz2U&ignoreClientComplete=true | https://cdn.spectora.com/reports/images/4f3/a76/14-/original/cover.jpg?1725907650 | 2.1.1 I. Structural Systems: A. Foundations - Concrete/Asphalt - Damages Present Cracks and/or settling materials present at time of inspection. Monitor and make repairs as necessary. Recommendation: Contact a qualified professional. 2.1.2 I. Structural Systems: A. Foundations - Sidewalk/Driveway Expansion Joints Replace organic materials (wood) in sidewalk/driveway expansion joints with proper elements resistant materials. Make repairs as necessary. Recommendation: Contact a qualified professional. 2.2.1 I. Structural Systems: B. Grading and Drainage - Grading - Improper Drainage Proper drainage away from the foundation may be needed at various areas. Drainage/slope away from the foundation at all grading areas should be maintained at a minimum 5% slope for 10 feet (6”). 2% slope needed at first 10’ from foundation of hard surfaces (Drives, walks, etc). Balanced moisture maintenance around all perimeter areas of a slab foundation is recommended to prevent unbalanced moisture and/ or excessive dry out that will contribute to unneeded foundation settlement, movement that may affect the entire structure. Water standing or running alongside a foundation after rains or from watering (sprinklers) can cause differential settlement of a foundation. If soil grading is such that water runs alongside a foundation during rains, the water will run under the edge of the foundation and soften or carry away soil that is supporting the foundation. Recommendation: Contact a qualified professional. 2.3.1 I. Structural Systems: C. Roof Covering Materials - Flashings - Maintain Caulking Maintain caulking on all exposed nail heads and/or joints to prevent water entry. Caulking is not an ideal form of waterproofing for more than an occasional plumbing boot nail head and is a temporary fix. Monitor and make repairs as necessary. Recommendation: Contact a qualified professional. 2.3.2 I. Structural Systems: C. Roof Covering Materials - Roofing - Seek Repairs/Replacement Asphalt fleck missing in field and at ridges. Impact and/or wind damages present. Handyman repairs present. Request owners insurance company and/or roofer evaluate the entire roof including flashings for replacement/repairs and make all repairs. Request insurance company provide condition report in writing and check the clue report for previous claims. Recommendation: Contact a qualified professional. 2.4.1 I. Structural Systems: D. Roof Structures and Attics - Rodents - Accesses Present Voids present in dwelling that allow for easy access into attic for rodents. Close up all attic accesses and include all connections at soffit/roofing to prevent rodent entry. Recommendation: Contact a qualified professional. 2.4.2 I. Structural Systems: D. Roof Structures and Attics - Decking - Sagging (Pre-Owned Home) Areas of roof present that are showing signs of sagging or raised decking. This is a common occurrence at most homes. Monitor and make repairs as necessary. Recommendation: Contact a qualified roofing professional. 2.4.3 I. Structural Systems: D. Roof Structures and Attics - Insulation - Insufficient Depth/Missing Insulation depth may be inadequate in some areas of attic and/or walls. Remove any damaged insulation, investigate all areas, and install additional insulation to reach R-38 value. Recommendation: Contact a qualified insulation contractor. 2.4.4 I. Structural Systems: D. Roof Structures and Attics - Decking - Damaged/Previous Repairs Present Monitor and make repairs as necessary. Recommendation: Contact a qualified professional. 2.5.1 I. Structural Systems: E. Walls (Interior and Exterior) - Interior - Wallboard Damaged/Previous Repairs Make repairs as necessary. Recommendation: Contact a qualified professional. 2.5.2 I. Structural Systems: E. Walls (Interior and Exterior) - Wallboard Damages/Voids Cracks and/or damage present at exterior wallboard and/or gaps present between materials. Caulking and in some cases with large gaps, flashings can be used to make repairs. Seek further investigation of all walls and make all repairs. Recommendation: Contact a qualified professional. 2.6.1 I. Structural Systems: F. Ceilings and Floors - Ceiling - Minor Damage Minor damage or deterioration to the ceiling was visible at the time of the inspection. Monitor and make repairs as necessary. Recommendation: Contact a qualified drywall contractor. 2.6.2 I. Structural Systems: F. Ceilings and Floors - Flooring - Tiles Cracked/Loose one or more tiles showing cracks or deflection when tapped. Make repairs as necessary. Recommendation: Contact a qualified professional. 2.7.1 I. Structural Systems: G. Doors (Interior and Exterior) - Door - Out of Square Door out of square. Seek further investigation of all doors and make all repairs. Recommendation: Contact a qualified professional. 2.7.2 I. Structural Systems: G. Doors (Interior and Exterior) - Door(s) Damaged One or more doors observed to be damaged and/or missing. Make repairs as necessary. Recommendation: Contact a qualified professional. 2.7.3 I. Structural Systems: G. Doors (Interior and Exterior) - Door Not Flush With Trim Door(s) warped and not flush when closed. Make repairs as necessary. Recommendation: Contact a qualified professional. 2.7.4 I. Structural Systems: G. Doors (Interior and Exterior) - Improper Installation Doors out of square, improperly gapped at casings, ghosting open, and/or not latching throughout house. Likely due to improper installation or damaged hinges/hardware. Make repairs as necessary. Recommendation: Contact a qualified professional. 2.7.5 I. Structural Systems: G. Doors (Interior and Exterior) - Door Hardware - Exterior Hinges Installed Door hinges situated on exterior and can present a security issue. Door hinges should be installed indoors to eliminate ability for door removal from outside. Also, exterior threshold improperly present at interior. Seek further investigation of all door hinges and make all repairs. Recommendation: Contact a qualified professional. 2.8.1 I. Structural Systems: H. Windows - Window - Screens Damaged/Missing Make repairs as necessary. Recommendation: Contact a qualified window repair/installation contractor. 2.12.1 I. Structural Systems: L. Other - Damaged Fencing Replace or repair all damaged and sagging posts, fencing pickets, and gates. Make all repairs as necessary. Recommendation: Contact a qualified fencing contractor 2.12.2 I. Structural Systems: L. Other - Countertop - Damaged Make repairs as necessary. Recommendation: Contact a qualified professional. 3.2.1 II. Electrical Systems: B. Branch Circuits, Connected Devices, and Fixtures - Receptacles: GFCI Not Present/Damaged Wet areas and exterior receptacles are required to have GFCI protected outlets. In some areas this protection at receptacles is damaged or missing, seek further investigation of all receptacles and make all repairs. GFCI (Ground Fault Circuit Interrupter) is an automatic device that offers personal protection against lethal electrical shock or electrocution. It is a special electrical receptacle or outlet that can stop electrical power within milliseconds as a safety precaution. Recommendation: Contact a qualified electrical contractor. 4.2.1 III. Heating, Ventilation and Air Conditioning Systems: B. Cooling Equipment - HVAC Damaged Component Make repairs as necessary. Recommendation: Contact a qualified professional. 4.2.2 III. Heating, Ventilation and Air Conditioning Systems: B. Cooling Equipment - Condensate Drain - Improper Condensate drain line ran to improper location. Recommend qualified technician to run proper drain. Seek further investigation and make necessary repairs. Recommendation: Contact a qualified professional. 5.1.1 IV. Plumbing Systems: A. Plumbing Supply, Distribution Systems, and Fixtures - Supply Pressure Too Low Water supply pressure under 65 PSI, seek licensed plumber to investigate plumbing system and make pressure adjustments (80 max). Recommendation: Contact a qualified plumbing contractor. 5.1.2 IV. Plumbing Systems: A. Plumbing Supply, Distribution Systems, and Fixtures - Housings/Covers Damaged/Missing Install housing covers and make flush with wall/grade. Make repairs as necessary. Recommendation: Contact a qualified professional. 5.1.3 IV. Plumbing Systems: A. Plumbing Supply, Distribution Systems, and Fixtures - Damaged/Missing Fixtures Fixtures missing components or damaged, seek further investigation and make all repairs. Recommendation: Contact a qualified professional. 5.1.4 IV. Plumbing Systems: A. Plumbing Supply, Distribution Systems, and Fixtures - Fixture - Damaged Diverter Tub diverter damaged, spraying at both tub and shower. Seek further investigation of all plumbing fixtures and make all repairs. Recommendation: Contact a qualified plumbing contractor. 5.2.1 IV. Plumbing Systems: B. Drains, Wastes, and Vents - Main Drain - Standing Water/Debris The drain is dirty and standing water/debris is present. Consider installing a backwater valve, at the street to keep septage from backing up into house from street. Seek plumber to clean out drains, diagnose by running sewer cam both to house and to main sewer, consider hydrostatic testing, with video documentation and make all repairs. Recommendation: Contact a qualified professional. 5.3.1 IV. Plumbing Systems: C. Water Heating Equipment - Drain Pan/Line Missing Install drain pan under water heater with drain line through exterior wall. Make repairs as necessary. Recommendation: Contact a qualified plumbing contractor. 5.3.2 IV. Plumbing Systems: C. Water Heating Equipment - Electrical shut off missing Electrical shut off to water heater appears to be missing. Recommendation: Contact a qualified professional. 6.1.1 V. Appliances: A. Dishwashers - Damaged Display Some buttons/features not operating as they should (reset). Make repairs as necessary. Recommendation: Contact a qualified professional. 6.6.1 V. Appliances: F. Mechanical Exhaust Vents and Bathroom Heaters - Mechanical Vent(s)/Extensions Missing Install proper mechanical exhaust vent(s) and/or extensions ducted through exterior wall to remove moist air from living and attic spaces. Make repairs as necessary. Recommendation: Contact a qualified professional. 7.1.1 VI. Optional Systems: A. Landscape Irrigation (Sprinkler) Systems - Zone Not Working One or more zones was observed to not be working. Recommend a qualified contractor check for voltage to determine bad zones and check for leaks. Seek further investigation of entire system and make all repairs. Recommendation: Contact a qualified professional. 7.1.2 VI. Optional Systems: A. Landscape Irrigation (Sprinkler) Systems - Adjust Sprinkler/Improve Head Placement Sprinkler head spraying side of house, concrete flatwork, and/or fencing, improve placement. Make repairs as necessary. Recommendation: Contact a qualified professional. | 32 | 3 | 0
10558 Torroja Wy | 78109 | 2500 |  | 2023 | https://app.spectora.com/reports/3d58d238-1a45-4e99-aee5-59de3ebb2400?access=eyJhbGciOiJIUzI1NiJ9.eyJpZCI6NzMyNzYzNCwiZXhwIjoxNzM1Nzk3NTk5fQ.8Q8dTTefaymSXECdcP5uSht3E1RxF7Hj7_qB9B5pKno&ignoreClientComplete=true | https://cdn.spectora.com/reports/images/3d5/8d2/38-/original/cover.jpg?1725983348 | 2.1.1 I. Structural Systems: A. Foundations - Concrete/Asphalt - Damages Present Cracks and/or settling materials present at time of inspection. Monitor and make repairs as necessary. Recommendation: Contact a qualified professional. 2.1.2 I. Structural Systems: A. Foundations - Sidewalk/Driveway Expansion Joints Replace organic materials (wood) in sidewalk/driveway expansion joints with proper elements resistant materials. Make repairs as necessary. Recommendation: Contact a qualified professional. 2.1.3 I. Structural Systems: A. Foundations - Slab Perimeter Soils - Heaving/Settling Heaving symptoms present near foundation wall. This condition is likely due to excessive moisture and soil erosion here. Monitor and make repairs as necessary. Recommendation: Contact a qualified structural engineer. 2.2.1 I. Structural Systems: B. Grading and Drainage - Grading - Improper Drainage Proper drainage away from the foundation may be needed at various areas. Drainage/slope away from the foundation at all grading areas should be maintained at a minimum 5% slope for 10 feet (6”). 2% slope needed at first 10’ from foundation of hard surfaces (Drives, walks, etc). Balanced moisture maintenance around all perimeter areas of a slab foundation is recommended to prevent unbalanced moisture and/ or excessive dry out that will contribute to unneeded foundation settlement, movement that may affect the entire structure. Water standing or running alongside a foundation after rains or from watering (sprinklers) can cause differential settlement of a foundation. If soil grading is such that water runs alongside a foundation during rains, the water will run under the edge of the foundation and soften or carry away soil that is supporting the foundation. Recommendation: Contact a qualified professional. 2.3.1 I. Structural Systems: C. Roof Covering Materials - Flashings - Maintain Caulking Maintain caulking on all exposed nail heads and/or joints to prevent water entry. Caulking is not an ideal form of waterproofing for more than an occasional plumbing boot nail head and is a temporary fix. Monitor and make repairs as necessary. Recommendation: Contact a qualified professional. 2.4.1 I. Structural Systems: D. Roof Structures and Attics - Decking - Sagging Areas of roof present that are sagging or raised. This is a common occurrence at most homes. At times a builder may provide a letter certifying that the roof decking is within form and level. A sample document has been provided below. Monitor and make repairs to all effected areas as necessary. Recommendation: Contact a qualified roofing professional. 2.4.2 I. Structural Systems: D. Roof Structures and Attics - Insulation - Attic Ladder Baffles Missing Install baffle around attic ladder to keep insulation in attic.. Remove any damaged insulation, investigate all areas, and install additional insulation to reach R-38 value. Recommendation: Contact a qualified insulation contractor. 2.5.1 I. Structural Systems: E. Walls (Interior and Exterior) - Interior - Wallboard Damaged/Previous Repairs Make repairs as necessary. Recommendation: Contact a qualified professional. 2.5.2 I. Structural Systems: E. Walls (Interior and Exterior) - Wallboard Wavy - Interior Wavy wallboard present in one or more areas likely due to slightly post flush installed studs and/or out of square sill plates. Make repairs as necessary. Recommendation: Contact a qualified professional. 2.5.3 I. Structural Systems: E. Walls (Interior and Exterior) - Exterior Mortar Cracking Cracking at mortar joints present. Mortar has very little sheer strength and cracks relatively easily when stress is introduced. Large mortar joints are also more susceptible to cracking. Recommend using sanded silicone grout after removing all loose materials. Monitor and make repairs as necessary. Recommendation: Recommended DIY Project 2.5.4 I. Structural Systems: E. Walls (Interior and Exterior) - Wallboard Damages/Voids Cracks and/or damage present at exterior wallboard and/or gaps present between materials. Caulking and in some cases with large gaps, flashings can be used to make repairs. Seek further investigation of all walls and make all repairs. Recommendation: Contact a qualified professional. 2.5.5 I. Structural Systems: E. Walls (Interior and Exterior) - Wallboard Wavy - Exterior Wavy wallboard present likely due to slightly post flush installed studs and/or out of square sill plates. Make repairs as necessary. Recommendation: Contact a qualified professional. 2.5.6 I. Structural Systems: E. Walls (Interior and Exterior) - Lintels - Rusted Lintels without paint rust much faster than painted lintels. Wire brush and paint all rusted lintels and/or lintels missing paint. Monitor and make repairs as necessary. Recommendation: Contact a qualified professional. 2.6.1 I. Structural Systems: F. Ceilings and Floors - Ceiling - Minor Damage Minor damage or deterioration to the ceiling was visible at the time of the inspection. Monitor and make repairs as necessary. Recommendation: Contact a qualified drywall contractor. 2.6.2 I. Structural Systems: F. Ceilings and Floors - Flooring - Not Level Section(s) of flooring not level. Areas present where beam(s) can be felt raised or lowered under foot. Monitor and make repairs as necessary. Recommendation: Contact a qualified professional. 2.6.3 I. Structural Systems: F. Ceilings and Floors - Flooring - Decking Squeaking Decking under flooring squeaking. This is a common occurrence for this age of home. Monitor and make repairs as necessary Recommendation: Contact a qualified professional. 2.7.1 I. Structural Systems: G. Doors (Interior and Exterior) - Door - Out of Square Door out of square. Seek further investigation of all doors and make all repairs. Recommendation: Contact a qualified professional. 2.7.2 I. Structural Systems: G. Doors (Interior and Exterior) - Bi-Fold Doors Out of Square Doors out of square or gaps inconsistent between doors. Make repairs as necessary. Recommendation: Contact a qualified professional. 2.7.3 I. Structural Systems: G. Doors (Interior and Exterior) - Weatherstripping Insufficient Door(s) missing standard weatherstripping. This can result in significant energy loss and moisture intrusion. Recommend installation of standard weatherstripping. Here is a DIY guide on weatherstripping. Recommendation: Recommended DIY Project 2.7.4 I. Structural Systems: G. Doors (Interior and Exterior) - Threshold and/or Sweep Damaged/Not Present Make repairs as necessary. Recommendation: Contact a qualified professional. 2.8.1 I. Structural Systems: H. Windows - Window Spring(s) Damaged One or more windows have damaged springs/strings which make windows difficult to open. Consider window professional to evaluate all windows and make repairs as necessary. Recommendation: Contact a qualified window repair/installation contractor. 2.8.2 I. Structural Systems: H. Windows - Dirty Casings / Sills Window sills had construction debris / materials in them at time of inspection. May be due to improper drainage or blocked drainage holes. Recommend cleaning as to prevent clogging or weep holes due to a wet weather situation. Recommendation: Contact a qualified professional. 2.12.1 I. Structural Systems: L. Other - Cabinets Damaged Cabinets doors, bottoms (water damage), and/or drawers/knobs are damaged. Make all repairs as necessary. Recommendation: Contact a qualified professional. 2.12.2 I. Structural Systems: L. Other - Cabinet Doors Out Of Square/Damaged Monitor and make repairs as necessary. Recommendation: Contact a qualified professional. 3.1.1 II. Electrical Systems: A. Service Entrance and Panels - Panel - Damaged Make repairs as necessary. Recommendation: Contact a qualified electrical contractor. 3.1.2 II. Electrical Systems: A. Service Entrance and Panels - Breaker - Damaged Seek further investigation and make all repairs. Recommendation: Contact a qualified professional. 3.2.1 II. Electrical Systems: B. Branch Circuits, Connected Devices, and Fixtures - Receptacles: Covers Damaged/Missing Make repairs as necessary. Recommendation: Contact a qualified electrical contractor. 3.2.2 II. Electrical Systems: B. Branch Circuits, Connected Devices, and Fixtures - Wiring: Install Dedicated Circuit Install dedicated circuit for appliance/lighting that is not on same GFCI circuit as receptacles. Make repairs as necessary. Recommendation: Contact a qualified electrical contractor. 4.2.1 III. Heating, Ventilation and Air Conditioning Systems: B. Cooling Equipment - Over-performing HVAC Evaporator and condenser coil data tags. Seek licensed technician to diagnose entire HVAC systems, perform leak detection tests, provide written details of tests performed and operational temperatures and pressures of both heating and cooling systems and make all repairs. Recommendation: Contact a qualified HVAC professional. 4.2.2 III. Heating, Ventilation and Air Conditioning Systems: B. Cooling Equipment - Review HVAC System Sufficiency Builder/Seller to provide documentation showing the sufficiency of HVAC systems for volume of air conditioned space. HVAC professionals can also perform Manual J calculations to determine sufficiency of both heating and cooling systems for volume of air conditioned space. Have the HVAC company recommend upgrades and make all repairs. Data tags of units provided for their use to determine unit capacities. Recommendation: Contact a qualified heating and cooling contractor 4.2.3 III. Heating, Ventilation and Air Conditioning Systems: B. Cooling Equipment - Unusually Noisy Compressor started and operated but fan was unusually noisy. Install flashing on roof over unit to prevent water runoff from damaging fan. HVAC technician to diagnose condensate lines and system while on property to determine if any deficiencies present and make all repairs. Recommendation: Contact a qualified HVAC professional. 5.1.1 IV. Plumbing Systems: A. Plumbing Supply, Distribution Systems, and Fixtures - Supply Pressure Too Low Water supply pressure under 65 PSI, seek licensed plumber to investigate plumbing system and make pressure adjustments (80 max). Recommendation: Contact a qualified plumbing contractor. 5.1.2 IV. Plumbing Systems: A. Plumbing Supply, Distribution Systems, and Fixtures - Housings/Covers Damaged/Missing Install housing covers and make flush with wall/grade. Make repairs as necessary. Recommendation: Contact a qualified professional. 5.1.3 IV. Plumbing Systems: A. Plumbing Supply, Distribution Systems, and Fixtures - Damaged/Missing Fixtures Fixtures missing components or damaged, seek further investigation and make all repairs. Recommendation: Contact a qualified professional. 5.5.1 IV. Plumbing Systems: F. Gas Distribution Systems and Gas Appliances - Rusted Gas Supply Please be advised all gas piping should be painted in order to prevent rust and corrosion. High quality rust oleum paint is usually the best for metal, steel or galvanized piping. Make repairs as necessary. Recommendation: Contact a qualified professional. 6.1.1 V. Appliances: A. Dishwashers - Improper Installation Installed crooked/loose under countertop. Make repairs as necessary. Recommendation: Contact a qualified professional. 6.4.1 V. Appliances: D. Ranges, Cooktops, and Ovens - Improper Installation Range not installed fully against wall. Seek further investigation and make all repairs. Recommendation: Contact a qualified professional. 6.6.1 V. Appliances: F. Mechanical Exhaust Vents and Bathroom Heaters - Repair Fan/Vent Cover(s) Make repairs as necessary. Recommendation: Contact a qualified professional. | 35 | 3 | 0
16711 Cedar Tree Way | 78247 | 1269 |  | 1987 | https://app.spectora.com/reports/0944401a-fea5-46bc-9b62-16b8da4ee729?access=eyJhbGciOiJIUzI1NiJ9.eyJpZCI6NzMzMTU5NCwiZXhwIjoxNzM1Nzk3NTk5fQ.RoAUu3qA334iOE7N_Ah0j_c_wD1H-c-sIHroEn4GAO0&ignoreClientComplete=true | https://cdn.spectora.com/reports/images/094/440/1a-/original/cover.jpg?1725988240 | 2.1.1 I. Structural Systems: A. Foundations - Corner Pop / Wedge Cracks Corner popping found at one or more areas. This normally tends to be a non- structural issue when it does occur unless or until either the concrete of the foundation corner starts to deteriorate extensively, or the bottom of the corner brick or stone is exposed excessively or if there is cracking in the above masonry and / or mortar joints above the brick lug of the foundation. It cannot be determined at this point to what extent the wedge crack will progress to, or what affect it will have on other areas around it. Recommendation: Contact a qualified professional. 2.1.2 I. Structural Systems: A. Foundations - Concrete/Asphalt - Damages Present Cracks and/or settling materials present at time of inspection. Monitor and make repairs as necessary. Recommendation: Contact a qualified professional. 2.2.1 I. Structural Systems: B. Grading and Drainage - Grading - Improper Drainage Proper drainage away from the foundation may be needed at various areas. Drainage/slope away from the foundation at all grading areas should be maintained at a minimum 5% slope for 10 feet (6”). 2% slope needed at first 10’ from foundation of hard surfaces (Drives, walks, etc). Balanced moisture maintenance around all perimeter areas of a slab foundation is recommended to prevent unbalanced moisture and/ or excessive dry out that will contribute to unneeded foundation settlement, movement that may affect the entire structure. Water standing or running alongside a foundation after rains or from watering (sprinklers) can cause differential settlement of a foundation. If soil grading is such that water runs alongside a foundation during rains, the water will run under the edge of the foundation and soften or carry away soil that is supporting the foundation. Recommendation: Contact a qualified professional. 2.2.2 I. Structural Systems: B. Grading and Drainage - Gutter - Diverters/Splash blocks Install diverters and or splash blocks at all walkways, and downspout extensions to direct water away from low spots and foundation walls. One or more downspouts is directed to discharge against the foundation. Needs correction to prevent foundation issues due to excessive water exposure and moisture damage. Recommend adding splash blocks/extensions. Recommendation: Contact a qualified professional. 2.2.3 I. Structural Systems: B. Grading and Drainage - Gutter - Repairs Needed Make repairs as necessary. Recommendation: Contact a qualified professional. 2.3.1 I. Structural Systems: C. Roof Covering Materials - Roofing - Seek Repairs/Replacement Asphalt fleck missing in field and at ridges. Impact and/or wind damages present. Handyman repairs present. Request owners insurance company and/or roofer evaluate the entire roof including flashings for replacement/repairs and make all repairs. Request insurance company provide condition report in writing and check the clue report for previous claims. Recommendation: Contact a qualified professional. 2.3.2 I. Structural Systems: C. Roof Covering Materials - Drip Edge Flashing Missing / Not Installed A drip edge shall be provided at eaves and gables of shingle roofs. Adjacent pieces of drip edge shall be overlapped a minimum of 2 inches (51 mm). Drip edges shall extend a minimum of 0.25 inch (6.4 mm) below the roof sheathing and extend up the roof deck a minimum of 2 inches (51 mm). Drip edges shall be mechanically fastened to the roof deck at a maximum of 12 inches (305 mm) o.c. with fasteners as specified in Section R905.2.5. Underlayment shall be installed over the drip edge along eaves and under the underlayment on gables. Unless specified differently by the shingle manufacturer, shingles are permitted to be flush with the drip edge. Reference: R905.2.8.5 Drip edge. Recommendation: Contact a qualified professional. 2.4.1 I. Structural Systems: D. Roof Structures and Attics - Insulation - Pest Damage Insulation appears to have been damaged by pests. Trails present where rodents traffic. Close up all attic accesses at roofing/soffit connections. Review the link below to learn more. https://youtube.com/shorts/DiaGqJlaJ2s?si=Hi52gl0kzCAaO-AV Roughly 80% of homes we inspect have this condition of rodent accesses and presence of rodents in the attic. Recommendation: Contact a qualified insulation contractor. 2.4.2 I. Structural Systems: D. Roof Structures and Attics - Rodents - Accesses Present Voids present in dwelling that allow for easy access into attic for rodents. Close up all attic accesses and include all connections at soffit/roofing to prevent rodent entry. Recommendation: Contact a qualified professional. 2.4.3 I. Structural Systems: D. Roof Structures and Attics - Decking - Sagging (Pre-Owned Home) Areas of roof present that are showing signs of sagging or raised decking. This is a common occurrence at most homes. Monitor and make repairs as necessary. Recommendation: Contact a qualified roofing professional. 2.4.4 I. Structural Systems: D. Roof Structures and Attics - Insulation - Insufficient Depth/Missing Insulation depth may be inadequate in some areas of attic and/or walls. Remove any damaged insulation, investigate all areas, and install additional insulation to reach R-38 value. Recommendation: Contact a qualified insulation contractor. 2.4.5 I. Structural Systems: D. Roof Structures and Attics - Ventilation - Insufficient Dispersal of ventilation could be improved to decrease heat in attic. Add ventilation near ridge(s) and/or baffles near soffits to allow for passive flow of cool air from soffits to ridge vents. Inspector has observed ventilation roofing covers on the roof, however it doesn’t seem that the decking has been cut to accommodate ventilation of the attic. It is extremely hot in the attic- more than usual. Recommendation: Contact a qualified professional. 2.5.1 I. Structural Systems: E. Walls (Interior and Exterior) - Interior - Wallboard Damaged/Previous Repairs Make repairs as necessary. Recommendation: Contact a qualified professional. 2.5.2 I. Structural Systems: E. Walls (Interior and Exterior) - Shower Tiles - Cracked / Loose Shower tiles cracked, loose or damaged. In wet areas this could be a water penetration channel. Monitor and make repairs as necessary. Recommendation: Contact a qualified professional. 2.5.3 I. Structural Systems: E. Walls (Interior and Exterior) - Moisture - Intrusion Wall showing signs of moisture damage. Make repairs as necessary. Recommendation: Contact a qualified professional. 2.5.4 I. Structural Systems: E. Walls (Interior and Exterior) - Wallboard Wavy - Interior Wavy wallboard present in one or more areas likely due to slightly post flush installed studs and/or out of square sill plates. Make repairs as necessary. Recommendation: Contact a qualified professional. 2.5.5 I. Structural Systems: E. Walls (Interior and Exterior) - Wallboard Damages/Voids Cracks and/or damage present at exterior wallboard and/or gaps present between materials. Caulking and in some cases with large gaps, flashings can be used to make repairs. Seek further investigation of all walls and make all repairs. Recommendation: Contact a qualified professional. 2.5.6 I. Structural Systems: E. Walls (Interior and Exterior) - Facia/Trim Damages Present Caulk and secure all damaged wood trim and materials. Make replacements as necessary. Recommendation: Contact a qualified professional. 2.5.7 I. Structural Systems: E. Walls (Interior and Exterior) - Parging - Damaged/Missing Parging is a skim coat type trowel on substance made typically of 30% portland cement and 70% sand. This material is used primarily to cover imperfections in the slab wall. Make repairs as necessary. Recommendation: Contact a qualified professional. 2.5.8 I. Structural Systems: E. Walls (Interior and Exterior) - Foliage - Cut Back Remove foliage for 1ft clearance to walls. Make repairs as necessary. Recommendation: Contact a qualified professional. 2.6.1 I. Structural Systems: F. Ceilings and Floors - Ceiling - Evidence of Water Damage/Repairs Ceiling showed signs of previous water damage. Monitor and make repairs as necessary. Recommendation: Contact a qualified structural engineer. 2.6.2 I. Structural Systems: F. Ceilings and Floors - Flooring - Damaged The home flooring had general moderate damage visible at the time of the inspection. Did not evaluate flooring for cosmetic damages only physical damages that may effect performance. Make repairs as necessary. Recommendation: Contact a qualified professional. 2.6.3 I. Structural Systems: F. Ceilings and Floors - Flooring - Not Level Section(s) of flooring not level. Areas present where beam(s) can be felt raised or lowered under foot. Monitor and make repairs as necessary. Recommendation: Contact a qualified professional. 2.6.4 I. Structural Systems: F. Ceilings and Floors - Flooring - Noisy Flooring exhibiting pops and creaks when trafficked and not level in some areas. Likely due to flooring installation method. Monitor and make repairs as necessary. Recommendation: Contact a qualified professional. 2.7.1 I. Structural Systems: G. Doors (Interior and Exterior) - Door - Out of Square Door out of square. Seek further investigation of all doors and make all repairs. Recommendation: Contact a qualified professional. 2.7.2 I. Structural Systems: G. Doors (Interior and Exterior) - Bi-Fold Doors Out of Square Doors out of square or gaps inconsistent between doors. Make repairs as necessary. Recommendation: Contact a qualified professional. 2.7.3 I. Structural Systems: G. Doors (Interior and Exterior) - Door(s) Damaged One or more doors observed to be damaged and/or missing. Make repairs as necessary. Recommendation: Contact a qualified professional. 2.7.4 I. Structural Systems: G. Doors (Interior and Exterior) - Gaps at Door Casings Distance between door casings and door too wide. Light can be seen from next room due to crack in opening. Make repairs as necessary. Recommendation: Contact a qualified professional. 2.7.5 I. Structural Systems: G. Doors (Interior and Exterior) - Door Hardware - Not Latching Door doesn't latch properly. Make repairs as necessary. Recommendation: Contact a qualified handyman. 2.7.6 I. Structural Systems: G. Doors (Interior and Exterior) - Door Hardware - Damaged/Missing Make repairs as necessary. Recommendation: Contact a qualified professional. 2.7.7 I. Structural Systems: G. Doors (Interior and Exterior) - Door Hardware - Interior Keyed Locks Interior keyed locks not permitted, seek replacement with locks that can be operated without any special keys or tools. Recommendation: Contact a qualified professional. 2.7.8 I. Structural Systems: G. Doors (Interior and Exterior) - Door Hardware - Exterior Hinges Installed Door hinges situated on exterior and can present a security issue. Door hinges should be installed indoors to eliminate ability for door removal from outside. Also, exterior threshold improperly present at interior. Seek further investigation of all door hinges and make all repairs. Recommendation: Contact a qualified professional. 2.7.9 I. Structural Systems: G. Doors (Interior and Exterior) - Weatherstripping Insufficient Door(s) missing standard weatherstripping. This can result in significant energy loss and moisture intrusion. Recommend installation of standard weatherstripping. Here is a DIY guide on weatherstripping. Recommendation: Recommended DIY Project 2.8.1 I. Structural Systems: H. Windows - Failed Seal(s) Observed condensation between the window panes, which indicates a failed seal. Windows dirty at time of inspection and it was difficult to ascertain which windows had seal loss and which did not. Recommend qualified window contractor evaluate all windows & replace as necessary. Seek further investigation of all windows and make all repairs. Recommendation: Contact a qualified window repair/installation contractor. 2.8.2 I. Structural Systems: H. Windows - Windows Difficult To Open/Close One or more windows were difficult to open/close and may have spring damages. Make all repairs as necessary. Recommendation: Contact a qualified professional. 2.8.3 I. Structural Systems: H. Windows - Dirty Casings / Sills Window sills had construction debris / materials in them at time of inspection. May be due to improper drainage or blocked drainage holes. Recommend cleaning as to prevent clogging or weep holes due to a wet weather situation. Recommendation: Contact a qualified professional. 2.9.1 I. Structural Systems: I. Stairways (Interior and Exterior) - Attic Ladder Damaged Monitor and make repairs as necessary. Recommendation: Contact a qualified professional. 2.10.1 I. Structural Systems: J. Fireplaces and Chimneys - Water Damages and Rust Present Rust present at chimney components likely due to a leaking/missing chimney cap, spark arrestor, flashings or other void. Make repairs as necessary. Recommendation: Contact a qualified professional. 2.10.2 I. Structural Systems: J. Fireplaces and Chimneys - Chimney Flue/Brick/Liner Dirty Chimney liner had layer of creosote dust, so underlying structure couldn't be inspected for cracks. Recommend qualified chimney sweep company inspect and/or clean. Recommendation: Contact a qualified chimney contractor. 2.10.3 I. Structural Systems: J. Fireplaces and Chimneys - Firebox Damaged The brick, panel insert or lining of the fireplace was damaged in one or more places. Make repairs as necessary. Recommendation: Contact a qualified fireplace contractor. 2.10.4 I. Structural Systems: J. Fireplaces and Chimneys - Damaged Hearth Make repairs as necessary. Recommendation: Contact a qualified professional. 2.11.1 I. Structural Systems: K. Porches, Balconies, Decks, and Carports - Deck - Wood/Materials Damaged One or more decking, boards or railings were observed to be loose or damaged. Make repairs as necessary Recommendation: Contact a qualified deck contractor. 2.11.2 I. Structural Systems: K. Porches, Balconies, Decks, and Carports - Patio Cover/Deck - Unstable Support One of more areas of the deck or railing support appears unstable or to be settling. Insufficient supports may be present, decking may not spaced properly for drying of wood. Recommend qualified deck contractor evaluate and repair. Recommendation: Contact a qualified deck contractor. 2.12.1 I. Structural Systems: L. Other - Cabinets Damaged Cabinets doors, bottoms (water damage), and/or drawers/knobs are damaged. Make all repairs as necessary. Recommendation: Contact a qualified professional. 2.12.2 I. Structural Systems: L. Other - Damaged Fencing Replace or repair all damaged and sagging posts, fencing pickets, and gates. Make all repairs as necessary. Recommendation: Contact a qualified fencing contractor 2.12.3 I. Structural Systems: L. Other - Cabinet Doors Out Of Square/Damaged Monitor and make repairs as necessary. Recommendation: Contact a qualified professional. 2.12.4 I. Structural Systems: L. Other - Cabinets/Drawers- Difficult to Open/Close Seek further investigation of all cabinet drawers and make all repairs. Recommendation: Contact a qualified professional. 3.2.1 II. Electrical Systems: B. Branch Circuits, Connected Devices, and Fixtures - Receptacles: GFCI Not Present/Damaged Wet areas and exterior receptacles are required to have GFCI protected outlets. In some areas this protection at receptacles is damaged or missing, seek further investigation of all receptacles and make all repairs. GFCI (Ground Fault Circuit Interrupter) is an automatic device that offers personal protection against lethal electrical shock or electrocution. It is a special electrical receptacle or outlet that can stop electrical power within milliseconds as a safety precaution. Recommendation: Contact a qualified electrical contractor. 3.2.2 II. Electrical Systems: B. Branch Circuits, Connected Devices, and Fixtures - Receptacles: No Exterior GFCI Protection Exterior receptacles not energized, receptacle damaged. Some exterior receptacles not GFCI protected. Make repairs as necessary. Recommendation: Contact a qualified electrical contractor. 3.2.3 II. Electrical Systems: B. Branch Circuits, Connected Devices, and Fixtures - Fixture: Fan Wobbly/Damaged Make repairs as necessary. Recommendation: Contact a qualified professional. 3.2.4 II. Electrical Systems: B. Branch Circuits, Connected Devices, and Fixtures - Receptacles: Covers Damaged/Missing Make repairs as necessary. Recommendation: Contact a qualified electrical contractor. 3.2.5 II. Electrical Systems: B. Branch Circuits, Connected Devices, and Fixtures - Receptacles: Missing Near Vanities Receptacle required within 2ft of vanity. Make repairs as necessary. Recommendation: Contact a qualified electrical contractor. 3.2.6 II. Electrical Systems: B. Branch Circuits, Connected Devices, and Fixtures - Switches: Purpose Not Determined What does this switch operate? One or more switches did not operate. Seek further investigation and make all repairs. Recommendation: Contact a qualified electrical contractor. 4.2.1 III. Heating, Ventilation and Air Conditioning Systems: B. Cooling Equipment - Over-performing HVAC Evaporator and condenser coil data tags. Seek licensed technician to diagnose entire HVAC systems, perform leak detection tests, provide written details of tests performed and operational temperatures and pressures of both heating and cooling systems and make all repairs. Recommendation: Contact a qualified HVAC professional. 4.2.2 III. Heating, Ventilation and Air Conditioning Systems: B. Cooling Equipment - HVAC Cabinet Damaged Make repairs as necessary. Recommendation: Contact a qualified professional. 4.2.3 III. Heating, Ventilation and Air Conditioning Systems: B. Cooling Equipment - HVAC Filters - Damaged/Missing Seek further investigation and make all repairs. Recommendation: Contact a qualified heating and cooling contractor 4.2.4 III. Heating, Ventilation and Air Conditioning Systems: B. Cooling Equipment - Unusually Noisy Compressor started and operated but fan was unusually noisy. HVAC technician to diagnose condensate lines and system while on property to determine if any deficiencies present and make all repairs. Recommendation: Contact a qualified HVAC professional. 4.2.5 III. Heating, Ventilation and Air Conditioning Systems: B. Cooling Equipment - HVAC System Not Cooling Properly The HVAC system did not cool the dwelling more than a degree or two during the HVAC inspection (roughly 60 min.). The heating load may be too much for the size of the system(s) installed or the systems may be damaged. Seek licensed technician to diagnose entire HVAC systems, perform leak detection, sizing tests, provide written details of tests performed and operational temperatures and pressures of entire HVAC system(s) and make all repairs. Recommendation: Contact a qualified professional. 4.2.6 III. Heating, Ventilation and Air Conditioning Systems: B. Cooling Equipment - Condensate Drain - Improper Location Condensate drain line ran to improper location. Recommend qualified technician to run proper drain. Seek further investigation and make necessary repairs. Recommendation: Contact a qualified professional. 4.2.7 III. Heating, Ventilation and Air Conditioning Systems: B. Cooling Equipment - Condensate Line - Damaged Seek further investigation and make necessary repairs. Recommendation: Contact a qualified professional. 4.3.1 III. Heating, Ventilation and Air Conditioning Systems: C. Duct Systems, Chases, and Vents - Ductwork Sagging / Not Properly Secured Ductwork was observed to be sagging and/or not properly secured or installed at various locations. Make repairs as necessary. Recommendation: Contact a qualified HVAC professional. 4.3.2 III. Heating, Ventilation and Air Conditioning Systems: C. Duct Systems, Chases, and Vents - Explore/Clean Ductwork Dirty substances present on plenum/ductwork/registers. This is a common occurrence in many homes, evaluation and cleaning by an HVAC technician is advised. Recommendation: Contact a qualified HVAC professional. 5.1.1 IV. Plumbing Systems: A. Plumbing Supply, Distribution Systems, and Fixtures - Fixture Covered by Soil/Water Seek removal of water/soil so that fixtures may be operated. Unable to determine what type of fixture is installed in box or if a fixture is present. Make repairs as necessary. Recommendation: Contact a qualified professional. 5.1.2 IV. Plumbing Systems: A. Plumbing Supply, Distribution Systems, and Fixtures - Housings/Covers Damaged/Missing Install housing covers and make flush with wall/grade. Make repairs as necessary. Recommendation: Contact a qualified professional. 5.1.3 IV. Plumbing Systems: A. Plumbing Supply, Distribution Systems, and Fixtures - Damaged/Missing Fixtures Fixtures missing components or damaged, seek further investigation and make all repairs. Recommendation: Contact a qualified professional. 5.2.1 IV. Plumbing Systems: B. Drains, Wastes, and Vents - Damaged Materials Make repairs as necessary. Recommendation: Contact a qualified professional. 5.2.2 IV. Plumbing Systems: B. Drains, Wastes, and Vents - Main Drain - Standing Water/Debris The drain is dirty and standing water/debris is present. The camera had a difficult time visualizing the drain due to debris. Consider installing a backwater valve, at the street to keep septage from backing up into house from street. Blockages, dirty drain walls, and water present which may render the sewer camera ineffective and unable to uncover deficiencies. Seek plumber to clean out drains, diagnose by running sewer cam both to house and to main sewer, consider hydrostatic testing, with video documentation and make all repairs. Recommendation: Contact a qualified professional. 5.3.1 IV. Plumbing Systems: C. Water Heating Equipment - Drain Pan/Line Missing Install drain pan under water heater with drain line through exterior wall. Make repairs as necessary. Recommendation: Contact a qualified plumbing contractor. 6.1.1 V. Appliances: A. Dishwashers - Improper Installation Installed crooked/loose under countertop. Make repairs as necessary. Recommendation: Contact a qualified professional. 6.5.1 V. Appliances: E. Microwave Ovens - Microwave - Loose Installation Make all repairs as necessary. Recommendation: Contact a qualified professional. 6.6.1 V. Appliances: F. Mechanical Exhaust Vents and Bathroom Heaters - Mechanical Vent(s)/Extensions Missing Install proper mechanical exhaust vent(s) and/or extensions ducted through exterior wall to remove moist air from living and attic spaces. Make repairs as necessary. Recommendation: Contact a qualified professional. 6.7.1 V. Appliances: G. Garage Door Operators - Balance Garage Door(s) Repair balance/springs on garage door(s)(should remain open at halfway mark). Make repairs as necessary Recommendation: Contact a qualified professional. 6.7.2 V. Appliances: G. Garage Door Operators - Door/Gaskets Damaged Make repairs as necessary. Recommendation: Contact a qualified professional. 6.7.3 V. Appliances: G. Garage Door Operators - Garage Door Opener(s) Not Working Unable to test system. Seek further investigation and make all repairs. Recommendation: Contact a qualified professional. 6.7.4 V. Appliances: G. Garage Door Operators - Locking Mechanism Damaged Manual lock not lined up, seek further investigation and make all repairs. Recommendation: Contact a qualified professional. 6.8.1 V. Appliances: H. Dryer Exhaust Systems - Clean Dryer Exhaust System Recommend cleaning dryer vent ductwork on a regular basis. The exterior termination dampers or louvers should be checked occasionally for proper open & close functioning. Warning please be advised excessive lint buildup could be a fire hazard! Recommendation: Contact a qualified professional. 6.8.2 V. Appliances: H. Dryer Exhaust Systems - Damaged Dryer Vent Repair damaged dryer vent components. Seek further investigation of vent system and make all repairs. Recommendation: Contact a qualified professional. 6.9.1 V. Appliances: I. Other - Refrigerator Not Producing Water/Ice Make all repairs as necessary. Recommendation: Contact a qualified professional. | 70 | 8 | 0
16223 Canyon Shadow | 78232 | 1565 |  | 1984 | https://app.spectora.com/reports/fdc3cb97-994f-41a8-b967-ebc040b9e535?access=eyJhbGciOiJIUzI1NiJ9.eyJpZCI6NzMzNDM3MiwiZXhwIjoxNzM1Nzk3NTk5fQ.uyj7VOAcI09zTRBaXAiAAe_1NTR0NzuqjWLeyBTQJtw&ignoreClientComplete=true | https://cdn.spectora.com/reports/images/fdc/3cb/97-/original/cover.jpg?1726084132 | 2.1.1 I. Structural Systems: A. Foundations - Cracks - Minor Cracking was noted at the foundation. This is common as concrete ages and shrinkage surface cracks are normal. It cannot be determined if further cracking or differential movement will occur. Recommend monitoring any cracks at foundation areas if and when they are or will be present. Here is an informational article on foundation cracks. Recommendation: Contact a qualified structural engineer. 2.1.2 I. Structural Systems: A. Foundations - Concrete/Asphalt - Damages Present Cracks and/or settling materials present at time of inspection. Monitor and make repairs as necessary. Recommendation: Contact a qualified professional. 2.2.1 I. Structural Systems: B. Grading and Drainage - Grading - Improper Drainage Proper drainage away from the foundation may be needed at various areas. Drainage/slope away from the foundation at all grading areas should be maintained at a minimum 5% slope for 10 feet (6”). 2% slope needed at first 10’ from foundation of hard surfaces (Drives, walks, etc). Balanced moisture maintenance around all perimeter areas of a slab foundation is recommended to prevent unbalanced moisture and/ or excessive dry out that will contribute to unneeded foundation settlement, movement that may affect the entire structure. Water standing or running alongside a foundation after rains or from watering (sprinklers) can cause differential settlement of a foundation. If soil grading is such that water runs alongside a foundation during rains, the water will run under the edge of the foundation and soften or carry away soil that is supporting the foundation. Recommendation: Contact a qualified professional. 2.3.1 I. Structural Systems: C. Roof Covering Materials - Flashings - Maintain Caulking Maintain caulking on all exposed nail heads and/or joints to prevent water entry. Caulking is not an ideal form of waterproofing for more than an occasional plumbing boot nail head and is a temporary fix. Monitor and make repairs as necessary. Recommendation: Contact a qualified professional. 2.4.1 I. Structural Systems: D. Roof Structures and Attics - Insulation - Pest Damage Insulation appears to have been damaged by pests. Trails present where rodents traffic. Close up all attic accesses at roofing/soffit connections. Review the link below to learn more. https://youtube.com/shorts/DiaGqJlaJ2s?si=Hi52gl0kzCAaO-AV Roughly 80% of homes we inspect have this condition of rodent accesses and presence of rodents in the attic. Recommendation: Contact a qualified insulation contractor. 2.4.2 I. Structural Systems: D. Roof Structures and Attics - Rodents - Accesses Present Voids present in dwelling that allow for easy access into attic for rodents. Close up all attic accesses and include all connections at soffit/roofing to prevent rodent entry. Recommendation: Contact a qualified professional. 2.4.3 I. Structural Systems: D. Roof Structures and Attics - Decking - Sagging (Pre-Owned Home) Areas of roof present that are showing signs of sagging or raised decking. This is a common occurrence at most homes. Monitor and make repairs as necessary. Recommendation: Contact a qualified roofing professional. 2.4.4 I. Structural Systems: D. Roof Structures and Attics - Insulation - Insufficient Depth/Missing Insulation depth may be inadequate in some areas of attic and/or walls. Remove any damaged insulation, investigate all areas, and install additional insulation to reach R-38 value. Recommendation: Contact a qualified insulation contractor. 2.4.5 I. Structural Systems: D. Roof Structures and Attics - Ventilation - Insufficient Dispersal of ventilation could be improved to decrease heat in attic. Add ventilation near ridge(s) and/or baffles near soffits to allow for passive flow of cool air from soffits to ridge vents. Inspector has observed ventilation roofing covers on the roof, however it doesn’t seem that the decking has been cut to accommodate ventilation of the attic. It is extremely hot in the attic- more than usual. Recommendation: Contact a qualified professional. 2.5.1 I. Structural Systems: E. Walls (Interior and Exterior) - Interior Cracks - Minor Cracking was observed in drywall with previous repairs. Make repairs as necessary. Recommendation: Contact a qualified drywall contractor. 2.5.2 I. Structural Systems: E. Walls (Interior and Exterior) - Interior - Wallboard Damaged/Previous Repairs Make repairs as necessary. Recommendation: Contact a qualified professional. 2.5.3 I. Structural Systems: E. Walls (Interior and Exterior) - Grout - Damaged Grout cracking and/or damaged, likely due to improper materials or setting time. Cracks in wall near wet areas (showers, tubs) can provide a way for water to enter wall cavity. Monitor and make repairs as necessary. Recommendation: Contact a qualified professional. 2.5.4 I. Structural Systems: E. Walls (Interior and Exterior) - Exterior Cracks - Minor Minor cracking was observed in exterior wall(s). Monitor and make repairs as necessary. Recommendation: Recommended DIY Project 2.5.5 I. Structural Systems: E. Walls (Interior and Exterior) - Parging - Damaged/Missing Parging is a skim coat type trowel on substance made typically of 30% portland cement and 70% sand. This material is used primarily to cover imperfections in the slab wall. Make repairs as necessary. Recommendation: Contact a qualified professional. 2.5.6 I. Structural Systems: E. Walls (Interior and Exterior) - Foliage - Cut Back Remove foliage for 1ft clearance to walls. Make repairs as necessary. Recommendation: Contact a qualified professional. 2.6.1 I. Structural Systems: F. Ceilings and Floors - Ceiling - Minor Damage Minor damage or deterioration to the ceiling was visible at the time of the inspection. Monitor and make repairs as necessary. Recommendation: Contact a qualified drywall contractor. 2.6.2 I. Structural Systems: F. Ceilings and Floors - Flooring - Grout Damaged Investigate all damages to floor grout and make necessary repairs. This is not an exhaustive list of deficiencies in grout. Monitor and make repairs as necessary. Recommendation: Contact a qualified professional. 2.7.1 I. Structural Systems: G. Doors (Interior and Exterior) - Door - Out of Square Door out of square. Seek further investigation of all doors and make all repairs. Recommendation: Contact a qualified professional. 2.7.2 I. Structural Systems: G. Doors (Interior and Exterior) - Bi-Fold Doors Out of Square Doors out of square or gaps inconsistent between doors. Make repairs as necessary. Recommendation: Contact a qualified professional. 2.7.3 I. Structural Systems: G. Doors (Interior and Exterior) - Door(s) Damaged One or more doors observed to be damaged and/or missing. Make repairs as necessary. Recommendation: Contact a qualified professional. 2.7.4 I. Structural Systems: G. Doors (Interior and Exterior) - Door Not Flush With Trim Door(s) warped and not flush when closed. Make repairs as necessary. Recommendation: Contact a qualified professional. 2.7.5 I. Structural Systems: G. Doors (Interior and Exterior) - Door Hardware - Exterior Hinges Installed Door hinges situated on exterior and can present a security issue. Door hinges should be installed indoors to eliminate ability for door removal from outside. Also, exterior threshold improperly present at interior. Seek further investigation of all door hinges and make all repairs. Recommendation: Contact a qualified professional. 2.7.6 I. Structural Systems: G. Doors (Interior and Exterior) - Threshold and/or Sweep Damaged/Not Present Make repairs as necessary. Recommendation: Contact a qualified professional. 2.10.1 I. Structural Systems: J. Fireplaces and Chimneys - Flashings - Waterproofing/Repairs Needed Improve water proofing at chimney chase and/or cap. Flush mount flashings and previous repairs may be present that allow water to enter structure. Review all flashings to determine if other flashings have been properly installed. Make repairs as necessary. Recommendation: Contact a qualified professional. 2.10.2 I. Structural Systems: J. Fireplaces and Chimneys - Chimney Cap - Damaged/Missing Chimney cap and/or spark arrestor missing or damaged. Make repairs as necessary. Recommendation: Contact a qualified professional. 2.10.3 I. Structural Systems: J. Fireplaces and Chimneys - Chimney Flue/Brick/Liner Dirty Chimney liner had layer of creosote dust, so underlying structure couldn't be inspected for cracks. Recommend qualified chimney sweep company inspect and/or clean. Recommendation: Contact a qualified chimney contractor. 2.10.4 I. Structural Systems: J. Fireplaces and Chimneys - Lintel Rusted Witebrush and paint lintel. Make repairs as necessary. Recommendation: Contact a qualified professional. 2.11.1 I. Structural Systems: K. Porches, Balconies, Decks, and Carports - Wood to Ground Contact Break all wood to ground contact or stain to prevent wood deterioration. Monitor and make repairs as necessary. Recommendation: Contact a qualified professional. 2.12.1 I. Structural Systems: L. Other - Cabinets Damaged Cabinets doors, bottoms (water damage), and/or drawers/knobs are damaged. Make all repairs as necessary. Recommendation: Contact a qualified professional. 2.12.2 I. Structural Systems: L. Other - Damaged Fencing Replace or repair all damaged and sagging posts, fencing pickets, and gates. Make all repairs as necessary. Recommendation: Contact a qualified fencing contractor 3.1.1 II. Electrical Systems: A. Service Entrance and Panels - Wiring - Neutrals/Grounds Occupying Same Bus Bar Secondary panel(s) contains grounds (EGC) and neutrals occupying same bus bar. The neutral bar is also bonded to the secondary panel. This condition is common on older homes. Monitor and make repairs as necessary. Recommendation: Contact a qualified electrical contractor. 3.2.1 II. Electrical Systems: B. Branch Circuits, Connected Devices, and Fixtures - Receptacles: GFCI Not Present/Damaged Wet areas and exterior receptacles are required to have GFCI protected outlets. In some areas this protection at receptacles is damaged or missing, seek further investigation of all receptacles and make all repairs. GFCI (Ground Fault Circuit Interrupter) is an automatic device that offers personal protection against lethal electrical shock or electrocution. It is a special electrical receptacle or outlet that can stop electrical power within milliseconds as a safety precaution. Recommendation: Contact a qualified electrical contractor. 3.2.2 II. Electrical Systems: B. Branch Circuits, Connected Devices, and Fixtures - Receptacles: No Exterior GFCI Protection Exterior receptacles not energized, receptacle damaged. Some exterior receptacles not GFCI protected. Make repairs as necessary. Recommendation: Contact a qualified electrical contractor. 3.2.3 II. Electrical Systems: B. Branch Circuits, Connected Devices, and Fixtures - Receptacles: Loose Receptacle(s) loose in wall, seek further investigation of all receptacles and make all repairs. Recommendation: Contact a qualified electrical contractor. 3.2.4 II. Electrical Systems: B. Branch Circuits, Connected Devices, and Fixtures - Fixtures: Light(s) Inoperable One or more lighting fixtures were inoperable. This may be due to a bad bulb or some other unknown condition. This condition should be further evaluated and corrected as necessary. Recommendation: Contact a qualified electrical contractor. 3.2.5 II. Electrical Systems: B. Branch Circuits, Connected Devices, and Fixtures - Wiring: Exposed Ends/Splices All wire connections & charged wires with exposed ends and splices should be covered in junction boxes for safety. Make repairs as necessary. Recommendation: Contact a qualified electrical contractor. 4.2.1 III. Heating, Ventilation and Air Conditioning Systems: B. Cooling Equipment - HVAC Cabinet Damaged Make repairs as necessary. Recommendation: Contact a qualified professional. 4.2.2 III. Heating, Ventilation and Air Conditioning Systems: B. Cooling Equipment - Condensate Drain - Improper Location Condensate drain line ran to improper location. Recommend qualified technician to run proper drain. Seek further investigation and make necessary repairs. Recommendation: Contact a qualified professional. 4.3.1 III. Heating, Ventilation and Air Conditioning Systems: C. Duct Systems, Chases, and Vents - Ductwork Damaged Air supply/return ductwork was damaged. Make repairs as necessary. Recommendation: Contact a qualified HVAC professional. 5.1.1 IV. Plumbing Systems: A. Plumbing Supply, Distribution Systems, and Fixtures - Housings/Covers Damaged/Missing Install housing covers and make flush with wall/grade. Make repairs as necessary. Recommendation: Contact a qualified professional. 5.1.2 IV. Plumbing Systems: A. Plumbing Supply, Distribution Systems, and Fixtures - Damaged/Missing Fixtures Fixtures missing components or damaged, seek further investigation and make all repairs. Recommendation: Contact a qualified professional. 5.1.3 IV. Plumbing Systems: A. Plumbing Supply, Distribution Systems, and Fixtures - Fixture - Toilet Installed Improperly Toilet(s) are installed improperly (loose). Water leaks are frequently caused by loose toilets. Seek further investigation to determine if leaks and water damage are present and make all repairs. Recommendation: Contact a qualified plumbing contractor. 5.2.1 IV. Plumbing Systems: B. Drains, Wastes, and Vents - Main Drain - Standing Water/Debris The drain is dirty and standing water/debris is present. The camera had a difficult time visualizing the drain due to debris. Consider installing a backwater valve, at the street to keep septage from backing up into house from street. Blockages, dirty drain walls, and water present which may render the sewer camera ineffective and unable to uncover deficiencies. Seek plumber to clean out drains, diagnose by running sewer cam both to house and to main sewer, consider hydrostatic testing, with video documentation and make all repairs. Recommendation: Contact a qualified professional. 5.3.1 IV. Plumbing Systems: C. Water Heating Equipment - Drain Pan/Line Missing Install drain pan under water heater with drain line through exterior wall. Make repairs as necessary. Recommendation: Contact a qualified plumbing contractor. 6.6.1 V. Appliances: F. Mechanical Exhaust Vents and Bathroom Heaters - Mechanical Vent(s)/Extensions Missing Install proper mechanical exhaust vent(s) and/or extensions ducted through exterior wall to remove moist air from living and attic spaces. Make repairs as necessary. Recommendation: Contact a qualified professional. 6.7.1 V. Appliances: G. Garage Door Operators - Balance Garage Door(s) Repair balance/springs on garage door(s)(should remain open at halfway mark). Make repairs as necessary Recommendation: Contact a qualified professional. 7.2.1 VI. Optional Systems: B. Swimming Pools, Spas, Hot Tubs, and Equipment - Install Gate For Pool Security Compliance Install proper springs and latch for self closing/locking gates to keep children out. Make repairs as necessary. Recommendation: Contact a qualified professional. 7.2.2 VI. Optional Systems: B. Swimming Pools, Spas, Hot Tubs, and Equipment - Pump(s) Not Bonded Seek bonding to main house electrical system. Make repairs as necessary Recommendation: Contact a qualified professional. 7.2.3 VI. Optional Systems: B. Swimming Pools, Spas, Hot Tubs, and Equipment - Lighting - Not Operable Make repairs as necessary. Recommendation: Contact a qualified professional. 7.2.4 VI. Optional Systems: B. Swimming Pools, Spas, Hot Tubs, and Equipment - Damaged Concrete Make repairs as necessary. Recommendation: Contact a qualified professional. | 45 | 5 | 0
12621 Monoceros | 78245 | 1754 |  | 2023 | https://app.spectora.com/reports/bf679bbe-5800-4c6b-9b0e-64a3e955be5b?access=eyJhbGciOiJIUzI1NiJ9.eyJpZCI6NzMzODkzNSwiZXhwIjoxNzM1Nzk3NTk5fQ.l4qmSI_6BI9HAnciYHmG7Cbe9rTjEQBuuF6qKY3PkTM&ignoreClientComplete=true | https://cdn.spectora.com/reports/images/bf6/79b/be-/original/cover.jpg?1726583493 | 2.1.1 I. Structural Systems: A. Foundations - Concrete/Asphalt - Damages Present Cracks and/or settling materials present at time of inspection. Monitor and make repairs as necessary. Recommendation: Contact a qualified professional. 2.1.2 I. Structural Systems: A. Foundations - Sidewalk/Driveway Expansion Joints Replace organic materials (wood) in sidewalk/driveway expansion joints with proper elements resistant materials. Make repairs as necessary. Recommendation: Contact a qualified professional. 2.1.3 I. Structural Systems: A. Foundations - Foundation Condition Assessment Foundation appears to have movement that may need repairs. Reference the diagram of measurements taken below. Consider engaging a foundation repair company to provide a diagram of foundation elevations and associated repair costs. If the foundation has had previous repairs, obtain documentation on elevations before and after the repairs. Also, consider hydrostatic drain line testing to determine if the drain line under the slab is in working condition. In some cases of extreme settlement, it is advised to engage a foundation professional/engineer to investigate, document and provide list of needed repairs, remedies or conclusions. Measurements in diagram taken with precision altimeter. The star represents the "*" point where the device sits. The other measurements are taken in locations around the house. This diagram may serve as a base-line for future settlement symptoms to determine to what degree the foundation has changed over time. Recommendation: Contact a foundation contractor. 2.2.1 I. Structural Systems: B. Grading and Drainage - Grading - Improper Drainage Proper drainage away from the foundation may be needed at various areas. Drainage/slope away from the foundation at all grading areas should be maintained at a minimum 5% slope for 10 feet (6”). 2% slope needed at first 10’ from foundation of hard surfaces (Drives, walks, etc). Balanced moisture maintenance around all perimeter areas of a slab foundation is recommended to prevent unbalanced moisture and/ or excessive dry out that will contribute to unneeded foundation settlement, movement that may affect the entire structure. Water standing or running alongside a foundation after rains or from watering (sprinklers) can cause differential settlement of a foundation. If soil grading is such that water runs alongside a foundation during rains, the water will run under the edge of the foundation and soften or carry away soil that is supporting the foundation. Recommendation: Contact a qualified professional. 2.2.2 I. Structural Systems: B. Grading and Drainage - Grading - Soil Erosion Visible erosion was observed at various areas near and around the foundation. Recommend filling areas with dirt to prevent seepage down alongside the slab. Please monitor and make repairs as necessary. Recommendation: Contact a qualified professional. 2.3.1 I. Structural Systems: C. Roof Covering Materials - Flashings - Maintain Caulking Maintain caulking on all exposed nail heads and/or joints to prevent water entry. Caulking is not an ideal form of waterproofing for more than an occasional plumbing boot nail head and is a temporary fix. Monitor and make repairs as necessary. Recommendation: Contact a qualified professional. 2.3.2 I. Structural Systems: C. Roof Covering Materials - Roofing - Improper Clearance Roofing/wall connections should be installed with a 2in clearance to help keep wall materials from damage. Make repairs as necessary. Recommendation: Contact a qualified professional. 2.4.1 I. Structural Systems: D. Roof Structures and Attics - Rodents - Accesses Present Voids present in dwelling that allow for easy access into attic for rodents. Close up all attic accesses and include all connections at soffit/roofing to prevent rodent entry. Recommendation: Contact a qualified professional. 2.4.2 I. Structural Systems: D. Roof Structures and Attics - Decking - Sagging Areas of roof present that are sagging or raised. This is a common occurrence at most homes. At times a builder may provide a letter certifying that the roof decking is within form and level. A sample document has been provided below. Monitor and make repairs to all effected areas as necessary. Recommendation: Contact a qualified roofing professional. 2.4.3 I. Structural Systems: D. Roof Structures and Attics - Insulation - Insufficient Depth/Missing Insulation depth may be inadequate in some areas of attic and/or walls. Remove any damaged insulation, investigate all areas, and install additional insulation to reach R-38 value. Recommendation: Contact a qualified insulation contractor. 2.5.1 I. Structural Systems: E. Walls (Interior and Exterior) - Interior - Wallboard Damaged/Previous Repairs Make repairs as necessary. Recommendation: Contact a qualified professional. 2.5.2 I. Structural Systems: E. Walls (Interior and Exterior) - Insulation - May Be Inadequate Behind Wall(s) Infrared camera shows areas which provide data consistent with damaged, missing or insufficient insulation. Insulation in walls is likely old/original and may deficient in many locations. Make repairs as necessary. Recommendation: Contact a qualified professional. 2.5.3 I. Structural Systems: E. Walls (Interior and Exterior) - Wallboard Wavy - Interior Wavy wallboard present in one or more areas likely due to slightly post flush installed studs and/or out of square sill plates. Make repairs as necessary. Recommendation: Contact a qualified professional. 2.5.4 I. Structural Systems: E. Walls (Interior and Exterior) - Exterior Cracks - Minor Minor cracking was observed in exterior wall(s). Monitor and make repairs as necessary. Recommendation: Recommended DIY Project 2.5.5 I. Structural Systems: E. Walls (Interior and Exterior) - Wallboard Damages/Voids Cracks and/or damage present at exterior wallboard and/or gaps present between materials. Caulking and in some cases with large gaps, flashings can be used to make repairs. Seek further investigation of all walls and make all repairs. Recommendation: Contact a qualified professional. 2.5.6 I. Structural Systems: E. Walls (Interior and Exterior) - Wallboard Wavy - Exterior Wavy wallboard present likely due to slightly post flush installed studs and/or out of square sill plates. Make repairs as necessary. Recommendation: Contact a qualified professional. 2.6.1 I. Structural Systems: F. Ceilings and Floors - Flooring - Not Level Section(s) of flooring not level. Areas present where beam(s) can be felt raised or lowered under foot. Monitor and make repairs as necessary. Recommendation: Contact a qualified professional. 2.7.1 I. Structural Systems: G. Doors (Interior and Exterior) - Door - Out of Square Door out of square. Seek further investigation of all doors and make all repairs. Recommendation: Contact a qualified professional. 2.7.2 I. Structural Systems: G. Doors (Interior and Exterior) - Bi-Fold Doors Out of Square Doors out of square or gaps inconsistent between doors. Make repairs as necessary. Recommendation: Contact a qualified professional. 2.8.1 I. Structural Systems: H. Windows - Damaged Window(s) One or more windows appears to have general damage, but are operational. Recommend a window professional seek further investigation of all windows/flashings and clean, lubricate and adjust all windows. Make all repairs as necessary. Recommendation: Contact a qualified window repair/installation contractor. 2.8.2 I. Structural Systems: H. Windows - Windows Not Latching Make repairs as necessary. Recommendation: Contact a qualified professional. 2.12.1 I. Structural Systems: L. Other - Damaged Fencing Replace or repair all damaged and sagging posts, fencing pickets, and gates. Make all repairs as necessary. Recommendation: Contact a qualified fencing contractor 2.12.2 I. Structural Systems: L. Other - Cabinet Doors Out Of Square/Damaged Monitor and make repairs as necessary. Recommendation: Contact a qualified professional. 4.2.1 III. Heating, Ventilation and Air Conditioning Systems: B. Cooling Equipment - Review HVAC System Sufficiency Builder/Seller to provide documentation showing the sufficiency of HVAC systems for volume of air conditioned space. HVAC professionals can also perform Manual J calculations to determine sufficiency of both heating and cooling systems for volume of air conditioned space. Have the HVAC company recommend upgrades and make all repairs. Data tags of units provided for their use to determine unit capacities. Recommendation: Contact a qualified heating and cooling contractor 4.2.2 III. Heating, Ventilation and Air Conditioning Systems: B. Cooling Equipment - Water/Debris in Secondary Pan Remove debris from secondary pan under evaporator coil in attic. Debris may cause premature clogging of condensate line. Clean and service condensate line. Monitor and make repairs as necessary. Recommendation: Contact a qualified HVAC professional. 4.2.3 III. Heating, Ventilation and Air Conditioning Systems: B. Cooling Equipment - Unit Not Level Concrete pad supporting the outdoor condensing unit is not level. Make repairs as necessary. Recommendation: Contact a qualified HVAC professional. 4.2.4 III. Heating, Ventilation and Air Conditioning Systems: B. Cooling Equipment - Condensate Drain - Improper Location Condensate drain line ran to improper location. Recommend qualified technician to run proper drain. Seek further investigation and make necessary repairs. Recommendation: Contact a qualified professional. 4.3.1 III. Heating, Ventilation and Air Conditioning Systems: C. Duct Systems, Chases, and Vents - Vent Damaged Seek further investigation and make all repairs. Recommendation: Contact a qualified professional. 5.1.1 IV. Plumbing Systems: A. Plumbing Supply, Distribution Systems, and Fixtures - Housings/Covers Damaged/Missing Install housing covers and make flush with wall/grade. Make repairs as necessary. Recommendation: Contact a qualified professional. 5.1.2 IV. Plumbing Systems: A. Plumbing Supply, Distribution Systems, and Fixtures - Damaged/Missing Fixtures Fixtures missing components or damaged, seek further investigation and make all repairs. Recommendation: Contact a qualified professional. 5.2.1 IV. Plumbing Systems: B. Drains, Wastes, and Vents - Main Drain - Standing Water/Debris The drain is dirty and standing water/debris is present. The camera had a difficult time visualizing the drain due to debris. Consider installing a backwater valve, at the street to keep septage from backing up into house from street. Blockages, dirty drain walls, and water present which may render the sewer camera ineffective and unable to uncover deficiencies. Seek plumber to clean out drains, diagnose by running sewer cam both to house and to main sewer, consider hydrostatic testing, with video documentation and make all repairs. Recommendation: Contact a qualified professional. 6.1.1 V. Appliances: A. Dishwashers - Improper Installation Installed crooked/loose under countertop. Make repairs as necessary. Recommendation: Contact a qualified professional. 6.3.1 V. Appliances: C. Range Hood and Exhaust Systems - Exhaust to Interior - Not Fully Connected Looks as if air is blowing into interior space. Make repairs as necessary. Recommendation: Contact a qualified professional. 6.4.1 V. Appliances: D. Ranges, Cooktops, and Ovens - Oven Underperforming Oven temp (set at 350 F.) must perform within 25 degrees of set temp, seek further investigation and make all repairs. Recommendation: Contact a qualified professional. 7.1.1 VI. Optional Systems: A. Landscape Irrigation (Sprinkler) Systems - Adjust Sprinkler/Improve Head Placement Sprinkler head spraying side of house, concrete flatwork, and/or fencing, improve placement. Make repairs as necessary. Recommendation: Contact a qualified professional. | 33 | 2 | 0
5851 Coahulia Ridge | 78155 | 1900 |  | 2024 | https://app.spectora.com/reports/95bb341d-0bb2-40ac-a65a-33c6abdc9f8d?access=eyJhbGciOiJIUzI1NiJ9.eyJpZCI6NzMzOTA5NywiZXhwIjoxNzM1Nzk3NTk5fQ.OnzcrLRNUXzMQiTDvSQxQp5CfDz2nxPsATi7H4Kwi9M&ignoreClientComplete=true | https://cdn.spectora.com/properties/images/006/271/660/original/streetview?1725993154 | 2.1.1 I. Structural Systems: A. Foundations - Cracks - Minor Cracking was noted at the foundation. This is common as concrete ages and shrinkage surface cracks are normal. It cannot be determined if further cracking or differential movement will occur. Recommend monitoring any cracks at foundation areas if and when they are or will be present. Here is an informational article on foundation cracks. Recommendation: Contact a qualified structural engineer. 2.1.2 I. Structural Systems: A. Foundations - Corner Pop / Wedge Cracks Corner popping found at one or more areas. This normally tends to be a non- structural issue when it does occur unless or until either the concrete of the foundation corner starts to deteriorate extensively, or the bottom of the corner brick or stone is exposed excessively or if there is cracking in the above masonry and / or mortar joints above the brick lug of the foundation. It cannot be determined at this point to what extent the wedge crack will progress to, or what affect it will have on other areas around it. Recommendation: Contact a qualified professional. 2.1.3 I. Structural Systems: A. Foundations - Sidewalk/Driveway Expansion Joints Replace organic materials (wood) in sidewalk/driveway expansion joints with proper elements resistant materials. Make repairs as necessary. Recommendation: Contact a qualified professional. 2.1.4 I. Structural Systems: A. Foundations - Skim Coat Cosmetic Plaster As per industry standards and common building practices, a skim coat should be applied to the foundation to hide any imperfections and to seal any exposed rebar or post tension cables. Recommendation: Contact a qualified professional. 2.2.1 I. Structural Systems: B. Grading and Drainage - Grading - Standing Water Standing water or depression in soil observed, which could indicate poor drainage and/or grading. Recommend monitor and/or have landscaper correct. Here is a resource on dealing with standing water in your yard. Recommendation: Contact a qualified landscaping contractor 2.3.1 I. Structural Systems: C. Roof Covering Materials - Flashings - Maintain Caulking Maintain caulking on all exposed nail heads and/or joints to prevent water entry. Caulking is not an ideal form of waterproofing for more than an occasional plumbing boot nail head and is a temporary fix. Monitor and make repairs as necessary. Recommendation: Contact a qualified professional. 2.3.2 I. Structural Systems: C. Roof Covering Materials - Roofing - Damaged Coverings Roof coverings exhibited general damage that is common for this age of home. Symptoms present that may indicate repairs, impact damages and/or asphalt fleck loss and damaged shingles. Professional roofer to inspect all areas for damage, remove all debris and make repairs as necessary. Recommendation: Contact a qualified roofing professional. 2.4.1 I. Structural Systems: D. Roof Structures and Attics - Rodents - Accesses Present Voids present in dwelling that allow for easy access into attic for rodents. Close up all attic accesses and include all connections at soffit/roofing to prevent rodent entry. Recommendation: Contact a qualified professional. 2.4.2 I. Structural Systems: D. Roof Structures and Attics - Decking - Sagging Areas of roof present that are sagging or raised. This is a common occurrence at most homes. At times a builder may provide a letter certifying that the roof decking is within form and level. A sample document has been provided below. Monitor and make repairs to all effected areas as necessary. Recommendation: Contact a qualified roofing professional. 2.4.3 I. Structural Systems: D. Roof Structures and Attics - Attic Pulldown Ladder Damaged Attic pulldown ladder at the garage was damaged, bent and/or not working properly. Recommendation: Contact a qualified professional. 2.5.1 I. Structural Systems: E. Walls (Interior and Exterior) - Moisture - Intrusion Wall showing signs of moisture damage. Make repairs as necessary. Recommendation: Contact a qualified professional. 2.5.2 I. Structural Systems: E. Walls (Interior and Exterior) - Wallboard Wavy - Interior Wavy wallboard present in one or more areas likely due to slightly post flush installed studs and/or out of square sill plates. Make repairs as necessary. Recommendation: Contact a qualified professional. 2.5.3 I. Structural Systems: E. Walls (Interior and Exterior) - Wallboard Damages/Voids Cracks and/or damage present at exterior wallboard and/or gaps present between materials. Caulking and in some cases with large gaps, flashings can be used to make repairs. Seek further investigation of all walls and make all repairs. Recommendation: Contact a qualified professional. 2.5.4 I. Structural Systems: E. Walls (Interior and Exterior) - Wallboard Wavy - Exterior Wavy wallboard present likely due to slightly post flush installed studs and/or out of square sill plates. Make repairs as necessary. Recommendation: Contact a qualified professional. 2.6.1 I. Structural Systems: F. Ceilings and Floors - Ceiling - Previous Repairs Drywall/paneling at ceiling and walls damaged and previous repairs may be present. Make repairs as necessary. Recommendation: Contact a qualified professional. 2.6.2 I. Structural Systems: F. Ceilings and Floors - Flooring - Noisy Flooring exhibiting pops and creaks when trafficked and not level in some areas. Likely due to flooring installation method. Monitor and make repairs as necessary. Recommendation: Contact a qualified professional. 2.6.3 I. Structural Systems: F. Ceilings and Floors - Carpet - Damaged / Missing Observed Carpet was damaged/ Missing in areas. Seek further investigation and make necessary repairs. Recommendation: Contact a qualified professional. 2.7.1 I. Structural Systems: G. Doors (Interior and Exterior) - Door - Out of Square Door out of square. Seek further investigation of all doors and make all repairs. Recommendation: Contact a qualified professional. 2.7.2 I. Structural Systems: G. Doors (Interior and Exterior) - Door Hardware - Not Latching Door doesn't latch properly. Make repairs as necessary. Recommendation: Contact a qualified handyman. 2.8.1 I. Structural Systems: H. Windows - Window - Screens Damaged/Missing Make repairs as necessary. Recommendation: Contact a qualified window repair/installation contractor. 2.9.1 I. Structural Systems: I. Stairways (Interior and Exterior) - Loose Rail/Balusters Handrail/balusters were loose. Make repairs as necessary. Recommendation: Contact a qualified handyman. 3.2.1 II. Electrical Systems: B. Branch Circuits, Connected Devices, and Fixtures - Receptacles: Not Powered/Missing Make all repairs as necessary. Recommendation: Contact a qualified electrical contractor. 4.1.1 III. Heating, Ventilation and Air Conditioning Systems: A. Heating Equipment - Over-performing System System is producing more than 100 deg. F. With a Delta T (temperature differential) of more than 25 deg. F. Seek further investigation of entire system including emergency heat and AC/Cooling system and make all repairs. Seek written diagnosis of entire system pressures, temperatures and sufficiency by licensed technician. Recommendation: Contact a qualified heating and cooling contractor 5.1.1 IV. Plumbing Systems: A. Plumbing Supply, Distribution Systems, and Fixtures - Supply Pressure Too Low Water supply pressure under 65 PSI, seek licensed plumber to investigate plumbing system and make pressure adjustments (80 max). Recommendation: Contact a qualified plumbing contractor. 5.1.2 IV. Plumbing Systems: A. Plumbing Supply, Distribution Systems, and Fixtures - Housings/Covers Damaged/Missing Install housing covers and make flush with wall/grade. Make repairs as necessary. Recommendation: Contact a qualified professional. 6.3.1 V. Appliances: C. Range Hood and Exhaust Systems - Exhaust - Dirty Dirty exhaust components. Monitor and make repairs as necessary. Recommendation: Contact a qualified professional. 6.4.1 V. Appliances: D. Ranges, Cooktops, and Ovens - Oven Underperforming Oven temp (set at 350 F.) must perform within 25 degrees of set temp, seek further investigation and make all repairs. Recommendation: Contact a qualified professional. 6.6.1 V. Appliances: F. Mechanical Exhaust Vents and Bathroom Heaters - Attic Fan - Inoperable Attic fan not operable at time of inspection. Seek further investigation and make necessary repairs. Recommendation: Contact a qualified professional. 7.1.1 VI. Optional Systems: G. Other - Water Testing Results The total dissolved solids (TDS) meter was used to gather the number of particulates in the water shown below. This number represents how many particulate (concentration) are in the water. Under 100 PPM is best for drinking. However, untreated water in the Greater San Antonio Area is typically in the high 200’s. If your water is hard and a softener system is present, it’s likely not calibrated properly. See diagram below to determine if the water at the property is considered hard. Recommendation: Contact a qualified professional. | 27 | 2 | 0
1345 FM471 N | 78009 | 1750 |  | 1987 | https://app.spectora.com/reports/399369df-2934-4d4b-b554-3d39be4488b2?access=eyJhbGciOiJIUzI1NiJ9.eyJpZCI6NzM0MDkzOCwiZXhwIjoxNzM1Nzk3NTk5fQ.TG7MtCSNqSlJL-udULnvsd8JdFTHI9iRd6_ja3SK7Ik&ignoreClientComplete=true | https://cdn.spectora.com/reports/images/399/369/df-/original/cover.jpg?1726070235 | 2.1.1 I. Structural Systems: A. Foundations - Concrete/Asphalt - Damages Present Cracks and/or settling materials present at time of inspection. Monitor and make repairs as necessary. Recommendation: Contact a qualified professional. 2.2.1 I. Structural Systems: B. Grading and Drainage - Grading - Improper Drainage Proper drainage away from the foundation may be needed at various areas. Drainage/slope away from the foundation at all grading areas should be maintained at a minimum 5% slope for 10 feet (6”). 2% slope needed at first 10’ from foundation of hard surfaces (Drives, walks, etc). Balanced moisture maintenance around all perimeter areas of a slab foundation is recommended to prevent unbalanced moisture and/ or excessive dry out that will contribute to unneeded foundation settlement, movement that may affect the entire structure. Water standing or running alongside a foundation after rains or from watering (sprinklers) can cause differential settlement of a foundation. If soil grading is such that water runs alongside a foundation during rains, the water will run under the edge of the foundation and soften or carry away soil that is supporting the foundation. Recommendation: Contact a qualified professional. 2.2.2 I. Structural Systems: B. Grading and Drainage - Grading - Negative Slope Toward House Grading is sloping towards the home in some areas. A gutter/swale is recommended in this area to direct water downhill. Make repairs as necessary. Recommendation: Contact a qualified landscaping contractor 2.2.3 I. Structural Systems: B. Grading and Drainage - Grading - Soil Erosion Visible erosion was observed at various areas near and around the foundation. Recommend filling areas with dirt to prevent seepage down alongside the slab. Please monitor and make repairs as necessary. Recommendation: Contact a qualified professional. 2.3.1 I. Structural Systems: C. Roof Covering Materials - Metal Roofing - Screws Improper Metal roofing screws installed in field of roofing. Grommets under fasteners are either damaged or missing. Fasteners of this nature are likely to leak over time, and as a result are not a recommended installation practice. Seek further investigation and make all repairs. Recommendation: Contact a qualified professional. 2.3.2 I. Structural Systems: C. Roof Covering Materials - Vent(s) - Damaged Repair/replace damaged and/or rusty roofing vents. Make all repairs as necessary. Recommendation: Contact a qualified professional. 2.4.1 I. Structural Systems: D. Roof Structures and Attics - Insulation - Pest Damage Insulation appears to have been damaged by pests. Trails present where rodents traffic. Close up all attic accesses at roofing/soffit connections. Review the link below to learn more. https://youtube.com/shorts/DiaGqJlaJ2s?si=Hi52gl0kzCAaO-AV Roughly 80% of homes we inspect have this condition of rodent accesses and presence of rodents in the attic. Recommendation: Contact a qualified insulation contractor. 2.4.2 I. Structural Systems: D. Roof Structures and Attics - Rodents - Accesses Present Voids present in dwelling that allow for easy access into attic for rodents. Close up all attic accesses and include all connections at soffit/roofing to prevent rodent entry. Recommendation: Contact a qualified professional. 2.4.3 I. Structural Systems: D. Roof Structures and Attics - Decking - Sagging (Pre-Owned Home) Areas of roof present that are showing signs of sagging or raised decking. This is a common occurrence at most homes. Monitor and make repairs as necessary. Recommendation: Contact a qualified roofing professional. 2.4.4 I. Structural Systems: D. Roof Structures and Attics - Insulation - Insufficient Depth/Missing Insulation depth may be inadequate in some areas of attic and/or walls. Remove any damaged insulation, investigate all areas, and install additional insulation to reach R-38 value. Recommendation: Contact a qualified insulation contractor. 2.5.1 I. Structural Systems: E. Walls (Interior and Exterior) - Interior Cracks - Minor Cracking was observed in drywall with previous repairs. Make repairs as necessary. Recommendation: Contact a qualified drywall contractor. 2.5.2 I. Structural Systems: E. Walls (Interior and Exterior) - Interior - Wallboard Damaged/Previous Repairs Make repairs as necessary. Recommendation: Contact a qualified professional. 2.5.3 I. Structural Systems: E. Walls (Interior and Exterior) - Wallboard Wavy - Interior Wavy wallboard present in one or more areas likely due to slightly post flush installed studs and/or out of square sill plates. Make repairs as necessary. Recommendation: Contact a qualified professional. 2.5.4 I. Structural Systems: E. Walls (Interior and Exterior) - Stucco - Damages/Previous Repairs Wall showing signs of damages and/or previous repairs. Monitor stucco for future repairs and be prepared to conduct maintenance on cracking stucco. Recommendation: Contact a qualified professional. 2.6.1 I. Structural Systems: F. Ceilings and Floors - Flooring - Damaged The home flooring had general moderate damage visible at the time of the inspection. Did not evaluate flooring for cosmetic damages only physical damages that may effect performance. Make repairs as necessary. Recommendation: Contact a qualified professional. 2.6.2 I. Structural Systems: F. Ceilings and Floors - Flooring - Not Level Section(s) of flooring not level. Areas present where beam(s) can be felt raised or lowered under foot. Monitor and make repairs as necessary. Recommendation: Contact a qualified professional. 2.6.3 I. Structural Systems: F. Ceilings and Floors - Flooring - Tiles Cracked/Loose one or more tiles showing cracks or deflection when tapped. Make repairs as necessary. Recommendation: Contact a qualified professional. 2.6.4 I. Structural Systems: F. Ceilings and Floors - Flooring - Tiles Loose Loose tiles are present. Make repairs as necessary. Recommendation: Contact a qualified professional. 2.7.1 I. Structural Systems: G. Doors (Interior and Exterior) - Door - Out of Square Door out of square. Seek further investigation of all doors and make all repairs. Recommendation: Contact a qualified professional. 2.7.2 I. Structural Systems: G. Doors (Interior and Exterior) - Door Not Flush With Trim Door(s) warped and not flush when closed. Make repairs as necessary. Recommendation: Contact a qualified professional. 2.7.3 I. Structural Systems: G. Doors (Interior and Exterior) - Improper Installation Doors out of square, improperly gapped at casings, ghosting open, and/or not latching throughout house. Likely due to improper installation or damaged hinges/hardware. Make repairs as necessary. Recommendation: Contact a qualified professional. 2.7.4 I. Structural Systems: G. Doors (Interior and Exterior) - Gaps at Door Casings Distance between door casings and door too wide. Light can be seen from next room due to crack in opening. Make repairs as necessary. Recommendation: Contact a qualified professional. 2.7.5 I. Structural Systems: G. Doors (Interior and Exterior) - Door Hardware - Damaged/Missing Make repairs as necessary. Recommendation: Contact a qualified professional. 2.7.6 I. Structural Systems: G. Doors (Interior and Exterior) - Weatherstripping Insufficient Door(s) missing standard weatherstripping. This can result in significant energy loss and moisture intrusion. Recommend installation of standard weatherstripping. Here is a DIY guide on weatherstripping. Recommendation: Recommended DIY Project 2.8.1 I. Structural Systems: H. Windows - Failed Seal(s) Observed condensation between the window panes, which indicates a failed seal. Windows dirty at time of inspection and it was difficult to ascertain which windows had seal loss and which did not. Recommend qualified window contractor evaluate all windows & replace as necessary. Seek further investigation of all windows and make all repairs. Recommendation: Contact a qualified window repair/installation contractor. 2.8.2 I. Structural Systems: H. Windows - Windows Difficult To Open/Close One or more windows were difficult to open/close and may have spring damages. Make all repairs as necessary. Recommendation: Contact a qualified professional. 2.8.3 I. Structural Systems: H. Windows - Window Spring(s) Damaged One or more windows have damaged springs/strings which make windows difficult to open. Consider window professional to evaluate all windows and make repairs as necessary. Recommendation: Contact a qualified window repair/installation contractor. 2.8.4 I. Structural Systems: H. Windows - Window - Screens Damaged/Missing Make repairs as necessary. Recommendation: Contact a qualified window repair/installation contractor. 2.9.1 I. Structural Systems: I. Stairways (Interior and Exterior) - Attic Ladder Damaged Monitor and make repairs as necessary. Recommendation: Contact a qualified professional. 2.12.1 I. Structural Systems: L. Other - Cabinets Damaged Cabinets doors, bottoms (water damage), and/or drawers/knobs are damaged. Make all repairs as necessary. Recommendation: Contact a qualified professional. 2.12.2 I. Structural Systems: L. Other - Damaged Fencing Replace or repair all damaged and sagging posts, fencing pickets, and gates. Make all repairs as necessary. Recommendation: Contact a qualified fencing contractor 2.12.3 I. Structural Systems: L. Other - Cabinet Doors Out Of Square/Damaged Monitor and make repairs as necessary. Recommendation: Contact a qualified professional. 2.12.4 I. Structural Systems: L. Other - Cabinets Missing Components Shelving, knobs or hinges missing or damaged. Make repairs as necessary. Recommendation: Contact a qualified professional. 3.1.1 II. Electrical Systems: A. Service Entrance and Panels - Wiring - Neutrals/Grounds Occupying Same Bus Bar Secondary panel(s) contains grounds (EGC) and neutrals occupying same bus bar. The neutral bar is also bonded to the secondary panel. This condition is common on older homes. Monitor and make repairs as necessary. Recommendation: Contact a qualified electrical contractor. 3.1.2 II. Electrical Systems: A. Service Entrance and Panels - Panel - Damaged Make repairs as necessary. Recommendation: Contact a qualified electrical contractor. 3.2.1 II. Electrical Systems: B. Branch Circuits, Connected Devices, and Fixtures - Receptacles: GFCI Not Present/Damaged Wet areas and exterior receptacles are required to have GFCI protected outlets. In some areas this protection at receptacles is damaged or missing, seek further investigation of all receptacles and make all repairs. GFCI (Ground Fault Circuit Interrupter) is an automatic device that offers personal protection against lethal electrical shock or electrocution. It is a special electrical receptacle or outlet that can stop electrical power within milliseconds as a safety precaution. Recommendation: Contact a qualified electrical contractor. 3.2.2 II. Electrical Systems: B. Branch Circuits, Connected Devices, and Fixtures - Receptacles: No Exterior GFCI Protection Exterior receptacles not energized, receptacle damaged. Some exterior receptacles not GFCI protected. Make repairs as necessary. Recommendation: Contact a qualified electrical contractor. 3.2.3 II. Electrical Systems: B. Branch Circuits, Connected Devices, and Fixtures - Fixture: Fan Wobbly/Damaged Make repairs as necessary. Recommendation: Contact a qualified professional. 3.2.4 II. Electrical Systems: B. Branch Circuits, Connected Devices, and Fixtures - Fixtures/Receptacles - Damaged Photo of circuit tester displays deficiency. Make repairs as necessary. Recommendation: Contact a qualified professional. 3.2.5 II. Electrical Systems: B. Branch Circuits, Connected Devices, and Fixtures - Receptacles: Covers Damaged/Missing Make repairs as necessary. Recommendation: Contact a qualified electrical contractor. 3.2.6 II. Electrical Systems: B. Branch Circuits, Connected Devices, and Fixtures - Fixtures: Light(s) Inoperable One or more lighting fixtures were inoperable. This may be due to a bad bulb or some other unknown condition. This condition should be further evaluated and corrected as necessary. Recommendation: Contact a qualified electrical contractor. 4.1.1 III. Heating, Ventilation and Air Conditioning Systems: A. Heating Equipment - Under-performing Emergency Heating System System not producing more than 100 deg. F. With a Delta T (temperature differential) of more than 25 deg. F. Seek further investigation of entire system including emergency heat and AC/Cooling system and make all repairs. Seek written diagnosis of entire system pressures, temperatures and sufficiency by licensed technician. Recommendation: Contact a qualified heating and cooling contractor 4.2.1 III. Heating, Ventilation and Air Conditioning Systems: B. Cooling Equipment - Emergency Float Switch(es) - Not Present Seek installation emergency float switch in secondary pan. HVAC technician to diagnose condensate lines and system while on property to determine if any deficiencies present and make all repairs. Recommendation: Contact a qualified HVAC professional. 4.2.2 III. Heating, Ventilation and Air Conditioning Systems: B. Cooling Equipment - Rust Present In Secondary Pan Rust likely from evaporator coil present in secondary pan in attic. Monitor and make repairs as necessary. Recommendation: Contact a qualified HVAC professional. 4.2.3 III. Heating, Ventilation and Air Conditioning Systems: B. Cooling Equipment - HVAC System Not Cooling Properly The HVAC system did not cool the dwelling more than a degree or two during the HVAC inspection (roughly 60 min.). The heating load may be too much for the size of the system(s) installed or the systems may be damaged. Seek licensed technician to diagnose entire HVAC systems, perform leak detection, sizing tests, provide written details of tests performed and operational temperatures and pressures of entire HVAC system(s) and make all repairs. Recommendation: Contact a qualified professional. 4.3.1 III. Heating, Ventilation and Air Conditioning Systems: C. Duct Systems, Chases, and Vents - Ductwork Damaged Air supply/return ductwork was damaged. Make repairs as necessary. Recommendation: Contact a qualified HVAC professional. 4.3.2 III. Heating, Ventilation and Air Conditioning Systems: C. Duct Systems, Chases, and Vents - Old Ductwork Present - Sheet Metal Sheet metal ductwork covered with insulation present. The efficiency of this ductwork is limited. Monitor and make repairs as necessary. Recommendation: Contact a qualified HVAC professional. 4.3.3 III. Heating, Ventilation and Air Conditioning Systems: C. Duct Systems, Chases, and Vents - Ductwork Sagging / Not Properly Secured Ductwork was observed to be sagging and/or not properly secured or installed at various locations. Make repairs as necessary. Recommendation: Contact a qualified HVAC professional. 4.3.4 III. Heating, Ventilation and Air Conditioning Systems: C. Duct Systems, Chases, and Vents - Return Air System Missing/Insufficient Return air registers were missing or insufficient on first floor. Return air is only present on the second floor. This may result in poor efficiency and discomfort in living spaces. Recommend a qualified HVAC contractor evaluate entire return air system and remedy. HVAC technician to diagnose condensate lines and entire HVAC system while on property to determine if any deficiencies present and make all repairs. Recommendation: Contact a qualified HVAC professional. 4.3.5 III. Heating, Ventilation and Air Conditioning Systems: C. Duct Systems, Chases, and Vents - Explore/Clean Ductwork Dirty substances present on plenum/ductwork/registers. This is a common occurrence in many homes, evaluation and cleaning by an HVAC technician is advised. Recommendation: Contact a qualified HVAC professional. 5.1.1 IV. Plumbing Systems: A. Plumbing Supply, Distribution Systems, and Fixtures - Fixture Covered by Soil/Water Seek removal of water/soil so that fixtures may be operated. Unable to determine what type of fixture is installed in box or if a fixture is present. Make repairs as necessary. Recommendation: Contact a qualified professional. 5.1.2 IV. Plumbing Systems: A. Plumbing Supply, Distribution Systems, and Fixtures - Housings/Covers Damaged/Missing Install housing covers and make flush with wall/grade. Make repairs as necessary. Recommendation: Contact a qualified professional. 5.1.3 IV. Plumbing Systems: A. Plumbing Supply, Distribution Systems, and Fixtures - Damaged/Missing Fixtures Fixtures missing components or damaged, seek further investigation and make all repairs. Recommendation: Contact a qualified professional. 5.2.1 IV. Plumbing Systems: B. Drains, Wastes, and Vents - Damaged Materials Make repairs as necessary. Recommendation: Contact a qualified professional. 5.2.2 IV. Plumbing Systems: B. Drains, Wastes, and Vents - Septage on Clean Out Riser Septage present on clean out riser. Recommend getting septic pumped and evaluated by a septic technician. Recommendation: Contact a qualified professional. 5.3.1 IV. Plumbing Systems: C. Water Heating Equipment - Drain Pan/Line Missing Install drain pan under water heater with drain line through exterior wall. Make repairs as necessary. Recommendation: Contact a qualified plumbing contractor. 5.3.2 IV. Plumbing Systems: C. Water Heating Equipment - Rusted Components/Connections Replace rusted parts, install dielectric unions to prevent future rust. Make repairs as necessary. Recommendation: Contact a qualified professional. 5.3.3 IV. Plumbing Systems: C. Water Heating Equipment - Corrosion Present Dyelectric unions needed to stop galvanic corrosion. Make repairs as necessary. Recommendation: Contact a qualified professional. 6.2.1 V. Appliances: B. Food Waste Disposers - Excessive Noise Garbage disposal was excessively noisy. Recommend cleaning and make repairs as necessary. Recommendation: Contact a qualified handyman. 6.4.1 V. Appliances: D. Ranges, Cooktops, and Ovens - Oven Overperforming Oven temp (set at 350 F.) must perform within 25 degrees of set temp. Make calibration to thermostat or repairs as necessary. Recommendation: Contact a qualified professional. 6.4.2 V. Appliances: D. Ranges, Cooktops, and Ovens - Oven Underperforming Oven temp (set at 350 F.) must perform within 25 degrees of set temp, seek further investigation and make all repairs. Recommendation: Contact a qualified professional. 6.5.1 V. Appliances: E. Microwave Ovens - Microwave - Loose Installation Make all repairs as necessary. Recommendation: Contact a qualified professional. 6.6.1 V. Appliances: F. Mechanical Exhaust Vents and Bathroom Heaters - Damaged/Noisy Exhaust Vent Repair/replace noisy damaged vent and or motor. Make repairs as necessary. Recommendation: Contact a qualified professional. 6.8.1 V. Appliances: H. Dryer Exhaust Systems - Damaged Dryer Vent Repair damaged dryer vent components. Seek further investigation of vent system and make all repairs. Recommendation: Contact a qualified professional. 7.2.1 VI. Optional Systems: C. Outbuildings - Wood/Materials Damaged Make repairs as necessary. Recommendation: Contact a qualified professional. 7.2.2 VI. Optional Systems: C. Outbuildings - GFCI - Not Present Make repairs as necessary. Recommendation: Contact a qualified professional. 7.2.3 VI. Optional Systems: C. Outbuildings - Electrical - Damages Present Make repairs as necessary. Recommendation: Contact a qualified professional. 7.2.4 VI. Optional Systems: C. Outbuildings - Damaged / Missing Fixtures Fixtures missing components or damaged, seek further investigation and make all repairs. Recommendation: Contact a qualified professional. 7.2.5 VI. Optional Systems: C. Outbuildings - Roof - Sagging Seek repairs/ replacement of post. Recommendation: Contact a qualified professional. 7.2.6 VI. Optional Systems: C. Outbuildings - Grading - Soil Errosion Seek further investigation and make necessary repairs. Recommendation: Contact a qualified professional. | 61 | 9 | 0
1623 Mason King | 78260 | 1766 |  | 2004 | https://app.spectora.com/reports/2d183070-1293-4ad0-899d-102c12c85dd0?access=eyJhbGciOiJIUzI1NiJ9.eyJpZCI6NzM1MDk0MSwiZXhwIjoxNzM1Nzk3NTk5fQ.781UkFUNs_zIO11mm_eRVNAdH-H6qLzxp3JnDDvD190&ignoreClientComplete=true | https://cdn.spectora.com/reports/images/2d1/830/70-/original/cover.jpg?1726236084 | 2.1.1 I. Structural Systems: A. Foundations - Concrete/Asphalt - Damages Present Cracks and/or settling materials present at time of inspection. Monitor and make repairs as necessary. Recommendation: Contact a qualified professional. 2.2.1 I. Structural Systems: B. Grading and Drainage - Grading - Improper Drainage Proper drainage away from the foundation may be needed at various areas. Drainage/slope away from the foundation at all grading areas should be maintained at a minimum 5% slope for 10 feet (6”). 2% slope needed at first 10’ from foundation of hard surfaces (Drives, walks, etc). Balanced moisture maintenance around all perimeter areas of a slab foundation is recommended to prevent unbalanced moisture and/ or excessive dry out that will contribute to unneeded foundation settlement, movement that may affect the entire structure. Water standing or running alongside a foundation after rains or from watering (sprinklers) can cause differential settlement of a foundation. If soil grading is such that water runs alongside a foundation during rains, the water will run under the edge of the foundation and soften or carry away soil that is supporting the foundation. Recommendation: Contact a qualified professional. 2.2.2 I. Structural Systems: B. Grading and Drainage - Grading - Soil Erosion Visible erosion was observed at various areas near and around the foundation. Recommend filling areas with dirt to prevent seepage down alongside the slab. Please monitor and make repairs as necessary. Recommendation: Contact a qualified professional. 2.3.1 I. Structural Systems: C. Roof Covering Materials - Flashings - Maintain Caulking Maintain caulking on all exposed nail heads and/or joints to prevent water entry. Caulking is not an ideal form of waterproofing for more than an occasional plumbing boot nail head and is a temporary fix. Monitor and make repairs as necessary. Recommendation: Contact a qualified professional. 2.3.2 I. Structural Systems: C. Roof Covering Materials - Roofing - Seek Repairs/Replacement Asphalt fleck missing in field and at ridges. Impact and/or wind damages present. Handyman repairs present. Request owners insurance company and/or roofer evaluate the entire roof including flashings for replacement/repairs and make all repairs. Request insurance company provide condition report in writing and check the clue report for previous claims. Recommendation: Contact a qualified professional. 2.3.3 I. Structural Systems: C. Roof Covering Materials - Vent(s) - Damaged Repair/replace damaged and/or rusty roofing vents. Make all repairs as necessary. Recommendation: Contact a qualified professional. 2.4.1 I. Structural Systems: D. Roof Structures and Attics - Insulation - Pest Damage Insulation appears to have been damaged by pests. Trails present where rodents traffic. Close up all attic accesses at roofing/soffit connections. Review the link below to learn more. https://youtube.com/shorts/DiaGqJlaJ2s?si=Hi52gl0kzCAaO-AV Roughly 80% of homes we inspect have this condition of rodent accesses and presence of rodents in the attic. Recommendation: Contact a qualified insulation contractor. 2.4.2 I. Structural Systems: D. Roof Structures and Attics - Rodents - Accesses Present Voids present in dwelling that allow for easy access into attic for rodents. Close up all attic accesses and include all connections at soffit/roofing to prevent rodent entry. Recommendation: Contact a qualified professional. 2.4.3 I. Structural Systems: D. Roof Structures and Attics - Decking - Sagging (Pre-Owned Home) Areas of roof present that are showing signs of sagging or raised decking. This is a common occurrence at most homes. Monitor and make repairs as necessary. Recommendation: Contact a qualified roofing professional. 2.4.4 I. Structural Systems: D. Roof Structures and Attics - Insulation - Insufficient Depth/Missing Insulation depth may be inadequate in some areas of attic and/or walls. Remove any damaged insulation, investigate all areas, and install additional insulation to reach R-38 value. Recommendation: Contact a qualified insulation contractor. 2.5.1 I. Structural Systems: E. Walls (Interior and Exterior) - Interior - Wallboard Damaged/Previous Repairs Make repairs as necessary. Recommendation: Contact a qualified professional. 2.5.2 I. Structural Systems: E. Walls (Interior and Exterior) - Facia/Trim Damages Present Caulk and secure all damaged wood trim and materials. Make replacements as necessary. Recommendation: Contact a qualified professional. 2.5.3 I. Structural Systems: E. Walls (Interior and Exterior) - Parging - Damaged/Missing Parging is a skim coat type trowel on substance made typically of 30% portland cement and 70% sand. This material is used primarily to cover imperfections in the slab wall. Make repairs as necessary. Recommendation: Contact a qualified professional. 2.5.4 I. Structural Systems: E. Walls (Interior and Exterior) - Expansion Joints - Damaged Remove damaged materials or caulking present in joints and replace. Expansion joints or control joints help to direct cracking to a specific area of the wall. Make repairs as necessary. Recommendation: Contact a qualified professional. 2.6.1 I. Structural Systems: F. Ceilings and Floors - Ceiling - Minor Damage Minor damage or deterioration to the ceiling was visible at the time of the inspection. Monitor and make repairs as necessary. Recommendation: Contact a qualified drywall contractor. 2.6.2 I. Structural Systems: F. Ceilings and Floors - Flooring - Not Level Section(s) of flooring not level. Areas present where beam(s) can be felt raised or lowered under foot. Monitor and make repairs as necessary. Recommendation: Contact a qualified professional. 2.7.1 I. Structural Systems: G. Doors (Interior and Exterior) - Door - Out of Square Door out of square. Seek further investigation of all doors and make all repairs. Recommendation: Contact a qualified professional. 2.7.2 I. Structural Systems: G. Doors (Interior and Exterior) - Bi-Fold Doors Out of Square Doors out of square or gaps inconsistent between doors. Make repairs as necessary. Recommendation: Contact a qualified professional. 2.7.3 I. Structural Systems: G. Doors (Interior and Exterior) - Door(s) Damaged One or more doors observed to be damaged and/or missing. Make repairs as necessary. Recommendation: Contact a qualified professional. 2.7.4 I. Structural Systems: G. Doors (Interior and Exterior) - Door Not Flush With Trim Door(s) warped and not flush when closed. Make repairs as necessary. Recommendation: Contact a qualified professional. 2.7.5 I. Structural Systems: G. Doors (Interior and Exterior) - Door Hardware - Damaged/Missing Make repairs as necessary. Recommendation: Contact a qualified professional. 2.7.6 I. Structural Systems: G. Doors (Interior and Exterior) - Door Trim - Damaged Seek further investigation of all trim and make all repairs. Recommendation: Contact a qualified professional. 2.7.7 I. Structural Systems: G. Doors (Interior and Exterior) - Threshold and/or Sweep Damaged/Not Present Make repairs as necessary. Recommendation: Contact a qualified professional. 2.7.8 I. Structural Systems: G. Doors (Interior and Exterior) - Dwelling - Garage Fire Separation Door Inadequate To meet fire separation requirements, the garage door must be one of three types of doors: a solid wood door not less than 1-3/8 inches thick, a solid or honeycomb core steel doors not less than 1-3/8 inches thick, or a 20-minute fire-rated door, with a self-closing device. Seek further investigation and make necessary repairs. Recommendation: Contact a qualified professional. 2.8.1 I. Structural Systems: H. Windows - Seals Damaged Window(s) showing signs of seal damage. Review all windows and make repairs as necessary. Recommendation: Contact a qualified window repair/installation contractor. 2.8.2 I. Structural Systems: H. Windows - Blinds - Damaged Seek further investigation and make necessary repairs. Recommendation: Contact a qualified professional. 2.11.1 I. Structural Systems: K. Porches, Balconies, Decks, and Carports - Damaged Pillars Make repairs as necessary. Recommendation: Contact a qualified professional. 2.12.1 I. Structural Systems: L. Other - Cabinets Damaged Cabinets doors, bottoms (water damage), and/or drawers/knobs are damaged. Make all repairs as necessary. Recommendation: Contact a qualified professional. 2.12.2 I. Structural Systems: L. Other - Damaged Fencing Replace or repair all damaged and sagging posts, fencing pickets, and gates. Make all repairs as necessary. Recommendation: Contact a qualified fencing contractor 2.12.3 I. Structural Systems: L. Other - Cabinet Not Secured/Installed Properly Make repairs as necessary. Recommendation: Contact a qualified professional. 2.12.4 I. Structural Systems: L. Other - Countertop - Damaged Make repairs as necessary. Recommendation: Contact a qualified professional. 2.12.5 I. Structural Systems: L. Other - Mirror - Damaged Make repairs as necessary. Recommendation: Contact a qualified professional. 3.1.1 II. Electrical Systems: A. Service Entrance and Panels - Panel - Damaged Make repairs as necessary. Recommendation: Contact a qualified electrical contractor. 3.2.1 II. Electrical Systems: B. Branch Circuits, Connected Devices, and Fixtures - Receptacles: GFCI Not Present/Damaged Wet areas and exterior receptacles are required to have GFCI protected outlets. In some areas this protection at receptacles is damaged or missing, seek further investigation of all receptacles and make all repairs. GFCI (Ground Fault Circuit Interrupter) is an automatic device that offers personal protection against lethal electrical shock or electrocution. It is a special electrical receptacle or outlet that can stop electrical power within milliseconds as a safety precaution. Recommendation: Contact a qualified electrical contractor. 3.2.2 II. Electrical Systems: B. Branch Circuits, Connected Devices, and Fixtures - Fixture: Fan Wobbly/Damaged Make repairs as necessary. Recommendation: Contact a qualified professional. 3.2.3 II. Electrical Systems: B. Branch Circuits, Connected Devices, and Fixtures - Receptacles: Covers Damaged/Missing Make repairs as necessary. Recommendation: Contact a qualified electrical contractor. 3.2.4 II. Electrical Systems: B. Branch Circuits, Connected Devices, and Fixtures - Switches: Light Switch Missing Install light switch to control circuit. Make repairs as necessary. Recommendation: Contact a qualified electrical contractor. 3.2.5 II. Electrical Systems: B. Branch Circuits, Connected Devices, and Fixtures - Fixtures: Light(s) Inoperable One or more lighting fixtures were inoperable. This may be due to a bad bulb or some other unknown condition. This condition should be further evaluated and corrected as necessary. Recommendation: Contact a qualified electrical contractor. 3.2.6 II. Electrical Systems: B. Branch Circuits, Connected Devices, and Fixtures - Fixtures: Loose/ Not Flush Fixture was observed to be loose / not flush with drywall. Make repairs as necessary. Recommendation: Contact a qualified professional. 3.2.7 II. Electrical Systems: B. Branch Circuits, Connected Devices, and Fixtures - Wiring: Improper/Handyman Improper wiring was observed at the time of inspection. Make repairs as necessary. Recommendation: Contact a qualified electrical contractor. 4.2.1 III. Heating, Ventilation and Air Conditioning Systems: B. Cooling Equipment - HVAC Filters - Damaged/Missing Seek further investigation and make all repairs. Recommendation: Contact a qualified heating and cooling contractor 4.2.2 III. Heating, Ventilation and Air Conditioning Systems: B. Cooling Equipment - Unusually Noisy Compressor started and operated but fan was unusually noisy. Install flashing on roof over unit to prevent water runoff from damaging fan. HVAC technician to diagnose condensate lines and system while on property to determine if any deficiencies present and make all repairs. Recommendation: Contact a qualified HVAC professional. 4.2.3 III. Heating, Ventilation and Air Conditioning Systems: B. Cooling Equipment - Clogged Condensate Lines Seek cleaning of condensate lines to keep water from backing up into system and damaging interior finish materials. HVAC technician to diagnose condensate lines and system while on property to determine if any deficiencies present and make all repairs. Recommendation: Contact a qualified HVAC professional. 5.1.1 IV. Plumbing Systems: A. Plumbing Supply, Distribution Systems, and Fixtures - Supply Pressure Too High Water supply pressure over 80 PSI, seek licensed plumber to investigate plumbing system and make pressure reduction. If a pressure reducing valve is needed and appliances are gas, bladder tanks and/or blowoff valves may be needed at water heater(s). Seek further investigation and make all repairs. Recommendation: Contact a qualified plumbing contractor. 5.1.2 IV. Plumbing Systems: A. Plumbing Supply, Distribution Systems, and Fixtures - Fixture Covered by Soil/Water Seek removal of water/soil so that fixtures may be operated. Unable to determine what type of fixture is installed in box or if a fixture is present. Make repairs as necessary. Recommendation: Contact a qualified professional. 5.1.3 IV. Plumbing Systems: A. Plumbing Supply, Distribution Systems, and Fixtures - Housings/Covers Damaged/Missing Install housing covers and make flush with wall/grade. Make repairs as necessary. Recommendation: Contact a qualified professional. 5.1.4 IV. Plumbing Systems: A. Plumbing Supply, Distribution Systems, and Fixtures - Damaged/Missing Fixtures Fixtures missing components or damaged, seek further investigation and make all repairs. Recommendation: Contact a qualified professional. 5.1.5 IV. Plumbing Systems: A. Plumbing Supply, Distribution Systems, and Fixtures - Leak Detected Cabinet/trim/wall repairs may be needed as well. Seek licensed contractor to investigate all potentially wet areas and make all repairs. Recommendation: Contact a qualified professional. 5.1.6 IV. Plumbing Systems: A. Plumbing Supply, Distribution Systems, and Fixtures - Fixture: Hot/Cold Swapped Make repairs as necessary. Recommendation: Contact a qualified plumbing contractor. 5.1.7 IV. Plumbing Systems: A. Plumbing Supply, Distribution Systems, and Fixtures - Fixture - Damaged Diverter Tub diverter damaged, spraying at both tub and shower. Seek further investigation of all plumbing fixtures and make all repairs. Recommendation: Contact a qualified plumbing contractor. 5.2.1 IV. Plumbing Systems: B. Drains, Wastes, and Vents - Leak Present Seek further investigation and make all repairs. Recommendation: Contact a qualified professional. 5.2.2 IV. Plumbing Systems: B. Drains, Wastes, and Vents - Poor/Slow Drainage Poor/slow drainage was observed at time of inspection. Make repairs as necessary. Recommendation: Contact a qualified plumbing contractor. 5.2.3 IV. Plumbing Systems: B. Drains, Wastes, and Vents - Install/Repair Clean Out Riser/Cap Install or locate main drain clean out riser. The clean out riser allows an inspector to evaluate the drain for roots and other damages with a sewer camera. Presently, the drain line riser and cleanout cap is not visible on the surface of the ground. Seek plumber to locate or install clean out riser, and perform sewer camera inspection to identify damages and make all repairs. Provide video and photo evidence of inspection. Recommendation: Contact a qualified professional. 5.3.1 IV. Plumbing Systems: C. Water Heating Equipment - Drain Pan/Line Missing Install drain pan under water heater with drain line through exterior wall. Make repairs as necessary. Recommendation: Contact a qualified plumbing contractor. 5.3.2 IV. Plumbing Systems: C. Water Heating Equipment - Rust Present Make repairs as necessary. Recommendation: Contact a qualified professional. 5.3.3 IV. Plumbing Systems: C. Water Heating Equipment - Damaged Water Heater Water heater showed signs of damage Make necessary repairs Recommendation: Contact a qualified professional. 5.3.4 IV. Plumbing Systems: C. Water Heating Equipment - Electrical shut off missing Electrical shut off to water heater appears to be missing. Recommendation: Contact a qualified professional. 6.1.1 V. Appliances: A. Dishwashers - Improper Installation Installed crooked/loose under countertop. Make repairs as necessary. Recommendation: Contact a qualified professional. 6.1.2 V. Appliances: A. Dishwashers - Damaged Display Some buttons/features not operating as they should (reset). Make repairs as necessary. Recommendation: Contact a qualified professional. 6.4.1 V. Appliances: D. Ranges, Cooktops, and Ovens - Range Not Fastened Range was not fastened to the floor. Make repairs as necessary. Recommendation: Contact a qualified handyman. 6.4.2 V. Appliances: D. Ranges, Cooktops, and Ovens - Improper Installation Range not installed fully against wall. Seek further investigation and make all repairs. Recommendation: Contact a qualified professional. 6.6.1 V. Appliances: F. Mechanical Exhaust Vents and Bathroom Heaters - Mechanical Vent(s)/Extensions Missing Install proper mechanical exhaust vent(s) and/or extensions ducted through exterior wall to remove moist air from living and attic spaces. Make repairs as necessary. Recommendation: Contact a qualified professional. 6.7.1 V. Appliances: G. Garage Door Operators - Balance Garage Door(s) Repair balance/springs on garage door(s)(should remain open at halfway mark). Make repairs as necessary Recommendation: Contact a qualified professional. 6.7.2 V. Appliances: G. Garage Door Operators - Door/Gaskets Damaged Make repairs as necessary. Recommendation: Contact a qualified professional. 6.7.3 V. Appliances: G. Garage Door Operators - Locking Mechanism Damaged Manual lock not lined up, seek further investigation and make all repairs. Recommendation: Contact a qualified professional. 6.7.4 V. Appliances: G. Garage Door Operators - Opener Damaged Seek further investigation and make all repairs. Recommendation: Contact a qualified professional. 6.8.1 V. Appliances: H. Dryer Exhaust Systems - Damaged Dryer Vent Repair damaged dryer vent components. Seek further investigation of vent system and make all repairs. Recommendation: Contact a qualified professional. | 62 | 5 | 0
205 Restless Wind | 78070 | 2321 |  | 2023 | https://app.spectora.com/reports/862977fa-9a46-47d4-b0bc-b3a74221aad7?access=eyJhbGciOiJIUzI1NiJ9.eyJpZCI6NzM1NTc5NCwiZXhwIjoxNzM1Nzk3NTk5fQ.NF_oySdTTjm7cC-yodr_5kyCyz6TO3ouIbXPKzeQtoA&ignoreClientComplete=true | https://cdn.spectora.com/reports/images/862/977/fa-/original/cover.jpg?1727185540 | 2.1.1 I. Structural Systems: A. Foundations - Concrete/Asphalt - Damages Present Cracks and/or settling materials present at time of inspection. Monitor and make repairs as necessary. Recommendation: Contact a qualified professional. 2.1.2 I. Structural Systems: A. Foundations - Slab Perimeter Soils - Heaving/Settling Heaving symptoms present near foundation wall. This condition is likely due to excessive moisture and soil erosion here. Monitor and make repairs as necessary. Recommendation: Contact a qualified structural engineer. 2.2.1 I. Structural Systems: B. Grading and Drainage - Grading - Improper Drainage Proper drainage away from the foundation may be needed at various areas. Drainage/slope away from the foundation at all grading areas should be maintained at a minimum 5% slope for 10 feet (6”). 2% slope needed at first 10’ from foundation of hard surfaces (Drives, walks, etc). Balanced moisture maintenance around all perimeter areas of a slab foundation is recommended to prevent unbalanced moisture and/ or excessive dry out that will contribute to unneeded foundation settlement, movement that may affect the entire structure. Water standing or running alongside a foundation after rains or from watering (sprinklers) can cause differential settlement of a foundation. If soil grading is such that water runs alongside a foundation during rains, the water will run under the edge of the foundation and soften or carry away soil that is supporting the foundation. Recommendation: Contact a qualified professional. 2.2.2 I. Structural Systems: B. Grading and Drainage - Grading - Negative Slope Toward House Grading is sloping towards the home in some areas. A gutter/swale is recommended in this area to direct water downhill. Make repairs as necessary. Recommendation: Contact a qualified landscaping contractor 2.2.3 I. Structural Systems: B. Grading and Drainage - Grading - Standing Water Standing water or depression in soil observed, which could indicate poor drainage and/or grading. Recommend monitor and/or have landscaper correct. Here is a resource on dealing with standing water in your yard. Recommendation: Contact a qualified landscaping contractor 2.2.4 I. Structural Systems: B. Grading and Drainage - Grading - Soil Erosion Visible erosion was observed at various areas near and around the foundation. Recommend filling areas with dirt to prevent seepage down alongside the slab. Please monitor and make repairs as necessary. Recommendation: Contact a qualified professional. 2.3.1 I. Structural Systems: C. Roof Covering Materials - Flashings - Maintain Caulking Maintain caulking on all exposed nail heads and/or joints to prevent water entry. Caulking is not an ideal form of waterproofing for more than an occasional plumbing boot nail head and is a temporary fix. Monitor and make repairs as necessary. Recommendation: Contact a qualified professional. 2.4.1 I. Structural Systems: D. Roof Structures and Attics - Rodents - Accesses Present Voids present in dwelling that allow for easy access into attic for rodents. Close up all attic accesses and include all connections at soffit/roofing to prevent rodent entry. Recommendation: Contact a qualified professional. 2.4.2 I. Structural Systems: D. Roof Structures and Attics - Decking - Sagging Areas of roof present that are sagging or raised. This is a common occurrence at most homes. At times a builder may provide a letter certifying that the roof decking is within form and level. A sample document has been provided below. Monitor and make repairs to all effected areas as necessary. Recommendation: Contact a qualified roofing professional. 2.4.3 I. Structural Systems: D. Roof Structures and Attics - Insulation - Insufficient Depth/Missing Insulation depth may be inadequate in some areas of attic and/or walls. Remove any damaged insulation, investigate all areas, and install additional insulation to reach R-38 value. Recommendation: Contact a qualified insulation contractor. 2.5.1 I. Structural Systems: E. Walls (Interior and Exterior) - Grout - Damaged Grout cracking and/or damaged, likely due to improper materials or setting time. Cracks in wall near wet areas (showers, tubs) can provide a way for water to enter wall cavity. Monitor and make repairs as necessary. Recommendation: Contact a qualified professional. 2.5.2 I. Structural Systems: E. Walls (Interior and Exterior) - Wallboard Wavy - Interior Wavy wallboard present in one or more areas likely due to slightly post flush installed studs and/or out of square sill plates. Make repairs as necessary. Recommendation: Contact a qualified professional. 2.5.3 I. Structural Systems: E. Walls (Interior and Exterior) - Wallboard Damages/Voids Cracks and/or damage present at exterior wallboard and/or gaps present between materials. Caulking and in some cases with large gaps, flashings can be used to make repairs. Seek further investigation of all walls and make all repairs. Recommendation: Contact a qualified professional. 2.5.4 I. Structural Systems: E. Walls (Interior and Exterior) - Parging - Damaged/Missing Parging is a skim coat type trowel on substance made typically of 30% portland cement and 70% sand. This material is used primarily to cover imperfections in the slab wall. Make repairs as necessary. Recommendation: Contact a qualified professional. 2.5.5 I. Structural Systems: E. Walls (Interior and Exterior) - Stucco - Clogged Weep Holes Seek clearing of silicone/mortar from weep screed around entire perimeter to allow wall to drain moisture. Make repairs as necessary. Recommendation: Contact a qualified professional. 2.6.1 I. Structural Systems: F. Ceilings and Floors - Ceiling - Minor Damage Minor damage or deterioration to the ceiling was visible at the time of the inspection. Monitor and make repairs as necessary. Recommendation: Contact a qualified drywall contractor. 2.6.2 I. Structural Systems: F. Ceilings and Floors - Flooring - Not Level Section(s) of flooring not level. Areas present where beam(s) can be felt raised or lowered under foot. Monitor and make repairs as necessary. Recommendation: Contact a qualified professional. 2.6.3 I. Structural Systems: F. Ceilings and Floors - Flooring - Noisy Flooring exhibiting pops and creaks when trafficked and not level in some areas. Likely due to flooring installation method. Monitor and make repairs as necessary. Recommendation: Contact a qualified professional. 2.7.1 I. Structural Systems: G. Doors (Interior and Exterior) - Bi-Fold Doors Out of Square Doors out of square or gaps inconsistent between doors. Make repairs as necessary. Recommendation: Contact a qualified professional. 2.7.2 I. Structural Systems: G. Doors (Interior and Exterior) - Door(s) Damaged One or more doors observed to be damaged and/or missing. Make repairs as necessary. Recommendation: Contact a qualified professional. 2.7.3 I. Structural Systems: G. Doors (Interior and Exterior) - Door Not Flush With Trim Door(s) warped and not flush when closed. Make repairs as necessary. Recommendation: Contact a qualified professional. 2.7.4 I. Structural Systems: G. Doors (Interior and Exterior) - Improper Installation Doors out of square, improperly gapped at casings, ghosting open, and/or not latching throughout house. Likely due to improper installation or damaged hinges/hardware. Make repairs as necessary. Recommendation: Contact a qualified professional. 2.7.5 I. Structural Systems: G. Doors (Interior and Exterior) - Door Hardware - Damaged/Missing Make repairs as necessary. Recommendation: Contact a qualified professional. 2.8.1 I. Structural Systems: H. Windows - Damaged Window(s) One or more windows appears to have general damage, but are operational. Recommend a window professional seek further investigation of all windows/flashings and clean, lubricate and adjust all windows. Make all repairs as necessary. Recommendation: Contact a qualified window repair/installation contractor. 2.8.2 I. Structural Systems: H. Windows - Gaps At Window/Casing Gaps present that allow window to shift back and forth in casing. Seek further investigation and make all repairs. Recommendation: Contact a qualified professional. 2.12.1 I. Structural Systems: L. Other - Cabinets Damaged Cabinets doors, bottoms (water damage), and/or drawers/knobs are damaged. Make all repairs as necessary. Recommendation: Contact a qualified professional. 2.12.2 I. Structural Systems: L. Other - Cabinet Doors Out Of Square/Damaged Monitor and make repairs as necessary. Recommendation: Contact a qualified professional. 2.12.3 I. Structural Systems: L. Other - Countertop - Damaged Make repairs as necessary. Recommendation: Contact a qualified professional. 3.1.1 II. Electrical Systems: A. Service Entrance and Panels - Breaker - Damaged Seek further investigation and make all repairs. Recommendation: Contact a qualified professional. 3.2.1 II. Electrical Systems: B. Branch Circuits, Connected Devices, and Fixtures - Fixture: Fan Wobbly/Damaged Make repairs as necessary. Recommendation: Contact a qualified professional. 3.2.2 II. Electrical Systems: B. Branch Circuits, Connected Devices, and Fixtures - Fixtures/Receptacles - Damaged Photo of circuit tester displays deficiency. Make repairs as necessary. Recommendation: Contact a qualified professional. 3.2.3 II. Electrical Systems: B. Branch Circuits, Connected Devices, and Fixtures - Receptacles: Covers Damaged/Missing Make repairs as necessary. Recommendation: Contact a qualified electrical contractor. 3.2.4 II. Electrical Systems: B. Branch Circuits, Connected Devices, and Fixtures - Receptacles: Loose Receptacle(s) loose in wall, seek further investigation of all receptacles and make all repairs. Recommendation: Contact a qualified electrical contractor. 3.2.5 II. Electrical Systems: B. Branch Circuits, Connected Devices, and Fixtures - Receptacles: Missing Near Vanities Receptacle required within 2ft of vanity. Make repairs as necessary. Recommendation: Contact a qualified electrical contractor. 4.2.1 III. Heating, Ventilation and Air Conditioning Systems: B. Cooling Equipment - Review HVAC System Sufficiency Builder/Seller to provide documentation showing the sufficiency of HVAC systems for volume of air conditioned space. HVAC professionals can also perform Manual J calculations to determine sufficiency of both heating and cooling systems for volume of air conditioned space. Have the HVAC company recommend upgrades and make all repairs. Data tags of units provided for their use to determine unit capacities. Recommendation: Contact a qualified heating and cooling contractor 4.2.2 III. Heating, Ventilation and Air Conditioning Systems: B. Cooling Equipment - Water/Debris in Secondary Pan Remove debris from secondary pan under evaporator coil in attic. Debris may cause premature clogging of condensate line. Clean and service condensate line. Monitor and make repairs as necessary. Recommendation: Contact a qualified HVAC professional. 4.2.3 III. Heating, Ventilation and Air Conditioning Systems: B. Cooling Equipment - Unusually Noisy Compressor started and operated but fan was unusually noisy. Install flashing on roof over unit to prevent water runoff from damaging fan. HVAC technician to diagnose condensate lines and system while on property to determine if any deficiencies present and make all repairs. Recommendation: Contact a qualified HVAC professional. 4.3.1 III. Heating, Ventilation and Air Conditioning Systems: C. Duct Systems, Chases, and Vents - Ductwork Damaged Air supply/return ductwork was damaged. Make repairs as necessary. Recommendation: Contact a qualified HVAC professional. 4.3.2 III. Heating, Ventilation and Air Conditioning Systems: C. Duct Systems, Chases, and Vents - Evaluate/Balance HVAC Zones Engage HVAC technician to evaluate zones to balance heating/cooling for a more even dispersal throughout home. Consider installation of additional zones and thermostat(s) to balance areas which are experiencing variances in temperature. A solution may be to group zones by Master Bedroom, Common Areas and additional Bedrooms to achieve a greater level of comfort and temperature control. Seek further investigation by HVAC technician and make all repairs. HVAC technician to diagnose condensate lines and entire HVAC system while on property to determine if any deficiencies present and make all repairs. Recommendation: Contact a qualified professional. 5.1.1 IV. Plumbing Systems: A. Plumbing Supply, Distribution Systems, and Fixtures - Housings/Covers Damaged/Missing Install housing covers and make flush with wall/grade. Make repairs as necessary. Recommendation: Contact a qualified professional. 5.1.2 IV. Plumbing Systems: A. Plumbing Supply, Distribution Systems, and Fixtures - Damaged/Missing Fixtures Fixtures missing components or damaged, seek further investigation and make all repairs. Recommendation: Contact a qualified professional. 5.1.3 IV. Plumbing Systems: A. Plumbing Supply, Distribution Systems, and Fixtures - Water Hammer Arrestors/Repairs Needed Needed Supplies making noise when turned on/off abruptly. Make repairs as necessary. Recommendation: Contact a qualified professional. 6.1.1 V. Appliances: A. Dishwashers - Improper Installation Installed crooked/loose under countertop. Make repairs as necessary. Recommendation: Contact a qualified professional. 6.3.1 V. Appliances: C. Range Hood and Exhaust Systems - Range Hood Damaged Make repairs as necessary. Recommendation: Contact a qualified professional. 6.5.1 V. Appliances: E. Microwave Ovens - Damaged Microwave Make repairs as necessary. Recommendation: Contact a qualified professional. 6.6.1 V. Appliances: F. Mechanical Exhaust Vents and Bathroom Heaters - Repair Fan/Vent Cover(s) Make repairs as necessary. Recommendation: Contact a qualified professional. 6.7.1 V. Appliances: G. Garage Door Operators - Balance Garage Door(s) Repair balance/springs on garage door(s)(should remain open at halfway mark). Make repairs as necessary Recommendation: Contact a qualified professional. | 44 | 2 | 1
31 Laurel Ln | 78838 | 1352 |  | 1986 | https://app.spectora.com/reports/25f70aaa-6fb8-4ecf-b721-c2e9c7f6081c?access=eyJhbGciOiJIUzI1NiJ9.eyJpZCI6NzM1NTgxNSwiZXhwIjoxNzM1Nzk3NTk5fQ.Hm2xVsRsKiUE0JuumjGeO3EujSWWVc2zvi6rtIEqmrM&ignoreClientComplete=true | https://cdn.spectora.com/properties/images/006/285/830/original/streetview?1726237805 | 2.1.1 I. Structural Systems: A. Foundations - Concrete/Asphalt - Damages Present Cracks and/or settling materials present at time of inspection. Monitor and make repairs as necessary. Recommendation: Contact a qualified professional. 2.1.2 I. Structural Systems: A. Foundations - Slab Perimeter Soils - Heaving/Settling Heaving symptoms present near foundation wall. This condition is likely due to excessive moisture and soil erosion here. Monitor and make repairs as necessary. Recommendation: Contact a qualified structural engineer. 2.2.1 I. Structural Systems: B. Grading and Drainage - Grading - Improper Drainage Proper drainage away from the foundation may be needed at various areas. Drainage/slope away from the foundation at all grading areas should be maintained at a minimum 5% slope for 10 feet (6”). 2% slope needed at first 10’ from foundation of hard surfaces (Drives, walks, etc). Balanced moisture maintenance around all perimeter areas of a slab foundation is recommended to prevent unbalanced moisture and/ or excessive dry out that will contribute to unneeded foundation settlement, movement that may affect the entire structure. Water standing or running alongside a foundation after rains or from watering (sprinklers) can cause differential settlement of a foundation. If soil grading is such that water runs alongside a foundation during rains, the water will run under the edge of the foundation and soften or carry away soil that is supporting the foundation. Recommendation: Contact a qualified professional. 2.2.2 I. Structural Systems: B. Grading and Drainage - Grading - Negative Slope Toward House Grading is sloping towards the home in some areas. A gutter/swale is recommended in this area to direct water downhill. Make repairs as necessary. Recommendation: Contact a qualified landscaping contractor 2.2.3 I. Structural Systems: B. Grading and Drainage - Gutter - Standing Water/Debris Improve drainage or slope of gutters and/or clean debris from all gutters. Make repairs as necessary. Recommendation: Contact a qualified professional. 2.3.1 I. Structural Systems: C. Roof Covering Materials - Flashings - Maintain Caulking Maintain caulking on all exposed nail heads and/or joints to prevent water entry. Caulking is not an ideal form of waterproofing for more than an occasional plumbing boot nail head and is a temporary fix. Monitor and make repairs as necessary. Recommendation: Contact a qualified professional. 2.3.2 I. Structural Systems: C. Roof Covering Materials - Foliage/Tree Limbs - Removal Requested Remove tree limbs/foliage and/or debris in close contact with roofing. Foliage brushing up against roof can cause mechanical damage resulting in a shortened useful life. Make repairs as necessary. Recommendation: Contact a qualified professional. 2.3.3 I. Structural Systems: C. Roof Covering Materials - Metal Roofing - Seek Repairs/Replacement Damages present in field and at ridges/flashings. Impact and/or wind and/or rust and/or mechanical damages present. “Oil canning” condition likely present where roof looks wavy. Request owners insurance company and roofer and evaluate the entire roof including flashings for replacement/repairs and make all repairs. Request insurance company provide condition report in writing. Recommendation: Contact a qualified professional. 2.3.4 I. Structural Systems: C. Roof Covering Materials - Metal Roofing - Screws Improper Metal roofing screws installed in field of roofing. Grommets under fasteners are either damaged or missing. Fasteners of this nature are likely to leak over time, and as a result are not a recommended installation practice. Seek further investigation and make all repairs. Recommendation: Contact a qualified professional. 2.3.5 I. Structural Systems: C. Roof Covering Materials - Vent(s) - Damaged Repair/replace damaged and/or rusty roofing vents. Make all repairs as necessary. Recommendation: Contact a qualified professional. 2.4.1 I. Structural Systems: D. Roof Structures and Attics - Insulation - Pest Damage Insulation appears to have been damaged by pests. Trails present where rodents traffic. Close up all attic accesses at roofing/soffit connections. Review the link below to learn more. https://youtube.com/shorts/DiaGqJlaJ2s?si=Hi52gl0kzCAaO-AV Roughly 80% of homes we inspect have this condition of rodent accesses and presence of rodents in the attic. Recommendation: Contact a qualified insulation contractor. 2.4.2 I. Structural Systems: D. Roof Structures and Attics - Insulation - Insufficient Depth/Missing Insulation depth may be inadequate in some areas of attic and/or walls. Remove any damaged insulation, investigate all areas, and install additional insulation to reach R-38 value. Recommendation: Contact a qualified insulation contractor. 2.4.3 I. Structural Systems: D. Roof Structures and Attics - Ventilation - Insufficient Dispersal of ventilation could be improved to decrease heat in attic. Add ventilation near ridge(s) and/or baffles near soffits to allow for passive flow of cool air from soffits to ridge vents. Inspector has observed ventilation roofing covers on the roof, however it doesn’t seem that the decking has been cut to accommodate ventilation of the attic. It is extremely hot in the attic- more than usual. Recommendation: Contact a qualified professional. 2.4.4 I. Structural Systems: D. Roof Structures and Attics - Mechanical Access - Improper Improve access to mechanical unit(s) in attic. Access must be unobstructed to mechanical units in attic with a proper platform provided. Make repairs as necessary. Recommendation: Contact a qualified professional. 2.5.1 I. Structural Systems: E. Walls (Interior and Exterior) - Interior - Wallboard Damaged/Previous Repairs Make repairs as necessary. Recommendation: Contact a qualified professional. 2.5.2 I. Structural Systems: E. Walls (Interior and Exterior) - Grout - Damaged Grout cracking and/or damaged, likely due to improper materials or setting time. Cracks in wall near wet areas (showers, tubs) can provide a way for water to enter wall cavity. Monitor and make repairs as necessary. Recommendation: Contact a qualified professional. 2.5.3 I. Structural Systems: E. Walls (Interior and Exterior) - Exterior Cracks - Minor Minor cracking was observed in exterior wall(s). Monitor and make repairs as necessary. Recommendation: Recommended DIY Project 2.5.4 I. Structural Systems: E. Walls (Interior and Exterior) - Caulking Sealant Improvements Needed NOTE: The areas between the exterior cladding / veneer and ALL wall penetrations need to be properly sealed such as utility connections, downspouts, hose bibs, lighting fixtures, receptacles, etc with an exterior grade elastomeric sealant. Monitor and make repairs as necessary. Recommendation: Contact a handyman or DIY project 2.5.5 I. Structural Systems: E. Walls (Interior and Exterior) - Wallboard Damages/Voids Cracks and/or damage present at exterior wallboard and/or gaps present between materials. Caulking and in some cases with large gaps, flashings can be used to make repairs. Seek further investigation of all walls and make all repairs. Recommendation: Contact a qualified professional. 2.5.6 I. Structural Systems: E. Walls (Interior and Exterior) - Facia/Trim Damages Present Caulk and secure all damaged wood trim and materials. Make replacements as necessary. Recommendation: Contact a qualified professional. 2.6.1 I. Structural Systems: F. Ceilings and Floors - Flooring - Not Level Section(s) of flooring not level. Areas present where beam(s) can be felt raised or lowered under foot. Monitor and make repairs as necessary. Recommendation: Contact a qualified professional. 2.6.2 I. Structural Systems: F. Ceilings and Floors - Flooring - Tiles Cracked/Loose one or more tiles showing cracks or deflection when tapped. Make repairs as necessary. Recommendation: Contact a qualified professional. 2.7.1 I. Structural Systems: G. Doors (Interior and Exterior) - Door - Out of Square Door out of square. Seek further investigation of all doors and make all repairs. Recommendation: Contact a qualified professional. 2.7.2 I. Structural Systems: G. Doors (Interior and Exterior) - Door(s) Damaged One or more doors observed to be damaged and/or missing. Make repairs as necessary. Recommendation: Contact a qualified professional. 2.7.3 I. Structural Systems: G. Doors (Interior and Exterior) - Door Not Flush With Trim Door(s) warped and not flush when closed. Make repairs as necessary. Recommendation: Contact a qualified professional. 2.7.4 I. Structural Systems: G. Doors (Interior and Exterior) - Improper Installation Doors out of square, improperly gapped at casings, ghosting open, and/or not latching throughout house. Likely due to improper installation or damaged hinges/hardware. Make repairs as necessary. Recommendation: Contact a qualified professional. 2.7.5 I. Structural Systems: G. Doors (Interior and Exterior) - Door Hardware - Damaged/Missing Make repairs as necessary. Recommendation: Contact a qualified professional. 2.7.6 I. Structural Systems: G. Doors (Interior and Exterior) - Stain/Seal Coat Exterior Door(s) Make repairs as necessary. Recommendation: Contact a qualified professional. 2.8.1 I. Structural Systems: H. Windows - Window - Screens Damaged/Missing Make repairs as necessary. Recommendation: Contact a qualified window repair/installation contractor. 2.12.1 I. Structural Systems: L. Other - Damaged Fencing Replace or repair all damaged and sagging posts, fencing pickets, and gates. Make all repairs as necessary. Recommendation: Contact a qualified fencing contractor 3.1.1 II. Electrical Systems: A. Service Entrance and Panels - Wiring - Multiple Wires Occupying One Slot Only one wire may occupy any bus bar slot or breaker. Make repairs as necessary. Recommendation: Contact a qualified electrical contractor. 3.2.1 II. Electrical Systems: B. Branch Circuits, Connected Devices, and Fixtures - Fixture: Fan Wobbly/Damaged Make repairs as necessary. Recommendation: Contact a qualified professional. 3.2.2 II. Electrical Systems: B. Branch Circuits, Connected Devices, and Fixtures - Fixtures/Receptacles - Damaged Photo of circuit tester displays deficiency. Make repairs as necessary. Recommendation: Contact a qualified professional. 3.2.3 II. Electrical Systems: B. Branch Circuits, Connected Devices, and Fixtures - Receptacles: Covers Damaged/Missing Make repairs as necessary. Recommendation: Contact a qualified electrical contractor. 3.2.4 II. Electrical Systems: B. Branch Circuits, Connected Devices, and Fixtures - Receptacles: Loose Receptacle(s) loose in wall, seek further investigation of all receptacles and make all repairs. Recommendation: Contact a qualified electrical contractor. 3.2.5 II. Electrical Systems: B. Branch Circuits, Connected Devices, and Fixtures - Receptacles: Not Powered/Missing Make all repairs as necessary. Recommendation: Contact a qualified electrical contractor. 3.2.6 II. Electrical Systems: B. Branch Circuits, Connected Devices, and Fixtures - Switches: Purpose Not Determined What does this switch operate? One or more switches did not operate. Seek further investigation and make all repairs. Recommendation: Contact a qualified electrical contractor. 3.2.7 II. Electrical Systems: B. Branch Circuits, Connected Devices, and Fixtures - Switches: Light Switch Missing Install light switch to control circuit. Make repairs as necessary. Recommendation: Contact a qualified electrical contractor. 3.2.8 II. Electrical Systems: B. Branch Circuits, Connected Devices, and Fixtures - Fixtures: Light(s) Inoperable One or more lighting fixtures were inoperable. This may be due to a bad bulb or some other unknown condition. This condition should be further evaluated and corrected as necessary. Recommendation: Contact a qualified electrical contractor. 4.1.1 III. Heating, Ventilation and Air Conditioning Systems: A. Heating Equipment - Under-performing Emergency Heating System System not producing more than 100 deg. F. With a Delta T (temperature differential) of more than 25 deg. F. Seek further investigation of entire system including emergency heat and AC/Cooling system and make all repairs. Seek written diagnosis of entire system pressures, temperatures and sufficiency by licensed technician. Recommendation: Contact a qualified heating and cooling contractor 4.2.1 III. Heating, Ventilation and Air Conditioning Systems: B. Cooling Equipment - Over-performing HVAC Evaporator and condenser coil data tags. Seek licensed technician to diagnose entire HVAC systems, perform leak detection tests, provide written details of tests performed and operational temperatures and pressures of both heating and cooling systems and make all repairs. Recommendation: Contact a qualified HVAC professional. 4.2.2 III. Heating, Ventilation and Air Conditioning Systems: B. Cooling Equipment - Under-performing HVAC Evaporator and condenser coil data tags. Seek licensed technician to diagnose entire HVAC systems, perform leak detection tests, provide written details of tests performed and operational temperatures and pressures of both heating and cooling systems and make all repairs. Recommendation: Contact a qualified HVAC professional. 4.2.3 III. Heating, Ventilation and Air Conditioning Systems: B. Cooling Equipment - HVAC Cabinet Damaged Make repairs as necessary. Recommendation: Contact a qualified professional. 4.2.4 III. Heating, Ventilation and Air Conditioning Systems: B. Cooling Equipment - Operational Service Life Reached Systems may have reached their useful/intended life span. Seek further investigation by qualified HVAC technician, make all repairs and quote replacements. Recommendation: Contact a qualified heating and cooling contractor 4.2.5 III. Heating, Ventilation and Air Conditioning Systems: B. Cooling Equipment - Unit Not Level Concrete pad supporting the outdoor condensing unit is not level. Make repairs as necessary. Recommendation: Contact a qualified HVAC professional. 4.2.6 III. Heating, Ventilation and Air Conditioning Systems: B. Cooling Equipment - Condensate Line/Insulation Missing or Damaged Missing or damaged insulation on refrigerant line can cause energy loss and condensation which may damage finish materials and insulation. Replace insulation on entire HVAC low pressure condensate line. Seek further investigation and make all repairs. Recommendation: Contact a qualified HVAC professional. 4.2.7 III. Heating, Ventilation and Air Conditioning Systems: B. Cooling Equipment - Electric Breaker Not Present Shut off must be present within visible range of condenser. Make all repairs as necessary. Recommendation: Contact a qualified professional. 4.3.1 III. Heating, Ventilation and Air Conditioning Systems: C. Duct Systems, Chases, and Vents - Ductwork Sagging / Not Properly Secured Ductwork was observed to be sagging and/or not properly secured or installed at various locations. Make repairs as necessary. Recommendation: Contact a qualified HVAC professional. 4.3.2 III. Heating, Ventilation and Air Conditioning Systems: C. Duct Systems, Chases, and Vents - Explore/Clean Ductwork Dirty substances present on plenum/ductwork/registers. This is a common occurrence in many homes, evaluation and cleaning by an HVAC technician is advised. Recommendation: Contact a qualified HVAC professional. 4.3.3 III. Heating, Ventilation and Air Conditioning Systems: C. Duct Systems, Chases, and Vents - Vents - Noisy Register Seek further investigation of all registers and make all repairs. Recommendation: Contact a qualified professional. 4.3.4 III. Heating, Ventilation and Air Conditioning Systems: C. Duct Systems, Chases, and Vents - Register - Rust Rust build up around register. Monitor and make repairs as necessary. Recommendation: Contact a qualified professional. 5.1.1 IV. Plumbing Systems: A. Plumbing Supply, Distribution Systems, and Fixtures - Fixture Covered by Soil/Water Seek removal of water/soil so that fixtures may be operated. Unable to determine what type of fixture is installed in box or if a fixture is present. Make repairs as necessary. Recommendation: Contact a qualified professional. 5.1.2 IV. Plumbing Systems: A. Plumbing Supply, Distribution Systems, and Fixtures - Housings/Covers Damaged/Missing Install housing covers and make flush with wall/grade. Make repairs as necessary. Recommendation: Contact a qualified professional. 5.1.3 IV. Plumbing Systems: A. Plumbing Supply, Distribution Systems, and Fixtures - Damaged/Missing Fixtures Fixtures missing components or damaged, seek further investigation and make all repairs. Recommendation: Contact a qualified professional. 5.1.4 IV. Plumbing Systems: A. Plumbing Supply, Distribution Systems, and Fixtures - Fixture - Toilet Installed Improperly Toilet(s) are installed improperly (loose). Water leaks are frequently caused by loose toilets. Seek further investigation to determine if leaks and water damage are present and make all repairs. Recommendation: Contact a qualified plumbing contractor. 5.1.5 IV. Plumbing Systems: A. Plumbing Supply, Distribution Systems, and Fixtures - Fixture - No Water Present Seek further investigation of plumbing system and make all repairs. Recommendation: Contact a qualified professional. 5.1.6 IV. Plumbing Systems: A. Plumbing Supply, Distribution Systems, and Fixtures - Insulate Exterior Plumbing Supply Exposed water supply lines may freeze in cold weather. Make repairs as necessary. Recommendation: Contact a qualified professional. 5.2.1 IV. Plumbing Systems: B. Drains, Wastes, and Vents - Damaged Materials Make repairs as necessary. Recommendation: Contact a qualified professional. 5.2.2 IV. Plumbing Systems: B. Drains, Wastes, and Vents - Diverter(s)/Drain Stopper Damaged Drain diverter damaged and/or difficult to operate. Seek further investigation of all diverters/drain stoppers and make all repairs. Recommendation: Contact a qualified professional. 5.2.3 IV. Plumbing Systems: B. Drains, Wastes, and Vents - Main Drain - Standing Water/Debris The drain is dirty and standing water/debris is present. The camera had a difficult time visualizing the drain due to debris. Consider installing a backwater valve, at the street to keep septage from backing up into house from street. Blockages, dirty drain walls, and water present which may render the sewer camera ineffective and unable to uncover deficiencies. Seek plumber to clean out drains, diagnose by running sewer cam both to house and to main sewer, consider hydrostatic testing, with video documentation and make all repairs. Recommendation: Contact a qualified professional. 5.2.4 IV. Plumbing Systems: B. Drains, Wastes, and Vents - Main Drain - Belly In Pipe There appears to be a belly in the drain line. A belly in the pipe means there is a low spot holding water. Bellies can accumulate debris and cause clogging of the pipes due to poor drainage. Unable to inspect drain fully. Clean out drain line and perform, another evaluation, and make all repairs. Recommendation: Contact a qualified professional. 5.2.5 IV. Plumbing Systems: B. Drains, Wastes, and Vents - Sewer Like Smell Sewer like smell present. May be missing trap at drain line or from infrequent use. Seek further investigation and make all repairs. Recommendation: Contact a qualified professional. 5.2.6 IV. Plumbing Systems: B. Drains, Wastes, and Vents - Root Intrusion Roots were observed in the drain pipe. A void also looks to have formed in pipe as well. This may indicate a break in the line that allowed tree roots to infiltrate the line. A build up of debris in the line may result in clogs and obstructions. Recommendation: Contact a qualified professional. 5.2.7 IV. Plumbing Systems: B. Drains, Wastes, and Vents - Further Evaluation Of Septic Tank was buried during inspection. Sewer camera identified that the water level at the inlet baffle is too high. The likely cause of this condition is the septic tanks backing up and/or clogged distribution box, and/or damaged drainage field. Seek evaluation of main drain line and septic to determine where tanks are located and cost of repairs to tank, distribution box and drainage field. With the age of the home a septic system repair/replacement may be imminent. Seek further investigation and make all repairs. Recommendation: Contact a qualified professional. 5.3.1 IV. Plumbing Systems: C. Water Heating Equipment - Drain Pan/Line Missing Install drain pan under water heater with drain line through exterior wall. Make repairs as necessary. Recommendation: Contact a qualified plumbing contractor. 5.3.2 IV. Plumbing Systems: C. Water Heating Equipment - Deficient Temperature Pressure Relief Valve TPR valve drain line missing. These are required to terminate to the exterior as per current requirements. Make repairs as necessary. Recommendation: Contact a qualified professional. 6.1.1 V. Appliances: A. Dishwashers - Improper Installation Installed crooked/loose under countertop. Make repairs as necessary. Recommendation: Contact a qualified professional. 6.3.1 V. Appliances: C. Range Hood and Exhaust Systems - Exhaust System - Improper Installation Seek further investigation and make all repairs. Recommendation: Contact a qualified professional. 6.6.1 V. Appliances: F. Mechanical Exhaust Vents and Bathroom Heaters - Mechanical Vent(s)/Extensions Missing Install proper mechanical exhaust vent(s) and/or extensions ducted through exterior wall to remove moist air from living and attic spaces. Make repairs as necessary. Recommendation: Contact a qualified professional. 6.6.2 V. Appliances: F. Mechanical Exhaust Vents and Bathroom Heaters - Repair Fan/Vent Cover(s) Make repairs as necessary. Recommendation: Contact a qualified professional. 6.7.1 V. Appliances: G. Garage Door Operators - Photovoltaic Sensors Defficient Photovoltaics sensors installed too far above concrete at garage doors, make repairs as necessary (max height 6in). Recommendation: Contact a qualified professional. 6.8.1 V. Appliances: H. Dryer Exhaust Systems - Clean Dryer Exhaust System Recommend cleaning dryer vent ductwork on a regular basis. The exterior termination dampers or louvers should be checked occasionally for proper open & close functioning. Warning please be advised excessive lint buildup could be a fire hazard! Recommendation: Contact a qualified professional. 7.2.1 VI. Optional Systems: B. Swimming Pools, Spas, Hot Tubs, and Equipment - Pump - Drawing Air Looks as if pool pump may be drawing air from plumbing. Sight glass shows bubbles and sounds of air movement can be heard at filter and plumbing near pump. This may indicate a broken pipe in the system or a leak. Seek further investigation and make all repairs. Recommendation: Contact a qualified professional. 7.2.2 VI. Optional Systems: B. Swimming Pools, Spas, Hot Tubs, and Equipment - Pump Not Operable Upon arrival breaker was turned off. Turn breaker on as well as timer switch and pump was in operable. Seek further investigation and make necessary repairs do you all pump equipment. Recommendation: Contact a qualified professional. 7.2.3 VI. Optional Systems: B. Swimming Pools, Spas, Hot Tubs, and Equipment - Component Damaged/Missing Seek further investigation and make all repairs. Recommendation: Contact a qualified professional. 7.2.4 VI. Optional Systems: B. Swimming Pools, Spas, Hot Tubs, and Equipment - Guage Damaged Make repairs as necessary. Recommendation: Contact a qualified professional. 7.2.5 VI. Optional Systems: B. Swimming Pools, Spas, Hot Tubs, and Equipment - Rusted Panels/Equipment Make repairs as necessary. Recommendation: Contact a qualified professional. 7.2.6 VI. Optional Systems: B. Swimming Pools, Spas, Hot Tubs, and Equipment - Pool Settling Pool settling as indicated by water level. Settling pools are highly susceptible to leaks, damaged plumbing and may need significant repairs. Seek further investigation and make all repairs. Recommendation: Contact a qualified professional. 7.2.7 VI. Optional Systems: B. Swimming Pools, Spas, Hot Tubs, and Equipment - Leak Observed Seek further investigation and make necessary repairs by a qualified professional. Recommendation: Contact a qualified professional. 7.2.8 VI. Optional Systems: B. Swimming Pools, Spas, Hot Tubs, and Equipment - Damaged Concrete Make repairs as necessary. Recommendation: Contact a qualified professional. 7.2.9 VI. Optional Systems: B. Swimming Pools, Spas, Hot Tubs, and Equipment - Plaster Damaged Pool plaster/gunite damaged throughout. Make repairs as necessary. Recommendation: Contact a qualified professional. | 64 | 17 | 0
735 Woodcreek Ranch Rd | 78676 | 1216 |  | 1986 | https://app.spectora.com/reports/c1f20e93-4e52-4aeb-b763-4a4a1050467c?access=eyJhbGciOiJIUzI1NiJ9.eyJpZCI6NzM2MjQyMiwiZXhwIjoxNzM1Nzk3NTk5fQ.dCMHiedaEclJO-W7gCk0jwcHoyxzju0IpdRXywCz1RU&ignoreClientComplete=true | https://cdn.spectora.com/reports/images/c1f/20e/93-/original/cover.jpg?1726490271 | 2.1.1 I. Structural Systems: A. Foundations - Concrete/Asphalt - Damages Present Cracks and/or settling materials present at time of inspection. Monitor and make repairs as necessary. Recommendation: Contact a qualified professional. 2.1.2 I. Structural Systems: A. Foundations - Crawlspace - Repair Insulation Poly Support 6mm poly wrapping is typically used to hold insulation in place in crawlspace. Insulation has been disturbed and damaged throughout. Seek further investigation of entire crawlspace to find all areas of damage and make all repairs. Recommendation: Contact a qualified professional. 2.2.1 I. Structural Systems: B. Grading and Drainage - Grading - Improper Drainage Proper drainage away from the foundation may be needed at various areas. Drainage/slope away from the foundation at all grading areas should be maintained at a minimum 5% slope for 10 feet (6”). 2% slope needed at first 10’ from foundation of hard surfaces (Drives, walks, etc). Balanced moisture maintenance around all perimeter areas of a slab foundation is recommended to prevent unbalanced moisture and/ or excessive dry out that will contribute to unneeded foundation settlement, movement that may affect the entire structure. Water standing or running alongside a foundation after rains or from watering (sprinklers) can cause differential settlement of a foundation. If soil grading is such that water runs alongside a foundation during rains, the water will run under the edge of the foundation and soften or carry away soil that is supporting the foundation. Recommendation: Contact a qualified professional. 2.2.2 I. Structural Systems: B. Grading and Drainage - Gutter - Standing Water/Debris Improve drainage or slope of gutters and/or clean debris from all gutters. Make repairs as necessary. Recommendation: Contact a qualified professional. 2.2.3 I. Structural Systems: B. Grading and Drainage - Gutter - Repairs Needed Make repairs as necessary. Recommendation: Contact a qualified professional. 2.3.1 I. Structural Systems: C. Roof Covering Materials - Foliage/Tree Limbs - Removal Requested Remove tree limbs/foliage and/or debris in close contact with roofing. Foliage brushing up against roof can cause mechanical damage resulting in a shortened useful life. Make repairs as necessary. Recommendation: Contact a qualified professional. 2.3.2 I. Structural Systems: C. Roof Covering Materials - Roofing - Improper Clearance Roofing/wall connections should be installed with a 2in clearance to help keep wall materials from damage. Make repairs as necessary. Recommendation: Contact a qualified professional. 2.3.3 I. Structural Systems: C. Roof Covering Materials - Metal Roofing - Seek Repairs/Replacement Damages present in field and at ridges/flashings. Impact and/or wind and/or rust and/or mechanical damages present. “Oil canning” condition likely present where roof looks wavy. Request owners insurance company and roofer and evaluate the entire roof including flashings for replacement/repairs and make all repairs. Request insurance company provide condition report in writing. Recommendation: Contact a qualified professional. 2.3.4 I. Structural Systems: C. Roof Covering Materials - Metal Roofing - Vent Flashings Missing/Damaged Install proper boot jack vent flashings at all vents to help prevent leaks. Make repairs to all flashings as necessary Recommendation: Contact a qualified professional. 2.3.5 I. Structural Systems: C. Roof Covering Materials - Metal Roofing - Screws Improper Metal roofing screws installed in field of roofing. Grommets under fasteners are either damaged or missing. Fasteners of this nature are likely to leak over time, and as a result are not a recommended installation practice. Seek further investigation and make all repairs. Recommendation: Contact a qualified professional. 2.3.6 I. Structural Systems: C. Roof Covering Materials - Vent(s) - Damaged Repair/replace damaged and/or rusty roofing vents. Make all repairs as necessary. Recommendation: Contact a qualified professional. 2.4.1 I. Structural Systems: D. Roof Structures and Attics - Rodents - Accesses Present Voids present in dwelling that allow for easy access into attic for rodents. Close up all attic accesses and include all connections at soffit/roofing to prevent rodent entry. Recommendation: Contact a qualified professional. 2.4.2 I. Structural Systems: D. Roof Structures and Attics - Decking - Water Damages Present Signs of water damages observed (looks to be dry) at time of inspection. Make repairs as necessary. Recommendation: Contact a qualified professional. 2.4.3 I. Structural Systems: D. Roof Structures and Attics - Decking - Damaged/Previous Repairs Present Monitor and make repairs as necessary. Recommendation: Contact a qualified professional. 2.4.4 I. Structural Systems: D. Roof Structures and Attics - Beams - Bowing / Warped Beam damaged. Seek further investigation and make necessary repairs. Recommendation: Contact a qualified professional. 2.5.1 I. Structural Systems: E. Walls (Interior and Exterior) - Interior - Wallboard Damaged/Previous Repairs Make repairs as necessary. Recommendation: Contact a qualified professional. 2.5.2 I. Structural Systems: E. Walls (Interior and Exterior) - Moisture - Intrusion Wall showing signs of moisture damage. Make repairs as necessary. Recommendation: Contact a qualified professional. 2.5.3 I. Structural Systems: E. Walls (Interior and Exterior) - Wallboard Damages/Voids Cracks and/or damage present at exterior wallboard and/or gaps present between materials. Caulking and in some cases with large gaps, flashings can be used to make repairs. Seek further investigation of all walls and make all repairs. Recommendation: Contact a qualified professional. 2.5.4 I. Structural Systems: E. Walls (Interior and Exterior) - Facia/Trim Damages Present Caulk and secure all damaged wood trim and materials. Make replacements as necessary. Recommendation: Contact a qualified professional. 2.6.1 I. Structural Systems: F. Ceilings and Floors - Flooring - Damaged The home flooring had general moderate damage visible at the time of the inspection. Did not evaluate flooring for cosmetic damages only physical damages that may effect performance. Make repairs as necessary. Recommendation: Contact a qualified professional. 2.6.2 I. Structural Systems: F. Ceilings and Floors - Flooring - Not Level Section(s) of flooring not level. Areas present where beam(s) can be felt raised or lowered under foot. Monitor and make repairs as necessary. Recommendation: Contact a qualified professional. 2.6.3 I. Structural Systems: F. Ceilings and Floors - Flooring - Noisy Flooring exhibiting pops and creaks when trafficked and not level in some areas. Likely due to flooring installation method. Monitor and make repairs as necessary. Recommendation: Contact a qualified professional. 2.7.1 I. Structural Systems: G. Doors (Interior and Exterior) - Door - Out of Square Door out of square. Seek further investigation of all doors and make all repairs. Recommendation: Contact a qualified professional. 2.7.2 I. Structural Systems: G. Doors (Interior and Exterior) - Bi-Fold Doors Out of Square Doors out of square or gaps inconsistent between doors. Make repairs as necessary. Recommendation: Contact a qualified professional. 2.7.3 I. Structural Systems: G. Doors (Interior and Exterior) - Door(s) Damaged One or more doors observed to be damaged and/or missing. Make repairs as necessary. Recommendation: Contact a qualified professional. 2.7.4 I. Structural Systems: G. Doors (Interior and Exterior) - Door Not Flush With Trim Door(s) warped and not flush when closed. Make repairs as necessary. Recommendation: Contact a qualified professional. 2.8.1 I. Structural Systems: H. Windows - Flashings Missing/Damaged Flashings missing/damaged immediately over the top of windows. Monitor and make repairs as necessary. Recommendation: Contact a qualified window repair/installation contractor. 2.8.2 I. Structural Systems: H. Windows - Window - Screens Damaged/Missing Make repairs as necessary. Recommendation: Contact a qualified window repair/installation contractor. 2.8.3 I. Structural Systems: H. Windows - Water Damage Near Window Casing and Sill Water damage likely from missing flashings over windows or perhaps from condensate. Sills and/or casing near bottom of windows damaged. Make repairs as necessary. Recommendation: Contact a qualified professional. 2.8.4 I. Structural Systems: H. Windows - Windows Not Latching Make repairs as necessary. Recommendation: Contact a qualified professional. 2.8.5 I. Structural Systems: H. Windows - Broken Window(s) Replace all broken and damaged/non operating windows. Seek further investigation of all windows and make all repairs. Recommendation: Contact a qualified professional. 2.9.1 I. Structural Systems: I. Stairways (Interior and Exterior) - Handrail Missing/Damaged Handrail must be gripable and extend to bottom tread. Make repairs as necessary. Recommendation: Contact a qualified handyman. 2.9.2 I. Structural Systems: I. Stairways (Interior and Exterior) - Baluster Gap Too Wide The baluster space is not up to modern safety standards. The space between balusters should not allow passage of a 4 3/8-inch sphere for child safety. The railing here may also not be high enough. Recommend a qualified handyman or original installer repair and bring up to code. Recommendation: Contact a qualified handyman. 2.9.3 I. Structural Systems: I. Stairways (Interior and Exterior) - Riser Heights Improper Riser heights are not uniform. This can cause a tripping hazard. Make repairs as necessary. Recommendation: Contact a qualified professional. 2.11.1 I. Structural Systems: K. Porches, Balconies, Decks, and Carports - Deck/Patio - Support Hangars Missing Make repairs as necessary. Recommendation: Contact a qualified professional. 2.11.2 I. Structural Systems: K. Porches, Balconies, Decks, and Carports - Deck - Wood/Materials Damaged One or more decking, boards or railings were observed to be loose or damaged. Make repairs as necessary Recommendation: Contact a qualified deck contractor. 2.11.3 I. Structural Systems: K. Porches, Balconies, Decks, and Carports - Damaged Pillars Make repairs as necessary. Recommendation: Contact a qualified professional. 2.11.4 I. Structural Systems: K. Porches, Balconies, Decks, and Carports - Patio - Railing Loose Loose railing. Make repairs as necessary. Recommendation: Contact a qualified professional. 2.12.1 I. Structural Systems: L. Other - Cabinets Damaged Cabinets doors, bottoms (water damage), and/or drawers/knobs are damaged. Make all repairs as necessary. Recommendation: Contact a qualified professional. 2.12.2 I. Structural Systems: L. Other - Damaged Fencing Replace or repair all damaged and sagging posts, fencing pickets, and gates. Make all repairs as necessary. Recommendation: Contact a qualified fencing contractor 2.12.3 I. Structural Systems: L. Other - Cabinet Doors Out Of Square/Damaged Monitor and make repairs as necessary. Recommendation: Contact a qualified professional. 3.1.1 II. Electrical Systems: A. Service Entrance and Panels - Panel - Damaged Make repairs as necessary. Recommendation: Contact a qualified electrical contractor. 3.1.2 II. Electrical Systems: A. Service Entrance and Panels - Panel - Missing Labels The electrical panels were NOT completely and/or properly labeled. All breakers should be specifically identified as to sections of the house, lighting, mechanical's, receptacles... etc. Recommend a qualified electrician test and properly label all switches. Recommendation: Contact a qualified electrical contractor. 3.2.1 II. Electrical Systems: B. Branch Circuits, Connected Devices, and Fixtures - Receptacles: GFCI Not Present/Damaged Wet areas and exterior receptacles are required to have GFCI protected outlets. In some areas this protection at receptacles is damaged or missing, seek further investigation of all receptacles and make all repairs. GFCI (Ground Fault Circuit Interrupter) is an automatic device that offers personal protection against lethal electrical shock or electrocution. It is a special electrical receptacle or outlet that can stop electrical power within milliseconds as a safety precaution. Recommendation: Contact a qualified electrical contractor. 3.2.2 II. Electrical Systems: B. Branch Circuits, Connected Devices, and Fixtures - Receptacles: No Exterior GFCI Protection Exterior receptacles not energized, receptacle damaged. Some exterior receptacles not GFCI protected. Make repairs as necessary. Recommendation: Contact a qualified electrical contractor. 3.2.3 II. Electrical Systems: B. Branch Circuits, Connected Devices, and Fixtures - Fixture: Fan Wobbly/Damaged Make repairs as necessary. Recommendation: Contact a qualified professional. 3.2.4 II. Electrical Systems: B. Branch Circuits, Connected Devices, and Fixtures - Fixtures/Receptacles - Damaged Photo of circuit tester displays deficiency. Make repairs as necessary. Recommendation: Contact a qualified professional. 3.2.5 II. Electrical Systems: B. Branch Circuits, Connected Devices, and Fixtures - Receptacles: Loose Receptacle(s) loose in wall, seek further investigation of all receptacles and make all repairs. Recommendation: Contact a qualified electrical contractor. 3.2.6 II. Electrical Systems: B. Branch Circuits, Connected Devices, and Fixtures - Receptacles: Not Powered/Missing Make all repairs as necessary. Recommendation: Contact a qualified electrical contractor. 3.2.7 II. Electrical Systems: B. Branch Circuits, Connected Devices, and Fixtures - Receptacles: Missing Near Vanities Receptacle required within 2ft of vanity. Make repairs as necessary. Recommendation: Contact a qualified electrical contractor. 3.2.8 II. Electrical Systems: B. Branch Circuits, Connected Devices, and Fixtures - Switches: Purpose Not Determined What does this switch operate? One or more switches did not operate. Seek further investigation and make all repairs. Recommendation: Contact a qualified electrical contractor. 3.2.9 II. Electrical Systems: B. Branch Circuits, Connected Devices, and Fixtures - Switches: Light Switch Missing Install light switch to control circuit. Make repairs as necessary. Recommendation: Contact a qualified electrical contractor. 3.2.10 II. Electrical Systems: B. Branch Circuits, Connected Devices, and Fixtures - Fixtures: Light(s) Inoperable One or more lighting fixtures were inoperable. This may be due to a bad bulb or some other unknown condition. This condition should be further evaluated and corrected as necessary. Recommendation: Contact a qualified electrical contractor. 3.2.11 II. Electrical Systems: B. Branch Circuits, Connected Devices, and Fixtures - Fixtures: Loose/ Not Flush Fixture was observed to be loose / not flush with drywall. Make repairs as necessary. Recommendation: Contact a qualified professional. 3.2.12 II. Electrical Systems: B. Branch Circuits, Connected Devices, and Fixtures - Wiring: Exposed Ends/Splices All wire connections & charged wires with exposed ends and splices should be covered in junction boxes for safety. Make repairs as necessary. Recommendation: Contact a qualified electrical contractor. 3.2.13 II. Electrical Systems: B. Branch Circuits, Connected Devices, and Fixtures - Wriring: Repair Conduit Conduit damaged, make repairs to protect interior wires. Make repairs as necessary. Recommendation: Contact a qualified electrical contractor. 4.2.1 III. Heating, Ventilation and Air Conditioning Systems: B. Cooling Equipment - Over-performing HVAC Evaporator and condenser coil data tags. Seek licensed technician to diagnose entire HVAC systems, perform leak detection tests, provide written details of tests performed and operational temperatures and pressures of both heating and cooling systems and make all repairs. Recommendation: Contact a qualified HVAC professional. 4.2.2 III. Heating, Ventilation and Air Conditioning Systems: B. Cooling Equipment - HVAC Damaged Component Make repairs as necessary. Recommendation: Contact a qualified professional. 4.2.3 III. Heating, Ventilation and Air Conditioning Systems: B. Cooling Equipment - Unit Not Level Concrete pad supporting the outdoor condensing unit is not level. Make repairs as necessary. Recommendation: Contact a qualified HVAC professional. 5.1.1 IV. Plumbing Systems: A. Plumbing Supply, Distribution Systems, and Fixtures - Housings/Covers Damaged/Missing Install housing covers and make flush with wall/grade. Make repairs as necessary. Recommendation: Contact a qualified professional. 5.1.2 IV. Plumbing Systems: A. Plumbing Supply, Distribution Systems, and Fixtures - Damaged/Missing Fixtures Fixtures missing components or damaged, seek further investigation and make all repairs. Recommendation: Contact a qualified professional. 5.1.3 IV. Plumbing Systems: A. Plumbing Supply, Distribution Systems, and Fixtures - Insulate Exterior Plumbing Supply Exposed water supply lines may freeze in cold weather. Make repairs as necessary. Recommendation: Contact a qualified professional. 5.2.1 IV. Plumbing Systems: B. Drains, Wastes, and Vents - Damaged Materials Make repairs as necessary. Recommendation: Contact a qualified professional. 5.2.2 IV. Plumbing Systems: B. Drains, Wastes, and Vents - Corrugated Drains Present Replace accordion type drains for smooth wall type. Make repairs as necessary. Recommendation: Contact a qualified professional. 5.2.3 IV. Plumbing Systems: B. Drains, Wastes, and Vents - Main Drain - Standing Water/Debris The drain is dirty and standing water/debris is present. The camera had a difficult time visualizing the drain due to debris. Consider installing a backwater valve, at the street to keep septage from backing up into house from street. Blockages, dirty drain walls, and water present which may render the sewer camera ineffective and unable to uncover deficiencies. Seek plumber to clean out drains, diagnose by running sewer cam both to house and to main sewer, consider hydrostatic testing, with video documentation and make all repairs. Recommendation: Contact a qualified professional. 5.3.1 IV. Plumbing Systems: C. Water Heating Equipment - Drain Pan/Line Missing Install drain pan under water heater with drain line through exterior wall. Make repairs as necessary. Recommendation: Contact a qualified plumbing contractor. 5.3.2 IV. Plumbing Systems: C. Water Heating Equipment - Expansion Tank Missing Water heater(s) are not equipped with an expansion tank as per modern standards. Seek further investigation and make all repairs. Recommendation: Contact a qualified professional. 5.3.3 IV. Plumbing Systems: C. Water Heating Equipment - Deficient Temperature Pressure Relief Valve TPR valve drain line missing. These are required to terminate to the exterior as per current requirements. Make repairs as necessary. Recommendation: Contact a qualified professional. 5.3.4 IV. Plumbing Systems: C. Water Heating Equipment - Electrical shut off missing Electrical shut off to water heater appears to be missing. Recommendation: Contact a qualified professional. 6.4.1 V. Appliances: D. Ranges, Cooktops, and Ovens - Oven Underperforming Oven temp (set at 350 F.) must perform within 25 degrees of set temp, seek further investigation and make all repairs. Recommendation: Contact a qualified professional. 6.4.2 V. Appliances: D. Ranges, Cooktops, and Ovens - Range Not Fastened Range was not fastened to the floor. Make repairs as necessary. Recommendation: Contact a qualified handyman. 7.2.1 VI. Optional Systems: C. Outbuildings - Wood/Materials Damaged Make repairs as necessary. Recommendation: Contact a qualified professional. 7.3.1 VI. Optional Systems: D. Private Water Wells (A coliform analysis is recommended.) - Install Insulation- Exterior Plumbing Make repairs as necessary. Recommendation: Contact a qualified professional. 7.3.2 VI. Optional Systems: D. Private Water Wells (A coliform analysis is recommended.) - Broken Gauge Gauge at bladder tank broken. Seek further investigation and make necessary repairs. Recommendation: Contact a qualified professional. 7.3.3 VI. Optional Systems: D. Private Water Wells (A coliform analysis is recommended.) - Water Damaged Well House Make repairs as necessary. Recommendation: Contact a qualified professional. 7.3.4 VI. Optional Systems: D. Private Water Wells (A coliform analysis is recommended.) - Rusted Components Make repairs as necessary. Recommendation: Contact a qualified professional. 7.3.5 VI. Optional Systems: D. Private Water Wells (A coliform analysis is recommended.) - Damaged Compoments Make all repairs as necessary. Recommendation: Contact a qualified professional. 7.4.1 VI. Optional Systems: E. Private Sewage Disposal Systems - Septic - Damages Present Septic had very little water present. Tank likely faulty. Consider further review and a new tank and due to the age of the system, a drainage field. Recommendation: Contact a qualified professional. | 68 | 10 | 0
1620 Overlook Creek | 78260 | 3403 |  | 2001 | https://app.spectora.com/reports/ddb4b2fd-ff61-4608-80b3-28777d90ea96?access=eyJhbGciOiJIUzI1NiJ9.eyJpZCI6NzM2MjcxMSwiZXhwIjoxNzM1Nzk3NTk5fQ.wPZcMc2zbxVdaZ1sh-uYlFNOkDtgABMUJYdZUcqhCz4&ignoreClientComplete=true | https://cdn.spectora.com/reports/images/ddb/4b2/fd-/original/cover.jpg?1726512096 | 2.1.1 I. Structural Systems: A. Foundations - Corner Pop / Wedge Cracks Corner popping found at one or more areas. This normally tends to be a non- structural issue when it does occur unless or until either the concrete of the foundation corner starts to deteriorate extensively, or the bottom of the corner brick or stone is exposed excessively or if there is cracking in the above masonry and / or mortar joints above the brick lug of the foundation. It cannot be determined at this point to what extent the wedge crack will progress to, or what affect it will have on other areas around it. Recommendation: Contact a qualified professional. 2.1.2 I. Structural Systems: A. Foundations - Concrete/Asphalt - Damages Present Cracks and/or settling materials present at time of inspection. Monitor and make repairs as necessary. Recommendation: Contact a qualified professional. 2.1.3 I. Structural Systems: A. Foundations - Slab Perimeter Soils - Heaving/Settling Heaving symptoms present near foundation wall. This condition is likely due to excessive moisture and soil erosion here. Monitor and make repairs as necessary. Recommendation: Contact a qualified structural engineer. 2.2.1 I. Structural Systems: B. Grading and Drainage - Grading - Improper Drainage Proper drainage away from the foundation may be needed at various areas. Drainage/slope away from the foundation at all grading areas should be maintained at a minimum 5% slope for 10 feet (6”). 2% slope needed at first 10’ from foundation of hard surfaces (Drives, walks, etc). Balanced moisture maintenance around all perimeter areas of a slab foundation is recommended to prevent unbalanced moisture and/ or excessive dry out that will contribute to unneeded foundation settlement, movement that may affect the entire structure. Water standing or running alongside a foundation after rains or from watering (sprinklers) can cause differential settlement of a foundation. If soil grading is such that water runs alongside a foundation during rains, the water will run under the edge of the foundation and soften or carry away soil that is supporting the foundation. Recommendation: Contact a qualified professional. 2.2.2 I. Structural Systems: B. Grading and Drainage - Gutter - Diverters/Splash blocks Install diverters and or splash blocks at all walkways, and downspout extensions to direct water away from low spots and foundation walls. One or more downspouts is directed to discharge against the foundation. Needs correction to prevent foundation issues due to excessive water exposure and moisture damage. Recommend adding splash blocks/extensions. Recommendation: Contact a qualified professional. 2.2.3 I. Structural Systems: B. Grading and Drainage - Gutter - Standing Water/Debris Improve drainage or slope of gutters and/or clean debris from all gutters. Make repairs as necessary. Recommendation: Contact a qualified professional. 2.2.4 I. Structural Systems: B. Grading and Drainage - Gutter - Repairs Needed Make repairs as necessary. Recommendation: Contact a qualified professional. 2.3.1 I. Structural Systems: C. Roof Covering Materials - Flashings - Maintain Caulking Maintain caulking on all exposed nail heads and/or joints to prevent water entry. Caulking is not an ideal form of waterproofing for more than an occasional plumbing boot nail head and is a temporary fix. Monitor and make repairs as necessary. Recommendation: Contact a qualified professional. 2.3.2 I. Structural Systems: C. Roof Covering Materials - Exposed Nails Under-driven or exposed nails were found at one or more areas. Recommend a maintaining caulking, and evaluate and correct to prevent water seepage at the roof penetrations. Recommendation: Contact a qualified professional. 2.3.3 I. Structural Systems: C. Roof Covering Materials - Foliage/Tree Limbs - Removal Requested Remove tree limbs/foliage and/or debris in close contact with roofing. Foliage brushing up against roof can cause mechanical damage resulting in a shortened useful life. Make repairs as necessary. Recommendation: Contact a qualified professional. 2.3.4 I. Structural Systems: C. Roof Covering Materials - Roofing - Improper Clearance Roofing/wall connections should be installed with a 2in clearance to help keep wall materials from damage. Make repairs as necessary. Recommendation: Contact a qualified professional. 2.3.5 I. Structural Systems: C. Roof Covering Materials - Kick Out Flashing - Missing Kick out diverter flashing missing/not installed at one or more locations. Recommendation: Contact a qualified professional. 2.3.6 I. Structural Systems: C. Roof Covering Materials - Flashings - Advisement Flashings at the bottom of a steep roof like this dead-ending into a wall is a likely spot for a water leak. Keep an eye on this location and ensure proper maintenance and appropriate flashings present. Seek further investigation of all flashings and make all repairs. Recommendation: Contact a qualified professional. 2.3.7 I. Structural Systems: C. Roof Covering Materials - Vent(s) - Damaged Repair/replace damaged and/or rusty roofing vents. Make all repairs as necessary. Recommendation: Contact a qualified professional. 2.4.1 I. Structural Systems: D. Roof Structures and Attics - Insulation - Pest Damage Insulation appears to have been damaged by pests. Trails present where rodents traffic. Close up all attic accesses at roofing/soffit connections. Review the link below to learn more. https://youtube.com/shorts/DiaGqJlaJ2s?si=Hi52gl0kzCAaO-AV Roughly 80% of homes we inspect have this condition of rodent accesses and presence of rodents in the attic. Recommendation: Contact a qualified insulation contractor. 2.4.2 I. Structural Systems: D. Roof Structures and Attics - Rodents - Accesses Present Voids present in dwelling that allow for easy access into attic for rodents. Close up all attic accesses and include all connections at soffit/roofing to prevent rodent entry. Recommendation: Contact a qualified professional. 2.4.3 I. Structural Systems: D. Roof Structures and Attics - Insulation - Attic Ladder Baffles Missing Install baffle around attic ladder to keep insulation in attic.. Remove any damaged insulation, investigate all areas, and install additional insulation to reach R-38 value. Recommendation: Contact a qualified insulation contractor. 2.4.4 I. Structural Systems: D. Roof Structures and Attics - Insulation - Insufficient Depth/Missing Insulation depth may be inadequate in some areas of attic and/or walls. Remove any damaged insulation, investigate all areas, and install additional insulation to reach R-38 value. Recommendation: Contact a qualified insulation contractor. 2.5.1 I. Structural Systems: E. Walls (Interior and Exterior) - Interior - Wallboard Damaged/Previous Repairs Make repairs as necessary. Recommendation: Contact a qualified professional. 2.5.2 I. Structural Systems: E. Walls (Interior and Exterior) - Grout - Damaged Grout cracking and/or damaged, likely due to improper materials or setting time. Cracks in wall near wet areas (showers, tubs) can provide a way for water to enter wall cavity. Monitor and make repairs as necessary. Recommendation: Contact a qualified professional. 2.5.3 I. Structural Systems: E. Walls (Interior and Exterior) - Exterior Cracks - Minor Minor cracking was observed in exterior wall(s). Monitor and make repairs as necessary. Recommendation: Recommended DIY Project 2.5.4 I. Structural Systems: E. Walls (Interior and Exterior) - Wallboard Damages/Voids Cracks and/or damage present at exterior wallboard and/or gaps present between materials. Caulking and in some cases with large gaps, flashings can be used to make repairs. Seek further investigation of all walls and make all repairs. Recommendation: Contact a qualified professional. 2.5.5 I. Structural Systems: E. Walls (Interior and Exterior) - Facia/Trim Damages Present Caulk and secure all damaged wood trim and materials. Make replacements as necessary. Recommendation: Contact a qualified professional. 2.5.6 I. Structural Systems: E. Walls (Interior and Exterior) - Parging - Damaged/Missing Parging is a skim coat type trowel on substance made typically of 30% portland cement and 70% sand. This material is used primarily to cover imperfections in the slab wall. Make repairs as necessary. Recommendation: Contact a qualified professional. 2.5.7 I. Structural Systems: E. Walls (Interior and Exterior) - Lintels - Rusted Lintels without paint rust much faster than painted lintels. Wire brush and paint all rusted lintels and/or lintels missing paint. Monitor and make repairs as necessary. Recommendation: Contact a qualified professional. 2.6.1 I. Structural Systems: F. Ceilings and Floors - Ceiling - Minor Damage Minor damage or deterioration to the ceiling was visible at the time of the inspection. Monitor and make repairs as necessary. Recommendation: Contact a qualified drywall contractor. 2.6.2 I. Structural Systems: F. Ceilings and Floors - Ceiling - Previous Repairs Drywall/paneling at ceiling and walls damaged and previous repairs may be present. Make repairs as necessary. Recommendation: Contact a qualified professional. 2.6.3 I. Structural Systems: F. Ceilings and Floors - Ceiling - Evidence of Water Damage/Repairs Ceiling showed signs of previous water damage. Monitor and make repairs as necessary. Recommendation: Contact a qualified structural engineer. 2.6.4 I. Structural Systems: F. Ceilings and Floors - Flooring - Damaged The home flooring had general moderate damage visible at the time of the inspection. Did not evaluate flooring for cosmetic damages only physical damages that may effect performance. Make repairs as necessary. Recommendation: Contact a qualified professional. 2.6.5 I. Structural Systems: F. Ceilings and Floors - Flooring - Not Level Section(s) of flooring not level. Areas present where beam(s) can be felt raised or lowered under foot. Monitor and make repairs as necessary. Recommendation: Contact a qualified professional. 2.6.6 I. Structural Systems: F. Ceilings and Floors - Flooring - Decking Squeaking Decking under flooring squeaking. This is a common occurrence for this age of home. Monitor and make repairs as necessary Recommendation: Contact a qualified professional. 2.7.1 I. Structural Systems: G. Doors (Interior and Exterior) - Door - Out of Square Door out of square. Seek further investigation of all doors and make all repairs. Recommendation: Contact a qualified professional. 2.7.2 I. Structural Systems: G. Doors (Interior and Exterior) - Bi-Fold Doors Out of Square Doors out of square or gaps inconsistent between doors. Make repairs as necessary. Recommendation: Contact a qualified professional. 2.7.3 I. Structural Systems: G. Doors (Interior and Exterior) - Door Not Flush With Trim Door(s) warped and not flush when closed. Make repairs as necessary. Recommendation: Contact a qualified professional. 2.7.4 I. Structural Systems: G. Doors (Interior and Exterior) - Gaps at Door Casings Distance between door casings and door too wide. Light can be seen from next room due to crack in opening. Make repairs as necessary. Recommendation: Contact a qualified professional. 2.7.5 I. Structural Systems: G. Doors (Interior and Exterior) - Door Hardware - Not Latching Door doesn't latch properly. Make repairs as necessary. Recommendation: Contact a qualified handyman. 2.7.6 I. Structural Systems: G. Doors (Interior and Exterior) - Door Hardware - Exterior Hinges Installed Door hinges situated on exterior and can present a security issue. Door hinges should be installed indoors to eliminate ability for door removal from outside. Also, exterior threshold improperly present at interior. Seek further investigation of all door hinges and make all repairs. Recommendation: Contact a qualified professional. 2.7.7 I. Structural Systems: G. Doors (Interior and Exterior) - Door Trim - Damaged Seek further investigation of all trim and make all repairs. Recommendation: Contact a qualified professional. 2.7.8 I. Structural Systems: G. Doors (Interior and Exterior) - Threshold and/or Sweep Damaged/Not Present Make repairs as necessary. Recommendation: Contact a qualified professional. 2.8.1 I. Structural Systems: H. Windows - Damaged Window(s) One or more windows appears to have general damage, but are operational. Recommend a window professional seek further investigation of all windows/flashings and clean, lubricate and adjust all windows. Make all repairs as necessary. Recommendation: Contact a qualified window repair/installation contractor. 2.8.2 I. Structural Systems: H. Windows - Seals Damaged Window(s) showing signs of seal damage. Review all windows and make repairs as necessary. Recommendation: Contact a qualified window repair/installation contractor. 2.8.3 I. Structural Systems: H. Windows - Failed Seal(s) Observed condensation between the window panes, which indicates a failed seal. Windows dirty at time of inspection and it was difficult to ascertain which windows had seal loss and which did not. Recommend qualified window contractor evaluate all windows & replace as necessary. Seek further investigation of all windows and make all repairs. Recommendation: Contact a qualified window repair/installation contractor. 2.8.4 I. Structural Systems: H. Windows - Window Spring(s) Damaged One or more windows have damaged springs/strings which make windows difficult to open. Consider window professional to evaluate all windows and make repairs as necessary. Recommendation: Contact a qualified window repair/installation contractor. 2.8.5 I. Structural Systems: H. Windows - Window - Screens Damaged/Missing Make repairs as necessary. Recommendation: Contact a qualified window repair/installation contractor. 2.8.6 I. Structural Systems: H. Windows - Water Damage Near Window Casing and Sill Water damage likely from missing flashings over windows or perhaps from condensate. Sills and/or casing near bottom of windows damaged. Make repairs as necessary. Recommendation: Contact a qualified professional. 2.9.1 I. Structural Systems: I. Stairways (Interior and Exterior) - Loose Rail/Balusters Handrail/balusters were loose. Make repairs as necessary. Recommendation: Contact a qualified handyman. 2.10.1 I. Structural Systems: J. Fireplaces and Chimneys - Water Damages and Rust Present Rust present at chimney components likely due to a leaking/missing chimney cap, spark arrestor, flashings or other void. Make repairs as necessary. Recommendation: Contact a qualified professional. 2.11.1 I. Structural Systems: K. Porches, Balconies, Decks, and Carports - Damaged Pillars Make repairs as necessary. Recommendation: Contact a qualified professional. 2.11.2 I. Structural Systems: K. Porches, Balconies, Decks, and Carports - Wobbly Patio Structures Present Structures wobble significantly when pushed upon. Monitor and make repairs as necessary. Recommendation: Contact a qualified professional. 2.12.1 I. Structural Systems: L. Other - Cabinets Damaged Cabinets doors, bottoms (water damage), and/or drawers/knobs are damaged. Make all repairs as necessary. Recommendation: Contact a qualified professional. 2.12.2 I. Structural Systems: L. Other - Damaged Fencing Replace or repair all damaged and sagging posts, fencing pickets, and gates. Make all repairs as necessary. Recommendation: Contact a qualified fencing contractor 2.12.3 I. Structural Systems: L. Other - Cabinet Doors Out Of Square/Damaged Monitor and make repairs as necessary. Recommendation: Contact a qualified professional. 2.12.4 I. Structural Systems: L. Other - Cabinets/Drawers- Difficult to Open/Close Seek further investigation of all cabinet drawers and make all repairs. Recommendation: Contact a qualified professional. 2.12.5 I. Structural Systems: L. Other - Cabinets Missing Components Shelving, knobs or hinges missing or damaged. Make repairs as necessary. Recommendation: Contact a qualified professional. 3.1.1 II. Electrical Systems: A. Service Entrance and Panels - Panel - Damaged Make repairs as necessary. Recommendation: Contact a qualified electrical contractor. 3.1.2 II. Electrical Systems: A. Service Entrance and Panels - Wiring - Circuit Deficiencies Seek review of main panel wiring practices and make all repairs. Seek further investigation of all wiring and make all repairs. Recommendation: Contact a qualified professional. 3.2.1 II. Electrical Systems: B. Branch Circuits, Connected Devices, and Fixtures - Receptacles: GFCI Not Present/Damaged Wet areas and exterior receptacles are required to have GFCI protected outlets. In some areas this protection at receptacles is damaged or missing, seek further investigation of all receptacles and make all repairs. GFCI (Ground Fault Circuit Interrupter) is an automatic device that offers personal protection against lethal electrical shock or electrocution. It is a special electrical receptacle or outlet that can stop electrical power within milliseconds as a safety precaution. Recommendation: Contact a qualified electrical contractor. 3.2.2 II. Electrical Systems: B. Branch Circuits, Connected Devices, and Fixtures - Fixture: Fan Wobbly/Damaged Make repairs as necessary. Recommendation: Contact a qualified professional. 3.2.3 II. Electrical Systems: B. Branch Circuits, Connected Devices, and Fixtures - Fixtures/Receptacles - Damaged Photo of circuit tester displays deficiency. Make repairs as necessary. Recommendation: Contact a qualified professional. 3.2.4 II. Electrical Systems: B. Branch Circuits, Connected Devices, and Fixtures - Fixtures: Smoke / CO Detectors Missing / Damaged Modern standards require Smoke detectors in all bedrooms and combination Smoke/CO detectors in hallways adjacent to bedrooms. Further the detectors need to be interconnected electrically so that when one detector alarms, all the others alarm also. Make repairs as necessary. Recommendation: Contact a qualified professional. 3.2.5 II. Electrical Systems: B. Branch Circuits, Connected Devices, and Fixtures - Receptacles: Loose Receptacle(s) loose in wall, seek further investigation of all receptacles and make all repairs. Recommendation: Contact a qualified electrical contractor. 3.2.6 II. Electrical Systems: B. Branch Circuits, Connected Devices, and Fixtures - Switches: Purpose Not Determined What does this switch operate? One or more switches did not operate. Seek further investigation and make all repairs. Recommendation: Contact a qualified electrical contractor. 3.2.7 II. Electrical Systems: B. Branch Circuits, Connected Devices, and Fixtures - Fixtures: Light(s) Inoperable One or more lighting fixtures were inoperable. This may be due to a bad bulb or some other unknown condition. This condition should be further evaluated and corrected as necessary. Recommendation: Contact a qualified electrical contractor. 3.2.8 II. Electrical Systems: B. Branch Circuits, Connected Devices, and Fixtures - Fixture: Doorbell Damaged/Not Present Make repairs as necessary. Recommendation: Contact a qualified electrical contractor. 4.2.1 III. Heating, Ventilation and Air Conditioning Systems: B. Cooling Equipment - Over-performing HVAC Evaporator and condenser coil data tags. Seek licensed technician to diagnose entire HVAC systems, perform leak detection tests, provide written details of tests performed and operational temperatures and pressures of both heating and cooling systems and make all repairs. Recommendation: Contact a qualified HVAC professional. 4.2.2 III. Heating, Ventilation and Air Conditioning Systems: B. Cooling Equipment - HVAC Damaged Component Make repairs as necessary. Recommendation: Contact a qualified professional. 4.2.3 III. Heating, Ventilation and Air Conditioning Systems: B. Cooling Equipment - Water/Debris in Secondary Pan Remove debris from secondary pan under evaporator coil in attic. Debris may cause premature clogging of condensate line. Clean and service condensate line. Monitor and make repairs as necessary. Recommendation: Contact a qualified HVAC professional. 4.2.4 III. Heating, Ventilation and Air Conditioning Systems: B. Cooling Equipment - Condensate Drain - Improper Location Condensate drain line ran to improper location. Recommend qualified technician to run proper drain. Seek further investigation and make necessary repairs. Recommendation: Contact a qualified professional. 4.3.1 III. Heating, Ventilation and Air Conditioning Systems: C. Duct Systems, Chases, and Vents - Evaluate/Balance HVAC Zones Engage HVAC technician to evaluate zones to balance heating/cooling for a more even dispersal throughout home. Consider installation of additional zones and thermostat(s) to balance areas which are experiencing variances in temperature. A solution may be to group zones by Master Bedroom, Common Areas and additional Bedrooms to achieve a greater level of comfort and temperature control. Seek further investigation by HVAC technician and make all repairs. HVAC technician to diagnose condensate lines and entire HVAC system while on property to determine if any deficiencies present and make all repairs. Recommendation: Contact a qualified professional. 4.3.2 III. Heating, Ventilation and Air Conditioning Systems: C. Duct Systems, Chases, and Vents - Explore/Clean Ductwork Dirty substances present on plenum/ductwork/registers. This is a common occurrence in many homes, evaluation and cleaning by an HVAC technician is advised. Recommendation: Contact a qualified HVAC professional. 4.3.3 III. Heating, Ventilation and Air Conditioning Systems: C. Duct Systems, Chases, and Vents - Vent Damaged Seek further investigation and make all repairs. Recommendation: Contact a qualified professional. 5.1.1 IV. Plumbing Systems: A. Plumbing Supply, Distribution Systems, and Fixtures - Supply Pressure Too High Water supply pressure over 80 PSI, seek licensed plumber to investigate plumbing system and make pressure reduction. If a pressure reducing valve is needed and appliances are gas, bladder tanks and/or blowoff valves may be needed at water heater(s). Seek further investigation and make all repairs. Recommendation: Contact a qualified plumbing contractor. 5.1.2 IV. Plumbing Systems: A. Plumbing Supply, Distribution Systems, and Fixtures - Housings/Covers Damaged/Missing Install housing covers and make flush with wall/grade. Make repairs as necessary. Recommendation: Contact a qualified professional. 5.1.3 IV. Plumbing Systems: A. Plumbing Supply, Distribution Systems, and Fixtures - Damaged/Missing Fixtures Fixtures missing components or damaged, seek further investigation and make all repairs. Recommendation: Contact a qualified professional. 5.1.4 IV. Plumbing Systems: A. Plumbing Supply, Distribution Systems, and Fixtures - Fixture - Loose in Wall Make repairs as necessary. Recommendation: Contact a qualified plumbing contractor. 5.2.1 IV. Plumbing Systems: B. Drains, Wastes, and Vents - Damaged Materials Make repairs as necessary. Recommendation: Contact a qualified professional. 5.2.2 IV. Plumbing Systems: B. Drains, Wastes, and Vents - Diverter(s)/Drain Stopper Damaged Drain diverter damaged and/or difficult to operate. Seek further investigation of all diverters/drain stoppers and make all repairs. Recommendation: Contact a qualified professional. 5.2.3 IV. Plumbing Systems: B. Drains, Wastes, and Vents - Main Drain - Standing Water/Debris The drain is dirty and standing water/debris is present. The camera had a difficult time visualizing the drain due to debris. Consider installing a backwater valve, at the street to keep septage from backing up into house from street. Blockages, dirty drain walls, and water present which may render the sewer camera ineffective and unable to uncover deficiencies. Seek plumber to clean out drains, diagnose by running sewer cam both to house and to main sewer, consider hydrostatic testing, with video documentation and make all repairs. Recommendation: Contact a qualified professional. 5.3.1 IV. Plumbing Systems: C. Water Heating Equipment - Drain Pan/Line Missing Install drain pan under water heater with drain line through exterior wall. Make repairs as necessary. Recommendation: Contact a qualified plumbing contractor. 5.3.2 IV. Plumbing Systems: C. Water Heating Equipment - Damaged Vent Flue Seek further investigation and make all repairs. Recommendation: Contact a qualified professional. 5.3.3 IV. Plumbing Systems: C. Water Heating Equipment - Rust In Water Rust in water likely from rust buildup in water heater tank or corrosion of plumbing supplies. Seek plumber to asses water heater and replace/make repairs. Recommendation: Contact a qualified professional. 5.5.1 IV. Plumbing Systems: F. Gas Distribution Systems and Gas Appliances - Rusted Gas Supply Please be advised all gas piping should be painted in order to prevent rust and corrosion. High quality rust oleum paint is usually the best for metal, steel or galvanized piping. Make repairs as necessary. Recommendation: Contact a qualified professional. 6.1.1 V. Appliances: A. Dishwashers - Improper Installation Installed crooked/loose under countertop. Dirty inside with rotten smell present. Make repairs as necessary. Recommendation: Contact a qualified professional. 6.4.1 V. Appliances: D. Ranges, Cooktops, and Ovens - Worn/Damaged Cooktop Make repairs as necessary. Recommendation: Contact a qualified professional. 6.4.2 V. Appliances: D. Ranges, Cooktops, and Ovens - Display Damage Make repairs as necessary. Recommendation: Contact a qualified professional. 6.5.1 V. Appliances: E. Microwave Ovens - Damaged Microwave Make repairs as necessary. Recommendation: Contact a qualified professional. 6.6.1 V. Appliances: F. Mechanical Exhaust Vents and Bathroom Heaters - Damaged/Noisy Exhaust Vent Repair/replace noisy damaged vent and or motor. Make repairs as necessary. Recommendation: Contact a qualified professional. 6.6.2 V. Appliances: F. Mechanical Exhaust Vents and Bathroom Heaters - Repair Fan/Vent Cover(s) Make repairs as necessary. Recommendation: Contact a qualified professional. 6.7.1 V. Appliances: G. Garage Door Operators - Not Closing Garage door opener not closing, unable to inspect safety systems. Seek further investigation and make all repairs. Recommendation: Contact a qualified professional. 6.8.1 V. Appliances: H. Dryer Exhaust Systems - Clean Dryer Exhaust System Recommend cleaning dryer vent ductwork on a regular basis. The exterior termination dampers or louvers should be checked occasionally for proper open & close functioning. Warning please be advised excessive lint buildup could be a fire hazard! Recommendation: Contact a qualified professional. 7.1.1 VI. Optional Systems: A. Landscape Irrigation (Sprinkler) Systems - Broken Sprinkler/Line Broken sprinkler heads noted. Recommend replacement. Recommendation: Contact a qualified professional. 7.1.2 VI. Optional Systems: A. Landscape Irrigation (Sprinkler) Systems - Adjust Sprinkler Head(s) Seek further investigation and make all repairs. Recommendation: Contact a qualified professional. 7.1.3 VI. Optional Systems: A. Landscape Irrigation (Sprinkler) Systems - Adjust Sprinkler/Improve Head Placement Sprinkler head spraying side of house, concrete flatwork, and/or fencing, improve placement. Make repairs as necessary. Recommendation: Contact a qualified professional. 7.1.4 VI. Optional Systems: A. Landscape Irrigation (Sprinkler) Systems - Improperly Burried Head/Line Seek further investigation and make all repairs. Recommendation: Contact a qualified professional. 7.1.5 VI. Optional Systems: A. Landscape Irrigation (Sprinkler) Systems - Burnout Zone Present Install additional heads or zones to cover areas that look to have missing coverage. These burnout areas could also be due to owner not watering frequently enough. Make repairs as necessary. Recommendation: Contact a qualified professional. 7.1.6 VI. Optional Systems: A. Landscape Irrigation (Sprinkler) Systems - Backflow Valve Not Present Seek further investigation and make all repairs. Recommendation: Contact a qualified professional. | 86 | 10 | 0
1319 Oasis Cr | 78260 | 2104 |  | 2007 | https://app.spectora.com/reports/c5d90d52-10e4-4ecd-a20e-f8760fa18e05?access=eyJhbGciOiJIUzI1NiJ9.eyJpZCI6NzM2NTgwMywiZXhwIjoxNzM1Nzk3NTk5fQ.yUWkavXjtJzaRlyAiBgQ5IHoDSbl0WEgO256uaLcJNA&ignoreClientComplete=true | https://cdn.spectora.com/reports/images/c5d/90d/52-/original/cover.jpg?1726521159 | 2.1.1 I. Structural Systems: A. Foundations - Concrete/Asphalt - Damages Present Cracks and/or settling materials present at time of inspection. Monitor and make repairs as necessary. Recommendation: Contact a qualified professional. 2.1.2 I. Structural Systems: A. Foundations - Sidewalk/Driveway Expansion Joints Replace organic materials (wood) in sidewalk/driveway expansion joints with proper elements resistant materials. Make repairs as necessary. Recommendation: Contact a qualified professional. 2.2.1 I. Structural Systems: B. Grading and Drainage - Grading - Improper Drainage Proper drainage away from the foundation may be needed at various areas. Drainage/slope away from the foundation at all grading areas should be maintained at a minimum 5% slope for 10 feet (6”). 2% slope needed at first 10’ from foundation of hard surfaces (Drives, walks, etc). Balanced moisture maintenance around all perimeter areas of a slab foundation is recommended to prevent unbalanced moisture and/ or excessive dry out that will contribute to unneeded foundation settlement, movement that may affect the entire structure. Water standing or running alongside a foundation after rains or from watering (sprinklers) can cause differential settlement of a foundation. If soil grading is such that water runs alongside a foundation during rains, the water will run under the edge of the foundation and soften or carry away soil that is supporting the foundation. Recommendation: Contact a qualified professional. 2.2.2 I. Structural Systems: B. Grading and Drainage - Grading - Soil Erosion Visible erosion was observed at various areas near and around the foundation. Recommend filling areas with dirt to prevent seepage down alongside the slab. Please monitor and make repairs as necessary. Recommendation: Contact a qualified professional. 2.3.1 I. Structural Systems: C. Roof Covering Materials - Flashings - Maintain Caulking Maintain caulking on all exposed nail heads and/or joints to prevent water entry. Caulking is not an ideal form of waterproofing for more than an occasional plumbing boot nail head and is a temporary fix. Monitor and make repairs as necessary. Recommendation: Contact a qualified professional. 2.3.2 I. Structural Systems: C. Roof Covering Materials - Foliage/Tree Limbs - Removal Requested Remove tree limbs/foliage and/or debris in close contact with roofing. Foliage brushing up against roof can cause mechanical damage resulting in a shortened useful life. Make repairs as necessary. Recommendation: Contact a qualified professional. 2.4.1 I. Structural Systems: D. Roof Structures and Attics - Insulation - Pest Damage Insulation appears to have been damaged by pests. Trails present where rodents traffic. Close up all attic accesses at roofing/soffit connections. Review the link below to learn more. https://youtube.com/shorts/DiaGqJlaJ2s?si=Hi52gl0kzCAaO-AV Roughly 80% of homes we inspect have this condition of rodent accesses and presence of rodents in the attic. Recommendation: Contact a qualified insulation contractor. 2.4.2 I. Structural Systems: D. Roof Structures and Attics - Rodents - Accesses Present Voids present in dwelling that allow for easy access into attic for rodents. Close up all attic accesses and include all connections at soffit/roofing to prevent rodent entry. Recommendation: Contact a qualified professional. 2.4.3 I. Structural Systems: D. Roof Structures and Attics - Decking - Sagging (Pre-Owned Home) Areas of roof present that are showing signs of sagging or raised decking. This is a common occurrence at most homes. Monitor and make repairs as necessary. Recommendation: Contact a qualified roofing professional. 2.4.4 I. Structural Systems: D. Roof Structures and Attics - Insulation - Insufficient Depth/Missing Insulation depth may be inadequate in some areas of attic and/or walls. Virtually all angled walls around perimeter lacking insulation. Remove any damaged insulation, investigate all areas, and install additional insulation to reach R-38 value. Recommendation: Contact a qualified insulation contractor. 2.4.5 I. Structural Systems: D. Roof Structures and Attics - Ventilation - Insufficient Dispersal of ventilation could be improved to decrease heat in attic. Add ventilation near ridge(s) and/or baffles near soffits to allow for passive flow of cool air from soffits to ridge vents. Inspector has observed ventilation roofing covers on the roof, however it doesn’t seem that the decking has been cut to accommodate ventilation of the attic. It is extremely hot in the attic- more than usual. Recommendation: Contact a qualified professional. 2.5.1 I. Structural Systems: E. Walls (Interior and Exterior) - Interior Cracks - Minor Cracking was observed in drywall with previous repairs. Make repairs as necessary. Recommendation: Contact a qualified drywall contractor. 2.5.2 I. Structural Systems: E. Walls (Interior and Exterior) - Interior - Wallboard Damaged/Previous Repairs Make repairs as necessary. Recommendation: Contact a qualified professional. 2.5.3 I. Structural Systems: E. Walls (Interior and Exterior) - Grout - Damaged Grout cracking and/or damaged, likely due to improper materials or setting time. Cracks in wall near wet areas (showers, tubs) can provide a way for water to enter wall cavity. Monitor and make repairs as necessary. Recommendation: Contact a qualified professional. 2.5.4 I. Structural Systems: E. Walls (Interior and Exterior) - Moisture - Intrusion Wall showing signs of moisture damage. Make repairs as necessary. Recommendation: Contact a qualified professional. 2.5.5 I. Structural Systems: E. Walls (Interior and Exterior) - Exterior Cracks - Minor Minor cracking was observed in exterior wall(s). Monitor and make repairs as necessary. Recommendation: Recommended DIY Project 2.5.6 I. Structural Systems: E. Walls (Interior and Exterior) - Caulking Sealant Improvements Needed NOTE: The areas between the exterior cladding / veneer and ALL wall penetrations need to be properly sealed such as utility connections, downspouts, hose bibs, lighting fixtures, receptacles, etc with an exterior grade elastomeric sealant. Monitor and make repairs as necessary. Recommendation: Contact a handyman or DIY project 2.5.7 I. Structural Systems: E. Walls (Interior and Exterior) - Wallboard Damages/Voids Cracks and/or damage present at exterior wallboard and/or gaps present between materials. Caulking and in some cases with large gaps, flashings can be used to make repairs. Seek further investigation of all walls and make all repairs. Recommendation: Contact a qualified professional. 2.5.8 I. Structural Systems: E. Walls (Interior and Exterior) - Facia/Trim Damages Present Caulk and secure all damaged wood trim and materials. Make replacements as necessary. Recommendation: Contact a qualified professional. 2.6.1 I. Structural Systems: F. Ceilings and Floors - Ceiling - Previous Repairs Drywall/paneling at ceiling and walls damaged and previous repairs may be present. Make repairs as necessary. Recommendation: Contact a qualified professional. 2.6.2 I. Structural Systems: F. Ceilings and Floors - Flooring - Not Level Section(s) of flooring not level. Areas present where beam(s) can be felt raised or lowered under foot. Monitor and make repairs as necessary. Recommendation: Contact a qualified professional. 2.7.1 I. Structural Systems: G. Doors (Interior and Exterior) - Door - Out of Square Door out of square. Seek further investigation of all doors and make all repairs. Recommendation: Contact a qualified professional. 2.7.2 I. Structural Systems: G. Doors (Interior and Exterior) - Bi-Fold Doors Out of Square Doors out of square or gaps inconsistent between doors. Make repairs as necessary. Recommendation: Contact a qualified professional. 2.7.3 I. Structural Systems: G. Doors (Interior and Exterior) - Door Hardware - Not Latching Door doesn't latch properly. Make repairs as necessary. Recommendation: Contact a qualified handyman. 2.7.4 I. Structural Systems: G. Doors (Interior and Exterior) - Door Hardware - Damaged/Missing Make repairs as necessary. Recommendation: Contact a qualified professional. 2.7.5 I. Structural Systems: G. Doors (Interior and Exterior) - Door Trim - Damaged Seek further investigation of all trim and make all repairs. Recommendation: Contact a qualified professional. 2.8.1 I. Structural Systems: H. Windows - Failed Seal(s) Observed condensation between the window panes, which indicates a failed seal. Windows dirty at time of inspection and it was difficult to ascertain which windows had seal loss and which did not. Recommend qualified window contractor evaluate all windows & replace as necessary. Seek further investigation of all windows and make all repairs. Recommendation: Contact a qualified window repair/installation contractor. 2.8.2 I. Structural Systems: H. Windows - Dirty Casings / Sills Window sills had construction debris / materials in them at time of inspection. May be due to improper drainage or blocked drainage holes. Recommend cleaning as to prevent clogging or weep holes due to a wet weather situation. Recommendation: Contact a qualified professional. 2.10.1 I. Structural Systems: J. Fireplaces and Chimneys - Chimney Flue/Brick/Liner Dirty Chimney liner had layer of creosote dust, so underlying structure couldn't be inspected for cracks. Recommend qualified chimney sweep company inspect and/or clean. Recommendation: Contact a qualified chimney contractor. 2.10.2 I. Structural Systems: J. Fireplaces and Chimneys - Hearth Extension - Missing/Insufficient Fireplace hearth should extend a minimum of 20 inches from the front and 12 inches to both sides of fireplace. Make repairs as necessary. Recommendation: Contact a qualified professional. 2.10.3 I. Structural Systems: J. Fireplaces and Chimneys - Vent Damaged Make repairs as necessary Recommendation: Contact a qualified professional. 2.11.1 I. Structural Systems: K. Porches, Balconies, Decks, and Carports - Deck - Wood/Materials Damaged One or more decking, boards or railings were observed to be loose or damaged. Make repairs as necessary Recommendation: Contact a qualified deck contractor. 2.12.1 I. Structural Systems: L. Other - Cabinets Damaged Cabinets doors, bottoms (water damage), and/or drawers/knobs are damaged. Make all repairs as necessary. Recommendation: Contact a qualified professional. 2.12.2 I. Structural Systems: L. Other - Damaged Fencing Replace or repair all damaged and sagging posts, fencing pickets, and gates. Make all repairs as necessary. Recommendation: Contact a qualified fencing contractor 2.12.3 I. Structural Systems: L. Other - Mirror - Damaged Make repairs as necessary. Recommendation: Contact a qualified professional. 3.1.1 II. Electrical Systems: A. Service Entrance and Panels - Panel - Damaged Make repairs as necessary. Recommendation: Contact a qualified electrical contractor. 3.1.2 II. Electrical Systems: A. Service Entrance and Panels - Wiring - Circuit Deficiencies Seek review of main panel wiring practices and make all repairs. Seek further investigation of all wiring and make all repairs. Recommendation: Contact a qualified professional. 3.2.1 II. Electrical Systems: B. Branch Circuits, Connected Devices, and Fixtures - Receptacles: GFCI Not Present/Damaged Wet areas and exterior receptacles are required to have GFCI protected outlets. In some areas this protection at receptacles is damaged or missing, seek further investigation of all receptacles and make all repairs. GFCI (Ground Fault Circuit Interrupter) is an automatic device that offers personal protection against lethal electrical shock or electrocution. It is a special electrical receptacle or outlet that can stop electrical power within milliseconds as a safety precaution. Recommendation: Contact a qualified electrical contractor. 3.2.2 II. Electrical Systems: B. Branch Circuits, Connected Devices, and Fixtures - Receptacles: No Exterior GFCI Protection Exterior receptacles not energized, receptacle damaged. Some exterior receptacles not GFCI protected. Make repairs as necessary. Recommendation: Contact a qualified electrical contractor. 3.2.3 II. Electrical Systems: B. Branch Circuits, Connected Devices, and Fixtures - Fixtures/Receptacles - Damaged Photo of circuit tester displays deficiency. Make repairs as necessary. Recommendation: Contact a qualified professional. 3.2.4 II. Electrical Systems: B. Branch Circuits, Connected Devices, and Fixtures - Fixtures: Light(s) Inoperable One or more lighting fixtures were inoperable. This may be due to a bad bulb or some other unknown condition. This condition should be further evaluated and corrected as necessary. Recommendation: Contact a qualified electrical contractor. 3.2.5 II. Electrical Systems: B. Branch Circuits, Connected Devices, and Fixtures - Fixture: No Lighting Present Make repairs as necessary. Recommendation: Contact a qualified electrical contractor. 4.2.1 III. Heating, Ventilation and Air Conditioning Systems: B. Cooling Equipment - Under-performing HVAC Evaporator and condenser coil data tags. Seek licensed technician to diagnose entire HVAC systems, perform leak detection tests, provide written details of tests performed and operational temperatures and pressures of both heating and cooling systems and make all repairs. Recommendation: Contact a qualified HVAC professional. 4.2.2 III. Heating, Ventilation and Air Conditioning Systems: B. Cooling Equipment - Water/Debris in Secondary Pan Remove debris from secondary pan under evaporator coil in attic. Debris may cause premature clogging of condensate line. Clean and service condensate line. Monitor and make repairs as necessary. Recommendation: Contact a qualified HVAC professional. 5.1.1 IV. Plumbing Systems: A. Plumbing Supply, Distribution Systems, and Fixtures - Supply Pressure Too High Water supply pressure over 80 PSI, seek licensed plumber to investigate plumbing system and make pressure reduction. If a pressure reducing valve is needed and appliances are gas, bladder tanks and/or blowoff valves may be needed at water heater(s). Seek further investigation and make all repairs. Recommendation: Contact a qualified plumbing contractor. 5.1.2 IV. Plumbing Systems: A. Plumbing Supply, Distribution Systems, and Fixtures - Housings/Covers Damaged/Missing Install housing covers and make flush with wall/grade. Make repairs as necessary. Recommendation: Contact a qualified professional. 5.1.3 IV. Plumbing Systems: A. Plumbing Supply, Distribution Systems, and Fixtures - Damaged/Missing Fixtures Fixtures missing components or damaged, seek further investigation and make all repairs. Recommendation: Contact a qualified professional. 5.1.4 IV. Plumbing Systems: A. Plumbing Supply, Distribution Systems, and Fixtures - Insulate Plumbing Supply All supply in close proximity should be insulated or distanced from each other properly. Seek further investigation of all water supplies and make all repairs. Recommendation: Contact a qualified professional. 5.2.1 IV. Plumbing Systems: B. Drains, Wastes, and Vents - Damaged Materials Make repairs as necessary. Recommendation: Contact a qualified professional. 5.2.2 IV. Plumbing Systems: B. Drains, Wastes, and Vents - Diverter(s)/Drain Stopper Damaged Drain diverter damaged and/or difficult to operate. Seek further investigation of all diverters/drain stoppers and make all repairs. Recommendation: Contact a qualified professional. 5.2.3 IV. Plumbing Systems: B. Drains, Wastes, and Vents - Main Drain - Standing Water/Debris The drain is dirty and standing water/debris is present. The camera had a difficult time visualizing the drain due to debris. Consider installing a backwater valve, at the street to keep septage from backing up into house from street. Blockages, dirty drain walls, and water present which may render the sewer camera ineffective and unable to uncover deficiencies. Seek plumber to clean out drains, diagnose by running sewer cam both to house and to main sewer, consider hydrostatic testing, with video documentation and make all repairs. Recommendation: Contact a qualified professional. 5.3.1 IV. Plumbing Systems: C. Water Heating Equipment - Expansion Tank Missing Water heater(s) are not equipped with an expansion tank as per modern standards. Seek further investigation and make all repairs. Recommendation: Contact a qualified professional. 5.3.2 IV. Plumbing Systems: C. Water Heating Equipment - Gas Supply - No Drip Leg Water heater(s) are not equipped with a drip leg or sediment trap on the gas line as per modern standards. Recommend corrections be performed by a qualified plumbing contractor. Recommendation: Contact a qualified professional. 5.3.3 IV. Plumbing Systems: C. Water Heating Equipment - Inoperative Water Heater Water heater was not producing hot water at time of inspection. Seek further investigation and make all repairs. Recommendation: Contact a qualified professional. 5.5.1 IV. Plumbing Systems: F. Gas Distribution Systems and Gas Appliances - Rusted Gas Supply Please be advised all gas piping should be painted in order to prevent rust and corrosion. High quality rust oleum paint is usually the best for metal, steel or galvanized piping. Make repairs as necessary. Recommendation: Contact a qualified professional. 6.1.1 V. Appliances: A. Dishwashers - Not Operational Dishwasher not operational, seek further investigation and make all repairs. Recommendation: Contact a qualified professional. 6.1.2 V. Appliances: A. Dishwashers - Improper Installation Installed crooked/loose under countertop. Make repairs as necessary. Recommendation: Contact a qualified professional. 6.2.1 V. Appliances: B. Food Waste Disposers - Garbage Disposal Inoperable Garbage disposal was inoperable at the time of inspection. Recommend qualified handyman repair. Here is a DIY resource for troubleshooting. Recommendation: Contact a qualified handyman. 6.4.1 V. Appliances: D. Ranges, Cooktops, and Ovens - Oven Underperforming Oven temp (set at 350 F.) must perform within 25 degrees of set temp, seek further investigation and make all repairs. Recommendation: Contact a qualified professional. 6.6.1 V. Appliances: F. Mechanical Exhaust Vents and Bathroom Heaters - Damaged/Noisy Exhaust Vent Repair/replace noisy damaged vent and or motor. Make repairs as necessary. Recommendation: Contact a qualified professional. 6.6.2 V. Appliances: F. Mechanical Exhaust Vents and Bathroom Heaters - Mechanical Vent(s)/Extensions Missing Install proper mechanical exhaust vent(s) and/or extensions ducted through exterior wall to remove moist air from living and attic spaces. Make repairs as necessary. Recommendation: Contact a qualified professional. 6.7.1 V. Appliances: G. Garage Door Operators - Auto Reverse Sensor(s) Not Working The auto reverse sensor was not responding at time of inspection. Close force may need to be adjusted so door retreats when encountering an obstacle. Make repairs as necessary. Recommendation: Contact a qualified garage door contractor. 6.7.2 V. Appliances: G. Garage Door Operators - Door/Gaskets Damaged Make repairs as necessary. Recommendation: Contact a qualified professional. 6.8.1 V. Appliances: H. Dryer Exhaust Systems - Clean Dryer Exhaust System Recommend cleaning dryer vent ductwork on a regular basis. The exterior termination dampers or louvers should be checked occasionally for proper open & close functioning. Warning please be advised excessive lint buildup could be a fire hazard! Recommendation: Contact a qualified professional. | 54 | 10 | 0
12631 Monoceros | 78245 | 3051 |  | 2023 | https://app.spectora.com/reports/c773eedd-aeba-4248-b779-367bdec4877f?access=eyJhbGciOiJIUzI1NiJ9.eyJpZCI6NzM2NzgyMCwiZXhwIjoxNzM1Nzk3NTk5fQ.U13I3IY49dnGoE3u-nl8w7Hs6Ul69XNNOjYqXB_5jIg&ignoreClientComplete=true | https://cdn.spectora.com/reports/images/c77/3ee/dd-/original/cover.jpg?1728058545 | 2.1.1 I. Structural Systems: A. Foundations - Cracks - Minor Cracking was noted at the foundation. This is common as concrete ages and shrinkage surface cracks are normal. It cannot be determined if further cracking or differential movement will occur. Recommend monitoring any cracks at foundation areas if and when they are or will be present. Here is an informational article on foundation cracks. Recommendation: Contact a qualified structural engineer. 2.1.2 I. Structural Systems: A. Foundations - Corner Pop / Wedge Cracks Corner popping found at one or more areas. This normally tends to be a non- structural issue when it does occur unless or until either the concrete of the foundation corner starts to deteriorate extensively, or the bottom of the corner brick or stone is exposed excessively or if there is cracking in the above masonry and / or mortar joints above the brick lug of the foundation. It cannot be determined at this point to what extent the wedge crack will progress to, or what affect it will have on other areas around it. Recommendation: Contact a qualified professional. 2.1.3 I. Structural Systems: A. Foundations - Sidewalk/Driveway Expansion Joints Replace organic materials (wood) in sidewalk/driveway expansion joints with proper elements resistant materials. Make repairs as necessary. Recommendation: Contact a qualified professional. 2.2.1 I. Structural Systems: B. Grading and Drainage - Grading - Soil Erosion Visible erosion was observed at various areas near and around the foundation. Recommend filling areas with dirt to prevent seepage down alongside the slab. Please monitor and make repairs as necessary. Recommendation: Contact a qualified professional. 2.2.2 I. Structural Systems: B. Grading and Drainage - Grading - Voids in Ground Present Fill in or repair voids in ground. Seek further investigation of all voids on property and make all repairs. Recommendation: Contact a qualified professional. 2.3.1 I. Structural Systems: C. Roof Covering Materials - Flashings - Maintain Caulking Maintain caulking on all exposed nail heads and/or joints to prevent water entry. Caulking is not an ideal form of waterproofing for more than an occasional plumbing boot nail head and is a temporary fix. Monitor and make repairs as necessary. Recommendation: Contact a qualified professional. 2.3.2 I. Structural Systems: C. Roof Covering Materials - Roofing - Damaged Coverings Roof coverings exhibited general damage that is common for this age of home. Symptoms present that may indicate repairs, impact damages and/or asphalt fleck loss and damaged shingles. Professional roofer to inspect all areas for damage, remove all debris and make repairs as necessary. Recommendation: Contact a qualified roofing professional. 2.3.3 I. Structural Systems: C. Roof Covering Materials - Solar Panels Present Solar panels provide locations for potential leaks in roofing. Seek further investigation to determine if leaks are present and monitor areas for water leaks that may develop over time that are not present during inspection. Seek further investigation of all areas with solar panels in attic and on roofing and make all repairs. Recommendation: Contact a qualified professional. 2.4.1 I. Structural Systems: D. Roof Structures and Attics - Rodents - Accesses Present Voids present in dwelling that allow for easy access into attic for rodents. Close up all attic accesses and include all connections at soffit/roofing to prevent rodent entry. Recommendation: Contact a qualified professional. 2.4.2 I. Structural Systems: D. Roof Structures and Attics - Decking - Sagging Areas of roof present that are sagging or raised. This is a common occurrence at most homes. At times a builder may provide a letter certifying that the roof decking is within form and level. A sample document has been provided below. Monitor and make repairs to all effected areas as necessary. Recommendation: Contact a qualified roofing professional. 2.5.1 I. Structural Systems: E. Walls (Interior and Exterior) - Wallboard Wavy - Interior Wavy wallboard present in one or more areas likely due to slightly post flush installed studs and/or out of square sill plates. Make repairs as necessary. Recommendation: Contact a qualified professional. 2.5.2 I. Structural Systems: E. Walls (Interior and Exterior) - Exterior Mortar Cracking Cracking at mortar joints present. Mortar has very little sheer strength and cracks relatively easily when stress is introduced. Large mortar joints are also more susceptible to cracking. Recommend using sanded silicone grout after removing all loose materials. Monitor and make repairs as necessary. Recommendation: Recommended DIY Project 2.5.3 I. Structural Systems: E. Walls (Interior and Exterior) - Wallboard Damages/Voids Cracks and/or damage present at exterior wallboard and/or gaps present between materials. Caulking and in some cases with large gaps, flashings can be used to make repairs. Seek further investigation of all walls and make all repairs. Recommendation: Contact a qualified professional. 2.5.4 I. Structural Systems: E. Walls (Interior and Exterior) - Facia/Trim Damages Present Caulk and secure all damaged wood trim and materials. Make replacements as necessary. Recommendation: Contact a qualified professional. 2.5.5 I. Structural Systems: E. Walls (Interior and Exterior) - Wallboard Wavy - Exterior Wavy wallboard present likely due to slightly post flush installed studs and/or out of square sill plates. Make repairs as necessary. Recommendation: Contact a qualified professional. 2.5.6 I. Structural Systems: E. Walls (Interior and Exterior) - Exterior - Wallboard Damage/Previous repairs Seek further investigation and make repairs as necessary. Recommendation: Contact a qualified professional. 2.6.1 I. Structural Systems: F. Ceilings and Floors - Ceiling - Minor Damage Minor damage or deterioration to the ceiling was visible at the time of the inspection. Monitor and make repairs as necessary. Recommendation: Contact a qualified drywall contractor. 2.6.2 I. Structural Systems: F. Ceilings and Floors - Flooring - Not Level Section(s) of flooring not level. Areas present where beam(s) can be felt raised or lowered under foot. Monitor and make repairs as necessary. Recommendation: Contact a qualified professional. 2.6.3 I. Structural Systems: F. Ceilings and Floors - Flooring - Decking Squeaking Decking under flooring squeaking. This is a common occurrence for this age of home. Monitor and make repairs as necessary Recommendation: Contact a qualified professional. 2.6.4 I. Structural Systems: F. Ceilings and Floors - Flooring - Grout Damaged Investigate all damages to floor grout and make necessary repairs. This is not an exhaustive list of deficiencies in grout. Monitor and make repairs as necessary. Recommendation: Contact a qualified professional. 2.6.5 I. Structural Systems: F. Ceilings and Floors - Flooring - Caulking Missing / Damaged Seek further investigation and make necessary repairs. Recommendation: Contact a qualified professional. 2.6.6 I. Structural Systems: F. Ceilings and Floors - Flooring Caulking - Missing/Damaged Caulking was observed to be missing around flooring and trim. Recommend caulking, especially in wet areas. Make repairs as necessary. Recommendation: Contact a qualified professional. 2.6.7 I. Structural Systems: F. Ceilings and Floors - Shower - Flooring Shower flooring had crack / damages to it. Monitor and make repairs as necessary. Recommendation: Contact a qualified professional. 2.7.1 I. Structural Systems: G. Doors (Interior and Exterior) - Door - Out of Square Door out of square. Seek further investigation of all doors and make all repairs. Recommendation: Contact a qualified professional. 2.7.2 I. Structural Systems: G. Doors (Interior and Exterior) - Gaps at Door Casings Distance between door casings and door too wide. Light can be seen from next room/exterior due to crack in opening. Make repairs as necessary. Recommendation: Contact a qualified professional. 2.7.3 I. Structural Systems: G. Doors (Interior and Exterior) - Door Hardware - Not Latching Door doesn't latch properly. Make repairs as necessary. Recommendation: Contact a qualified handyman. 2.7.4 I. Structural Systems: G. Doors (Interior and Exterior) - Door Hardware - Damaged/Missing Make repairs as necessary. Recommendation: Contact a qualified professional. 2.7.5 I. Structural Systems: G. Doors (Interior and Exterior) - Door Trim - Damaged Seek further investigation of all trim and make all repairs. Recommendation: Contact a qualified professional. 3.2.1 II. Electrical Systems: B. Branch Circuits, Connected Devices, and Fixtures - Receptacles: No Exterior GFCI Protection Exterior receptacles not energized, receptacle damaged. Some exterior receptacles not GFCI protected. Make repairs as necessary. Recommendation: Contact a qualified electrical contractor. 4.2.1 III. Heating, Ventilation and Air Conditioning Systems: B. Cooling Equipment - Review HVAC System Sufficiency Builder/Seller to provide documentation showing the sufficiency of HVAC systems for volume of air conditioned space. HVAC professionals can also perform Manual J calculations to determine sufficiency of both heating and cooling systems for volume of air conditioned space. Have the HVAC company recommend upgrades and make all repairs. Data tags of units provided for their use to determine unit capacities. Recommendation: Contact a qualified heating and cooling contractor 4.2.2 III. Heating, Ventilation and Air Conditioning Systems: B. Cooling Equipment - Water/Debris in Secondary Pan Remove debris from secondary pan under evaporator coil in attic. Debris may cause premature clogging of condensate line. Clean and service condensate line. Monitor and make repairs as necessary. Recommendation: Contact a qualified HVAC professional. 5.1.1 IV. Plumbing Systems: A. Plumbing Supply, Distribution Systems, and Fixtures - Supply Pressure Too Low Water supply pressure under 65 PSI, seek licensed plumber to investigate plumbing system and make pressure adjustments (80 max). Recommendation: Contact a qualified plumbing contractor. 5.1.2 IV. Plumbing Systems: A. Plumbing Supply, Distribution Systems, and Fixtures - Fixture Covered by Soil/Water Seek removal of water/soil so that fixtures may be operated. Unable to determine what type of fixture is installed in box or if a fixture is present. Make repairs as necessary. Recommendation: Contact a qualified professional. 5.1.3 IV. Plumbing Systems: A. Plumbing Supply, Distribution Systems, and Fixtures - Housings/Covers Damaged/Missing Install housing covers and make flush with wall/grade. Make repairs as necessary. Recommendation: Contact a qualified professional. 5.2.1 IV. Plumbing Systems: B. Drains, Wastes, and Vents - Air Admittance Valve Present Builder/remodeler installed AAV for use under kitchen sinks in residential non/modular construction fail over time and require maintenance. Make repairs as necessary. Recommendation: Contact a qualified plumbing contractor. 5.2.2 IV. Plumbing Systems: B. Drains, Wastes, and Vents - SEWER CAMERA INSPECTION: Recommendation: Contact a qualified professional. 5.2.3 IV. Plumbing Systems: B. Drains, Wastes, and Vents - Main Drain - Standing Water/Debris The drain is dirty and standing water/debris is present. The camera had a difficult time visualizing the drain due to debris. Consider installing a backwater valve, at the street to keep septage from backing up into house from street. Blockages, dirty drain walls, and water present which may render the sewer camera ineffective and unable to uncover deficiencies. Seek plumber to clean out drains, diagnose by running sewer cam both to house and to main sewer, consider hydrostatic testing, with video documentation and make all repairs. Recommendation: Contact a qualified professional. 7.1.1 VI. Optional Systems: A. Landscape Irrigation (Sprinkler) Systems - Zone Not Working One or more zones was observed to not be working. Recommend a qualified contractor check for voltage to determine bad zones and check for leaks. Seek further investigation of entire system and make all repairs. Recommendation: Contact a qualified professional. 7.2.1 VI. Optional Systems: G. Other - Infrared Thermography Inspection Conducted An inspection of the dwelling was conducted using infrared thermography. Infrared thermography is the science of detecting infrared energy emitted from an object, converting it to apparent temperature, and displaying the result as an infrared image. This tool is used to help detect damages that are overlooked by the unaided eye. Photos of dwelling in the infrared spectrum have been included. Recommendation: Contact a qualified professional. 7.2.2 VI. Optional Systems: G. Other - Water Testing Results The total dissolved solids (TDS) meter was used to gather the number of particulates in the water shown below. This number represents how many particulate (concentration) are in the water. Under 100 PPM is best for drinking. However, untreated water in the Greater San Antonio Area is typically in the high 200’s. If your water is hard and a softener system is present, it’s likely not calibrated properly. See diagram below to determine if the water at the property is considered hard. Recommendation: Contact a qualified professional. | 35 | 5 | 0
131 E High Ave | 78210 | 862 |  | 1940 | https://app.spectora.com/reports/6f580766-5b77-4e9d-8bee-c9197f71cadb?access=eyJhbGciOiJIUzI1NiJ9.eyJpZCI6NzM4ODIyNCwiZXhwIjoxNzM1Nzk3NTk5fQ.0I6GQyKfahI-he36i90MfxdrBbDkv995iT2ni5lAME4&ignoreClientComplete=true | https://cdn.spectora.com/reports/images/6f5/807/66-/original/cover.jpg?1726851877 | 2.1.1 I. Structural Systems: A. Foundations - Corner Pop / Wedge Cracks Corner popping found at one or more areas. This normally tends to be a non- structural issue when it does occur unless or until either the concrete of the foundation corner starts to deteriorate extensively, or the bottom of the corner brick or stone is exposed excessively or if there is cracking in the above masonry and / or mortar joints above the brick lug of the foundation. It cannot be determined at this point to what extent the wedge crack will progress to, or what affect it will have on other areas around it. Recommendation: Contact a qualified professional. 2.1.2 I. Structural Systems: A. Foundations - Concrete/Asphalt - Damages Present Cracks and/or settling materials present at time of inspection. Monitor and make repairs as necessary. Recommendation: Contact a qualified professional. 2.1.3 I. Structural Systems: A. Foundations - Slab Perimeter Soils - Heaving/Settling Heaving symptoms present near foundation wall. This condition is likely due to excessive moisture and soil erosion here. Monitor and make repairs as necessary. Recommendation: Contact a qualified structural engineer. 2.1.4 I. Structural Systems: A. Foundations - Crawlspace - Settling Piers/Beams/Flooring Settling likely due to sinking piers. Water intrusion symptoms present in crawlspace with indications that water runs through crawlspace next to piers. Monitor sinking and consult with foundation professional to make appropriate repairs. Recommendation: Contact a qualified professional. 2.1.5 I. Structural Systems: A. Foundations - Crawlspace - Wood In Contact With Soil Skirting present with wood supports in contact with soil. Wood is damaged in some areas. Make repairs as necessary Recommendation: Contact a qualified professional. 2.1.6 I. Structural Systems: A. Foundations - Crawlspace - Skirting Damaged Make repairs as necessary. Recommendation: Contact a qualified professional. 2.1.7 I. Structural Systems: A. Foundations - Crawlspace - Wood/Materials Damaged/Previous Repairs Areas of water damage/previous repairs were evident in the crawlspace. Seek further investigation and make all repairs as necessary. Recommendation: Contact a qualified structural engineer. 2.1.8 I. Structural Systems: A. Foundations - Crawlspace - Install Vapor Barrier Over Soil Remove all debris and construction materials and install 6mm polyethylene sheeting to keep moisture from entering crawlspace from soil. Make all other repairs in crawlspace as necessary. Recommendation: Contact a qualified professional. 2.2.1 I. Structural Systems: B. Grading and Drainage - Grading - Improper Drainage Proper drainage away from the foundation may be needed at various areas. Drainage/slope away from the foundation at all grading areas should be maintained at a minimum 5% slope for 10 feet (6”). 2% slope needed at first 10’ from foundation of hard surfaces (Drives, walks, etc). Balanced moisture maintenance around all perimeter areas of a slab foundation is recommended to prevent unbalanced moisture and/ or excessive dry out that will contribute to unneeded foundation settlement, movement that may affect the entire structure. Water standing or running alongside a foundation after rains or from watering (sprinklers) can cause differential settlement of a foundation. If soil grading is such that water runs alongside a foundation during rains, the water will run under the edge of the foundation and soften or carry away soil that is supporting the foundation. Recommendation: Contact a qualified professional. 2.2.2 I. Structural Systems: B. Grading and Drainage - Grading - Negative Slope Toward House Grading is sloping towards the home in some areas. A gutter/swale is recommended in this area to direct water downhill. Make repairs as necessary. Recommendation: Contact a qualified landscaping contractor 2.3.1 I. Structural Systems: C. Roof Covering Materials - Flashings - Maintain Caulking Maintain caulking on all exposed nail heads and/or joints to prevent water entry. Caulking is not an ideal form of waterproofing for more than an occasional plumbing boot nail head and is a temporary fix. Monitor and make repairs as necessary. Recommendation: Contact a qualified professional. 2.3.2 I. Structural Systems: C. Roof Covering Materials - Exposed Nails Under-driven or exposed nails were found at one or more areas. Recommend a maintaining caulking, and evaluate and correct to prevent water seepage at the roof penetrations. Recommendation: Contact a qualified professional. 2.3.3 I. Structural Systems: C. Roof Covering Materials - Metal Roofing - Seek Repairs/Replacement Damages present in field and at ridges/flashings. Impact and/or wind and/or rust and/or mechanical damages present. “Oil canning” condition likely present where roof looks wavy. Request owners insurance company and roofer and evaluate the entire roof including flashings for replacement/repairs and make all repairs. Request insurance company provide condition report in writing. Recommendation: Contact a qualified professional. 2.3.4 I. Structural Systems: C. Roof Covering Materials - Metal Roofing - Screws Improper Metal roofing screws installed in field of roofing. Grommets under fasteners are either damaged or missing. Fasteners of this nature are likely to leak over time, and as a result are not a recommended installation practice. Seek further investigation and make all repairs. Recommendation: Contact a qualified professional. 2.4.1 I. Structural Systems: D. Roof Structures and Attics - Rodents - Accesses Present Voids present in dwelling that allow for easy access into attic for rodents. Close up all attic accesses and include all connections at soffit/roofing to prevent rodent entry. Recommendation: Contact a qualified professional. 2.4.2 I. Structural Systems: D. Roof Structures and Attics - Decking - Sagging (Pre-Owned Home) Areas of roof present that are showing signs of sagging or raised decking. This is a common occurrence at most homes. Monitor and make repairs as necessary. Recommendation: Contact a qualified roofing professional. 2.4.3 I. Structural Systems: D. Roof Structures and Attics - Insulation - Insufficient Depth/Missing Insulation depth may be inadequate in some areas of attic and/or walls. Remove any damaged insulation, investigate all areas, and install additional insulation to reach R-38 value. Recommendation: Contact a qualified insulation contractor. 2.4.4 I. Structural Systems: D. Roof Structures and Attics - Ventilation - Insufficient Dispersal of ventilation could be improved to decrease heat in attic. Add ventilation near ridge(s) and/or baffles near soffits to allow for passive flow of cool air from soffits to ridge vents. Inspector has observed ventilation roofing covers on the roof, however it doesn’t seem that the decking has been cut to accommodate ventilation of the attic. It is extremely hot in the attic- more than usual. Recommendation: Contact a qualified professional. 2.4.5 I. Structural Systems: D. Roof Structures and Attics - Truss - Improper Bracing Truss system requires lateral bracing. Some supports bending under the weight. Monitor and make repairs as necessary. Recommendation: Contact a qualified professional. 2.4.6 I. Structural Systems: D. Roof Structures and Attics - Mechanical Access - Improper Improve access to mechanical unit(s) in attic. Access must be unobstructed to mechanical units in attic with a proper platform and stairs provided. Make repairs as necessary. Recommendation: Contact a qualified professional. 2.5.1 I. Structural Systems: E. Walls (Interior and Exterior) - Interior Cracks - Minor Cracking was observed in drywall with previous repairs. Make repairs as necessary. Recommendation: Contact a qualified drywall contractor. 2.5.2 I. Structural Systems: E. Walls (Interior and Exterior) - Interior - Wallboard Damaged/Previous Repairs Make repairs as necessary. Recommendation: Contact a qualified professional. 2.5.3 I. Structural Systems: E. Walls (Interior and Exterior) - Insulation - May Be Inadequate Behind Wall(s) Infrared camera shows areas which provide data consistent with damaged, missing or insufficient insulation. Insulation in walls is likely old/original and may deficient in many locations. Make repairs as necessary. Recommendation: Contact a qualified professional. 2.5.4 I. Structural Systems: E. Walls (Interior and Exterior) - Wallboard Wavy - Interior Wavy wallboard present in one or more areas likely due to slightly post flush installed studs and/or out of square sill plates. Make repairs as necessary. Recommendation: Contact a qualified professional. 2.5.5 I. Structural Systems: E. Walls (Interior and Exterior) - Wallboard Damages/Voids Cracks and/or damage present at exterior wallboard and/or gaps present between materials. Caulking and in some cases with large gaps, flashings can be used to make repairs. Seek further investigation of all walls and make all repairs. Recommendation: Contact a qualified professional. 2.5.6 I. Structural Systems: E. Walls (Interior and Exterior) - Facia/Trim Damages Present Caulk and secure all damaged wood trim and materials. Make replacements as necessary. Recommendation: Contact a qualified professional. 2.5.7 I. Structural Systems: E. Walls (Interior and Exterior) - Parging - Damaged/Missing Parging is a skim coat type trowel on substance made typically of 30% portland cement and 70% sand. This material is used primarily to cover imperfections in the slab wall. Make repairs as necessary. Recommendation: Contact a qualified professional. 2.6.1 I. Structural Systems: F. Ceilings and Floors - Ceiling - Previous Repairs Drywall/paneling at ceiling and walls damaged and previous repairs may be present. Make repairs as necessary. Recommendation: Contact a qualified professional. 2.6.2 I. Structural Systems: F. Ceilings and Floors - Ceiling - Evidence of Structural Damage Evidence of structural damage was found in the ceiling structure. Recommend a structural engineer evaluate and advise on how to repair. Seek further investigation of all ceilings and make all repairs. Recommendation: Contact a qualified structural engineer. 2.6.3 I. Structural Systems: F. Ceilings and Floors - Flooring - Damaged The home flooring had general moderate damage visible at the time of the inspection. Did not evaluate flooring for cosmetic damages only physical damages that may effect performance. Make repairs as necessary. Recommendation: Contact a qualified professional. 2.6.4 I. Structural Systems: F. Ceilings and Floors - Flooring - Not Level Section(s) of flooring not level. Areas present where beam(s) can be felt raised or lowered under foot. Monitor and make repairs as necessary. Recommendation: Contact a qualified professional. 2.6.5 I. Structural Systems: F. Ceilings and Floors - Flooring - Decking Squeaking Decking under flooring squeaking. This is a common occurrence for this age of home. Monitor and make repairs as necessary Recommendation: Contact a qualified professional. 2.6.6 I. Structural Systems: F. Ceilings and Floors - Flooring- Transition Strip Damaged/Missing Make repairs as necessary. Recommendation: Contact a qualified professional. 2.7.1 I. Structural Systems: G. Doors (Interior and Exterior) - Door - Out of Square Door out of square. Seek further investigation of all doors and make all repairs. Recommendation: Contact a qualified professional. 2.7.2 I. Structural Systems: G. Doors (Interior and Exterior) - Door(s) Damaged One or more doors observed to be damaged and/or missing. Make repairs as necessary. Recommendation: Contact a qualified professional. 2.7.3 I. Structural Systems: G. Doors (Interior and Exterior) - Door Not Flush With Trim Door(s) warped and not flush when closed. Make repairs as necessary. Recommendation: Contact a qualified professional. 2.7.4 I. Structural Systems: G. Doors (Interior and Exterior) - Improper Installation Doors out of square, improperly gapped at casings, ghosting open, and/or not latching throughout house. Likely due to improper installation or damaged hinges/hardware. Make repairs as necessary. Recommendation: Contact a qualified professional. 2.7.5 I. Structural Systems: G. Doors (Interior and Exterior) - Door Hardware - Damaged/Missing Make repairs as necessary. Recommendation: Contact a qualified professional. 2.7.6 I. Structural Systems: G. Doors (Interior and Exterior) - Door Trim - Damaged Seek further investigation of all trim and make all repairs. Recommendation: Contact a qualified professional. 2.7.7 I. Structural Systems: G. Doors (Interior and Exterior) - Threshold and/or Sweep Damaged/Not Present Make repairs as necessary. Recommendation: Contact a qualified professional. 2.8.1 I. Structural Systems: H. Windows - Damaged Window(s) One or more windows appears to have general damage, but are operational. Recommend a window professional seek further investigation of all windows/flashings and clean, lubricate and adjust all windows. Make all repairs as necessary. Recommendation: Contact a qualified window repair/installation contractor. 2.8.2 I. Structural Systems: H. Windows - Windows Difficult To Open/Close One or more windows were difficult to open/close and may have spring damages. Make all repairs as necessary. Recommendation: Contact a qualified professional. 2.8.3 I. Structural Systems: H. Windows - Window - Screens Damaged/Missing Make repairs as necessary. Recommendation: Contact a qualified window repair/installation contractor. 2.8.4 I. Structural Systems: H. Windows - Windows Not Latching Make repairs as necessary. Recommendation: Contact a qualified professional. 2.8.5 I. Structural Systems: H. Windows - Gaps At Window/Casing Gaps present that allow window to shift back and forth in casing. Seek further investigation and make all repairs. Recommendation: Contact a qualified professional. 2.9.1 I. Structural Systems: I. Stairways (Interior and Exterior) - Handrail Missing/Damaged Handrail must be gripable and extend to bottom tread. Make repairs as necessary. Recommendation: Contact a qualified handyman. 2.11.1 I. Structural Systems: K. Porches, Balconies, Decks, and Carports - Deck - Wood/Materials Damaged One or more decking, boards or railings were observed to be loose or damaged. Make repairs as necessary Recommendation: Contact a qualified deck contractor. 2.11.2 I. Structural Systems: K. Porches, Balconies, Decks, and Carports - Joists Instaled Into Wall Without Flashings Wood beams extending from from wall without proper water proofing tend to rot over time. Monitor and make repairs as necessary. Recommendation: Contact a qualified professional. 2.11.3 I. Structural Systems: K. Porches, Balconies, Decks, and Carports - Patio - Improper Clearance Patio/deck installed at level with interior flooring. Exterior surfaces should be installed well below interior level. Water may enter Home here under threshold. Monitor and make repairs as necessary. Recommendation: Contact a qualified professional. 2.12.1 I. Structural Systems: L. Other - Cabinets Damaged Cabinets doors, bottoms (water damage), and/or drawers/knobs are damaged. Make all repairs as necessary. Recommendation: Contact a qualified professional. 2.12.2 I. Structural Systems: L. Other - Damaged Fencing Replace or repair all damaged and sagging posts, fencing pickets, and gates. Make all repairs as necessary. Recommendation: Contact a qualified fencing contractor 2.12.3 I. Structural Systems: L. Other - Cabinet Doors Out Of Square/Damaged Monitor and make repairs as necessary. Recommendation: Contact a qualified professional. 3.1.1 II. Electrical Systems: A. Service Entrance and Panels - Wiring - Neutrals/Grounds Occupying Same Bus Bar Secondary panel(s) contains grounds (EGC) and neutrals occupying same bus bar. The neutral bar is also bonded to the secondary panel. This condition is common on older homes. Monitor and make repairs as necessary. Recommendation: Contact a qualified electrical contractor. 3.1.2 II. Electrical Systems: A. Service Entrance and Panels - Panel - Damaged Make repairs as necessary. Recommendation: Contact a qualified electrical contractor. 3.2.1 II. Electrical Systems: B. Branch Circuits, Connected Devices, and Fixtures - Receptacles: GFCI Not Present/Damaged Wet areas and exterior receptacles are required to have GFCI protected outlets. In some areas this protection at receptacles is damaged or missing, seek further investigation of all receptacles and make all repairs. GFCI (Ground Fault Circuit Interrupter) is an automatic device that offers personal protection against lethal electrical shock or electrocution. It is a special electrical receptacle or outlet that can stop electrical power within milliseconds as a safety precaution. Recommendation: Contact a qualified electrical contractor. 3.2.2 II. Electrical Systems: B. Branch Circuits, Connected Devices, and Fixtures - Fixture: Fan Wobbly/Damaged Make repairs as necessary. Recommendation: Contact a qualified professional. 3.2.3 II. Electrical Systems: B. Branch Circuits, Connected Devices, and Fixtures - Receptacles: Covers Damaged/Missing Make repairs as necessary. Recommendation: Contact a qualified electrical contractor. 3.2.4 II. Electrical Systems: B. Branch Circuits, Connected Devices, and Fixtures - Wiring: Exposed Ends/Splices All wire connections & charged wires with exposed ends and splices should be covered in junction boxes for safety. Make repairs as necessary. Recommendation: Contact a qualified electrical contractor. 3.2.5 II. Electrical Systems: B. Branch Circuits, Connected Devices, and Fixtures - Wiring: Improper/Handyman Improper wiring was observed at the time of inspection. Make repairs as necessary. Recommendation: Contact a qualified electrical contractor. 4.2.1 III. Heating, Ventilation and Air Conditioning Systems: B. Cooling Equipment - Emergency Float Switch(es) - Not Present Seek installation emergency float switch in secondary pan. HVAC technician to diagnose condensate lines and system while on property to determine if any deficiencies present and make all repairs. Recommendation: Contact a qualified HVAC professional. 4.2.2 III. Heating, Ventilation and Air Conditioning Systems: B. Cooling Equipment - Operational Service Life Reached Systems may have reached their useful/intended life span. Seek further investigation by qualified HVAC technician, make all repairs and quote replacements. Recommendation: Contact a qualified heating and cooling contractor 4.2.3 III. Heating, Ventilation and Air Conditioning Systems: B. Cooling Equipment - Water/Debris in Secondary Pan Remove debris from secondary pan under evaporator coil in attic. Debris may cause premature clogging of condensate line. Clean and service condensate line. Monitor and make repairs as necessary. Recommendation: Contact a qualified HVAC professional. 4.2.4 III. Heating, Ventilation and Air Conditioning Systems: B. Cooling Equipment - Unusually Noisy Compressor started and operated but fan was unusually noisy. Install flashing on roof over unit to prevent water runoff from damaging fan. HVAC technician to diagnose condensate lines and system while on property to determine if any deficiencies present and make all repairs. Recommendation: Contact a qualified HVAC professional. 4.2.5 III. Heating, Ventilation and Air Conditioning Systems: B. Cooling Equipment - HVAC System Not Cooling Properly The HVAC system did not cool the dwelling more than a degree or two during the HVAC inspection (roughly 60 min.). The heating load may be too much for the size of the system(s) installed or the systems may be damaged. Seek licensed technician to diagnose entire HVAC systems, perform leak detection, sizing tests, provide written details of tests performed and operational temperatures and pressures of entire HVAC system(s) and make all repairs. Recommendation: Contact a qualified professional. 4.2.6 III. Heating, Ventilation and Air Conditioning Systems: B. Cooling Equipment - Install Condensate line(s) Install condensate line from primary pan into pan under evaporator coil and from secondary pan through exterior wall if applicable. Consider installing secondary pan if missing. Make all repairs as necessary. Recommendation: Contact a qualified HVAC professional. 4.3.1 III. Heating, Ventilation and Air Conditioning Systems: C. Duct Systems, Chases, and Vents - Ductwork Damaged Air supply/return ductwork was damaged. Make repairs as necessary. Recommendation: Contact a qualified HVAC professional. 4.3.2 III. Heating, Ventilation and Air Conditioning Systems: C. Duct Systems, Chases, and Vents - Return Air System Missing/Insufficient Return air registers were missing or insufficient on first floor. Return air is only present on the second floor. This may result in poor efficiency and discomfort in living spaces. Recommend a qualified HVAC contractor evaluate entire return air system and remedy. HVAC technician to diagnose condensate lines and entire HVAC system while on property to determine if any deficiencies present and make all repairs. Recommendation: Contact a qualified HVAC professional. 5.1.1 IV. Plumbing Systems: A. Plumbing Supply, Distribution Systems, and Fixtures - Damaged/Missing Fixtures Fixtures missing components or damaged, seek further investigation and make all repairs. Recommendation: Contact a qualified professional. 5.1.2 IV. Plumbing Systems: A. Plumbing Supply, Distribution Systems, and Fixtures - Fixture - Loose in Wall Make repairs as necessary. Recommendation: Contact a qualified plumbing contractor. 5.1.3 IV. Plumbing Systems: A. Plumbing Supply, Distribution Systems, and Fixtures - Insulate Plumbing Supply All supply in close proximity should be insulated or distanced from each other properly. Seek further investigation of all water supplies and make all repairs. Recommendation: Contact a qualified professional. 5.1.4 IV. Plumbing Systems: A. Plumbing Supply, Distribution Systems, and Fixtures - Insulate Exterior Plumbing Supply Exposed water supply lines may freeze in cold weather. Make repairs as necessary. Recommendation: Contact a qualified professional. 5.1.5 IV. Plumbing Systems: A. Plumbing Supply, Distribution Systems, and Fixtures - Galvanized Plumbing Supply Old galvanized plumbing supplies present. Aging galvanized pipe rusts from the inside and should be monitored for slow moving supplies. Make repairs as necessary. Recommendation: Contact a qualified plumbing contractor. 5.2.1 IV. Plumbing Systems: B. Drains, Wastes, and Vents - Damaged Materials Make repairs as necessary. Recommendation: Contact a qualified professional. 5.2.2 IV. Plumbing Systems: B. Drains, Wastes, and Vents - Poor/Slow Drainage Poor/slow drainage was observed at time of inspection. Make repairs as necessary. Recommendation: Contact a qualified plumbing contractor. 5.2.3 IV. Plumbing Systems: B. Drains, Wastes, and Vents - Cast Iron Drainpipes Present Portions (or all) of the main drain lines are cast iron. Cast iron waste lines are known to deteriorate and leak overtime. It is beyond the scope of this inspection to determine if there are leaks in the waste lines in non-visible areas. Most cast iron pipes today are over 40 years old and may be nearing the end of their life expectancy. Budgeting for future replacement is recommended. For a more detailed analysis of the cast iron waste lines, a licensed plumber should be consulted. 5.2.4 IV. Plumbing Systems: B. Drains, Wastes, and Vents - Main Drain - Standing Water/Debris The drain is dirty and standing water/debris is present. The camera had a difficult time visualizing the drain due to debris. Consider installing a backwater valve, at the street to keep septage from backing up into house from street. Blockages, dirty drain walls, and water present which may render the sewer camera ineffective and unable to uncover deficiencies. Seek plumber to clean out drains, diagnose by running sewer cam both to house and to main sewer, consider hydrostatic testing, with video documentation and make all repairs. Recommendation: Contact a qualified professional. 5.5.1 IV. Plumbing Systems: F. Gas Distribution Systems and Gas Appliances - Distance To House Improper Gas meter is installed too far from house. Seek further investigation and make all repairs. Recommendation: Contact a qualified professional. 5.5.2 IV. Plumbing Systems: F. Gas Distribution Systems and Gas Appliances - Gas Lines Present - Cap All Lines Make repairs as necessary. Recommendation: Contact a qualified professional. 6.1.1 V. Appliances: A. Dishwashers - Improper Installation Installed crooked/loose under countertop. Make repairs as necessary. Recommendation: Contact a qualified professional. 6.3.1 V. Appliances: C. Range Hood and Exhaust Systems - Exhaust System Missing No exhaust system present to prevent moisture and grease in kitchen area. Recommend qualified contractor install range hood or exhaust system. Here is a resource on choosing a range hood. Recommendation: Contact a qualified professional. 6.4.1 V. Appliances: D. Ranges, Cooktops, and Ovens - Range Not Fastened Range was not fastened to the floor. Make repairs as necessary. Recommendation: Contact a qualified handyman. 6.6.1 V. Appliances: F. Mechanical Exhaust Vents and Bathroom Heaters - Damaged/Noisy Exhaust Vent Repair/replace noisy damaged vent and or motor. Make repairs as necessary. Recommendation: Contact a qualified professional. 6.8.1 V. Appliances: H. Dryer Exhaust Systems - No Dryer Vent Dryer did not have visible venting to the exterior at time of inspection. This can cause a reduction in air flow and affect dryer performance. Recommend a qualified HVAC contractor or handyman install venting to the exterior. Recommendation: Contact a qualified HVAC professional. | 75 | 8 | 0
9126 Honey Mesquite | 78155 | 1474 |  | 2023 | https://app.spectora.com/reports/59c5fcdc-c72d-4e64-86a6-42a29411d409?access=eyJhbGciOiJIUzI1NiJ9.eyJpZCI6NzM4ODk0NSwiZXhwIjoxNzM1Nzk3NTk5fQ.y_szMgSReH2XUxZP1rUi7UuwVNfo9gPbCw-IJiKgP_k&ignoreClientComplete=true | https://cdn.spectora.com/properties/images/006/304/280/original/streetview?1726602841 | 2.1.1 I. Structural Systems: A. Foundations - Cracks - Minor Cracking was noted at the foundation. This is common as concrete ages and shrinkage surface cracks are normal. It cannot be determined if further cracking or differential movement will occur. Recommend monitoring any cracks at foundation areas if and when they are or will be present. Here is an informational article on foundation cracks. Recommendation: Contact a qualified structural engineer. 2.1.2 I. Structural Systems: A. Foundations - Sidewalk/Driveway Expansion Joints Replace organic materials (wood) in sidewalk/driveway expansion joints with proper elements resistant materials. Make repairs as necessary. Recommendation: Contact a qualified professional. 2.2.1 I. Structural Systems: B. Grading and Drainage - Grading - Negative Slope Toward House Grading is sloping towards the home in some areas. A gutter/swale is recommended in this area to direct water downhill. Make repairs as necessary. Recommendation: Contact a qualified landscaping contractor 2.2.2 I. Structural Systems: B. Grading and Drainage - Grading - Soil Erosion Visible erosion was observed at various areas near and around the foundation. Recommend filling areas with dirt to prevent seepage down alongside the slab. Please monitor and make repairs as necessary. Recommendation: Contact a qualified professional. 2.3.1 I. Structural Systems: C. Roof Covering Materials - Flashings - Maintain Caulking Maintain caulking on all exposed nail heads and/or joints to prevent water entry. Caulking is not an ideal form of waterproofing for more than an occasional plumbing boot nail head and is a temporary fix. Monitor and make repairs as necessary. Recommendation: Contact a qualified professional. 2.3.2 I. Structural Systems: C. Roof Covering Materials - Roofing - Damaged Coverings Roof coverings exhibited general damage that is common for this age of home. Symptoms present that may indicate repairs, impact damages and/or asphalt fleck loss and damaged shingles. Professional roofer to inspect all areas for damage, remove all debris and make repairs as necessary. Recommendation: Contact a qualified roofing professional. 2.3.3 I. Structural Systems: C. Roof Covering Materials - Drip Edge Flashing Missing / Not Installed A drip edge shall be provided at eaves and gables of shingle roofs. Adjacent pieces of drip edge shall be overlapped a minimum of 2 inches (51 mm). Drip edges shall extend a minimum of 0.25 inch (6.4 mm) below the roof sheathing and extend up the roof deck a minimum of 2 inches (51 mm). Drip edges shall be mechanically fastened to the roof deck at a maximum of 12 inches (305 mm) o.c. with fasteners as specified in Section R905.2.5. Underlayment shall be installed over the drip edge along eaves and under the underlayment on gables. Unless specified differently by the shingle manufacturer, shingles are permitted to be flush with the drip edge. Reference: R905.2.8.5 Drip edge. Recommendation: Contact a qualified professional. 2.4.1 I. Structural Systems: D. Roof Structures and Attics - Rodents - Accesses Present Voids present in dwelling that allow for easy access into attic for rodents. Close up all attic accesses and include all connections at soffit/roofing to prevent rodent entry. Recommendation: Contact a qualified professional. 2.4.2 I. Structural Systems: D. Roof Structures and Attics - Decking - Sagging Areas of roof present that are sagging or raised. This is a common occurrence at most homes. At times a builder may provide a letter certifying that the roof decking is within form and level. A sample document has been provided below. Monitor and make repairs to all effected areas as necessary. Recommendation: Contact a qualified roofing professional. 2.5.1 I. Structural Systems: E. Walls (Interior and Exterior) - Interior - Wallboard Damaged/Previous Repairs Make repairs as necessary. Recommendation: Contact a qualified professional. 2.5.2 I. Structural Systems: E. Walls (Interior and Exterior) - Wallboard Wavy - Interior Wavy wallboard present in one or more areas likely due to slightly post flush installed studs and/or out of square sill plates. Make repairs as necessary. Recommendation: Contact a qualified professional. 2.5.3 I. Structural Systems: E. Walls (Interior and Exterior) - Wallboard Damages/Voids Cracks and/or damage present at exterior wallboard and/or gaps present between materials. Caulking and in some cases with large gaps, flashings can be used to make repairs. Seek further investigation of all walls and make all repairs. Recommendation: Contact a qualified professional. 2.5.4 I. Structural Systems: E. Walls (Interior and Exterior) - Wallboard Wavy - Exterior Wavy wallboard present likely due to slightly post flush installed studs and/or out of square sill plates. Make repairs as necessary. Recommendation: Contact a qualified professional. 2.6.1 I. Structural Systems: F. Ceilings and Floors - Ceiling - Minor Damage Minor damage or deterioration to the ceiling was visible at the time of the inspection. Monitor and make repairs as necessary. Recommendation: Contact a qualified drywall contractor. 2.6.2 I. Structural Systems: F. Ceilings and Floors - Ceiling - Previous Repairs Drywall/paneling at ceiling and walls damaged and previous repairs may be present. Make repairs as necessary. Recommendation: Contact a qualified professional. 2.7.1 I. Structural Systems: G. Doors (Interior and Exterior) - Door - Out of Square Door out of square. Seek further investigation of all doors and make all repairs. Recommendation: Contact a qualified professional. 2.8.1 I. Structural Systems: H. Windows - Flashings Missing/Damaged Flashings missing/damaged immediately over the top of windows. Monitor and make repairs as necessary. Recommendation: Contact a qualified window repair/installation contractor. 2.8.2 I. Structural Systems: H. Windows - Window - Screens Damaged/Missing Make repairs as necessary. Recommendation: Contact a qualified window repair/installation contractor. 2.8.3 I. Structural Systems: H. Windows - Trim - Damaged Trim damaged around window(s). Seek further investigation and make necessary repairs. Recommendation: Contact a qualified professional. 3.2.1 II. Electrical Systems: B. Branch Circuits, Connected Devices, and Fixtures - Receptacles: GFCI Not Present/Damaged Wet areas and exterior receptacles are required to have GFCI protected outlets. In some areas this protection at receptacles is damaged or missing, seek further investigation of all receptacles and make all repairs. GFCI (Ground Fault Circuit Interrupter) is an automatic device that offers personal protection against lethal electrical shock or electrocution. It is a special electrical receptacle or outlet that can stop electrical power within milliseconds as a safety precaution. Recommendation: Contact a qualified electrical contractor. 4.2.1 III. Heating, Ventilation and Air Conditioning Systems: B. Cooling Equipment - Review HVAC System Sufficiency Builder/Seller to provide documentation showing the sufficiency of HVAC systems for volume of air conditioned space. HVAC professionals can also perform Manual J calculations to determine sufficiency of both heating and cooling systems for volume of air conditioned space. Have the HVAC company recommend upgrades and make all repairs. Data tags of units provided for their use to determine unit capacities. Recommendation: Contact a qualified heating and cooling contractor 4.2.2 III. Heating, Ventilation and Air Conditioning Systems: B. Cooling Equipment - Water/Debris in Secondary Pan Remove debris from secondary pan under evaporator coil in attic. Debris may cause premature clogging of condensate line. Clean and service condensate line. Monitor and make repairs as necessary. Recommendation: Contact a qualified HVAC professional. 5.1.1 IV. Plumbing Systems: A. Plumbing Supply, Distribution Systems, and Fixtures - Supply Pressure Too High Water supply pressure over 80 PSI, seek licensed plumber to investigate plumbing system and make pressure reduction. If a pressure reducing valve is needed and appliances are gas, bladder tanks and/or blowoff valves may be needed at water heater(s). Seek further investigation and make all repairs. Recommendation: Contact a qualified plumbing contractor. 5.1.2 IV. Plumbing Systems: A. Plumbing Supply, Distribution Systems, and Fixtures - Fixture Covered by Soil/Water Seek removal of water/soil so that fixtures may be operated. Unable to determine what type of fixture is installed in box or if a fixture is present. Make repairs as necessary. Recommendation: Contact a qualified professional. 5.2.1 IV. Plumbing Systems: B. Drains, Wastes, and Vents - Damaged Materials Make repairs as necessary. Recommendation: Contact a qualified professional. 5.2.2 IV. Plumbing Systems: B. Drains, Wastes, and Vents - Main Drain - Standing Water/Debris The drain is dirty and standing water/debris is present. The camera had a difficult time visualizing the drain due to debris. Consider installing a backwater valve, at the street to keep septage from backing up into house from street. Blockages, dirty drain walls, and water present which may render the sewer camera ineffective and unable to uncover deficiencies. Seek plumber to clean out drains, diagnose by running sewer cam both to house and to main sewer, consider hydrostatic testing, with video documentation and make all repairs. Recommendation: Contact a qualified professional. 6.4.1 V. Appliances: D. Ranges, Cooktops, and Ovens - Oven Underperforming Oven temp (set at 350 F.) must perform within 25 degrees of set temp, seek further investigation and make all repairs. Recommendation: Contact a qualified professional. 7.1.1 VI. Optional Systems: G. Other - Infrared Thermography Inspection Conducted An inspection of the dwelling was conducted using infrared thermography. Infrared thermography is the science of detecting infrared energy emitted from an object, converting it to apparent temperature, and displaying the result as an infrared image. This tool is used to help detect damages that are overlooked by the unaided eye. Photos of dwelling in the infrared spectrum have been included. Recommendation: Contact a qualified professional. 7.1.2 VI. Optional Systems: G. Other - Water Testing Results The total dissolved solids (TDS) meter was used to gather the number of particulates in the water shown below. This number represents how many particulate (concentration) are in the water. Under 100 PPM is best for drinking. However, untreated water in the Greater San Antonio Area is typically in the high 200’s. If your water is hard and a softener system is present, it’s likely not calibrated properly. See diagram below to determine if the water at the property is considered hard. Recommendation: Contact a qualified professional. | 27 | 2 | 0
178 County Rd 324 | 78101 | 3100 |  | 2021 | https://app.spectora.com/reports/69707bf2-4c2c-4420-9bb2-13b92f96e8b1?access=eyJhbGciOiJIUzI1NiJ9.eyJpZCI6NzQxMDY1MiwiZXhwIjoxNzM1Nzk3NTk5fQ.buPRDgeC5CUbvPOmeumVpYAVGOOfBF8jLWYgPqnSvnE&ignoreClientComplete=true | https://cdn.spectora.com/reports/images/697/07b/f2-/original/cover.jpg?1727207652 | 2.1.1 I. Structural Systems: A. Foundations - Concrete/Asphalt - Damages Present Cracks and/or settling materials present at time of inspection. Monitor and make repairs as necessary. Recommendation: Contact a qualified professional. 2.2.1 I. Structural Systems: B. Grading and Drainage - Grading - Improper Clearance Distance from the finished grade to walls, materials and/or weep holes are insufficient. When the grade is too close to materials water damage and infestations are likely to take place. Seek minimum 6in clearance from soil to weep holes and/or wall materials. Monitor and make repairs as necessary. Recommendation: Contact a qualified professional. 2.2.2 I. Structural Systems: B. Grading and Drainage - Gutter - Diverters/Splash blocks Install diverters and or splash blocks at all walkways, and downspout extensions to direct water away from low spots and foundation walls. One or more downspouts is directed to discharge against the foundation. Needs correction to prevent foundation issues due to excessive water exposure and moisture damage. Recommend adding splash blocks/extensions. Recommendation: Contact a qualified professional. 2.2.3 I. Structural Systems: B. Grading and Drainage - Gutter - Repairs Needed Make repairs as necessary. Recommendation: Contact a qualified professional. 2.3.1 I. Structural Systems: C. Roof Covering Materials - Flashings - Maintain Caulking Maintain caulking on all exposed nail heads and/or joints to prevent water entry. Caulking is not an ideal form of waterproofing for more than an occasional plumbing boot nail head and is a temporary fix. Monitor and make repairs as necessary. Recommendation: Contact a qualified professional. 2.3.2 I. Structural Systems: C. Roof Covering Materials - Metal Roofing - Seek Repairs/Replacement Damages present in field and at ridges/flashings. Impact and/or wind and/or rust and/or mechanical damages present. “Oil canning” condition likely present where roof looks wavy. Request owners insurance company and roofer and evaluate the entire roof including flashings for replacement/repairs and make all repairs. Request insurance company provide condition report in writing. Recommendation: Contact a qualified professional. 2.3.3 I. Structural Systems: C. Roof Covering Materials - Metal Roofing - Screws Improper Metal roofing screws installed in field of roofing. Grommets under fasteners are either damaged or missing. Fasteners of this nature are likely to leak over time, and as a result are not a recommended installation practice. Seek further investigation and make all repairs. Recommendation: Contact a qualified professional. 2.4.1 I. Structural Systems: D. Roof Structures and Attics - Insulation - Insufficient Depth/Missing Insulation depth may be inadequate in some areas of attic and/or walls. Remove any damaged insulation, investigate all areas, and install additional insulation to reach R-38 value. Recommendation: Contact a qualified insulation contractor. 2.4.2 I. Structural Systems: D. Roof Structures and Attics - Decking - Damaged/Previous Repairs Present Monitor and make repairs as necessary. Recommendation: Contact a qualified professional. 2.4.3 I. Structural Systems: D. Roof Structures and Attics - Mechanical Access - Improper Improve access to mechanical unit(s) in attic. Access must be unobstructed to mechanical units in attic with a proper platform and stairs provided. Make repairs as necessary. Recommendation: Contact a qualified professional. 2.5.1 I. Structural Systems: E. Walls (Interior and Exterior) - Interior - Wallboard Damaged/Previous Repairs Make repairs as necessary. Recommendation: Contact a qualified professional. 2.5.2 I. Structural Systems: E. Walls (Interior and Exterior) - Shower Tiles - Cracked / Loose Shower tiles cracked, loose or damaged. In wet areas this could be a water penetration channel. Monitor and make repairs as necessary. Recommendation: Contact a qualified professional. 2.5.3 I. Structural Systems: E. Walls (Interior and Exterior) - Wallboard Wavy - Interior Wavy wallboard present in one or more areas likely due to slightly post flush installed studs and/or out of square sill plates. Make repairs as necessary. Recommendation: Contact a qualified professional. 2.5.4 I. Structural Systems: E. Walls (Interior and Exterior) - Wallboard Damages/Voids Cracks and/or damage present at exterior wallboard and/or gaps present between materials. Caulking and in some cases with large gaps, flashings can be used to make repairs. Seek further investigation of all walls and make all repairs. Recommendation: Contact a qualified professional. 2.5.5 I. Structural Systems: E. Walls (Interior and Exterior) - Facia/Trim Damages Present Caulk and secure all damaged wood trim and materials. Make replacements as necessary. Recommendation: Contact a qualified professional. 2.6.1 I. Structural Systems: F. Ceilings and Floors - Flooring - Damaged The home flooring had general moderate damage visible at the time of the inspection. Did not evaluate flooring for cosmetic damages only physical damages that may effect performance. Make repairs as necessary. Recommendation: Contact a qualified professional. 2.6.2 I. Structural Systems: F. Ceilings and Floors - Flooring - Noisy Flooring exhibiting pops and creaks when trafficked and not level in some areas. Likely due to flooring installation method. Monitor and make repairs as necessary. Recommendation: Contact a qualified professional. 2.6.3 I. Structural Systems: F. Ceilings and Floors - Flooring - Tiles Cracked/Loose one or more tiles showing cracks or deflection when tapped. Make repairs as necessary. Recommendation: Contact a qualified professional. 2.7.1 I. Structural Systems: G. Doors (Interior and Exterior) - Door - Out of Square Door out of square. Seek further investigation of all doors and make all repairs. Recommendation: Contact a qualified professional. 2.7.2 I. Structural Systems: G. Doors (Interior and Exterior) - Door(s) Damaged One or more doors observed to be damaged and/or missing. Make repairs as necessary. Recommendation: Contact a qualified professional. 2.7.3 I. Structural Systems: G. Doors (Interior and Exterior) - Door Not Flush With Trim Door(s) warped and not flush when closed. Make repairs as necessary. Recommendation: Contact a qualified professional. 2.7.4 I. Structural Systems: G. Doors (Interior and Exterior) - Improper Installation Doors out of square, improperly gapped at casings, ghosting open, and/or not latching throughout house. Likely due to improper installation or damaged hinges/hardware. Make repairs as necessary. Recommendation: Contact a qualified professional. 2.7.5 I. Structural Systems: G. Doors (Interior and Exterior) - Door Trim - Damaged Seek further investigation of all trim and make all repairs. Recommendation: Contact a qualified professional. 2.7.6 I. Structural Systems: G. Doors (Interior and Exterior) - Weatherstripping Insufficient Door(s) missing standard weatherstripping. This can result in significant energy loss and moisture intrusion. Recommend installation of standard weatherstripping. Here is a DIY guide on weatherstripping. Recommendation: Recommended DIY Project 2.8.1 I. Structural Systems: H. Windows - Windows Difficult To Open/Close One or more windows were difficult to open/close and may have spring damages. Make all repairs as necessary. Recommendation: Contact a qualified professional. 2.8.2 I. Structural Systems: H. Windows - Dirty Casings / Sills Window sills had construction debris / materials in them at time of inspection. May be due to improper drainage or blocked drainage holes. Recommend cleaning as to prevent clogging or weep holes due to a wet weather situation. Recommendation: Contact a qualified professional. 2.9.1 I. Structural Systems: I. Stairways (Interior and Exterior) - Handrail Missing/Damaged Handrail must be gripable and extend to bottom tread. Make repairs as necessary. Recommendation: Contact a qualified handyman. 2.9.2 I. Structural Systems: I. Stairways (Interior and Exterior) - Riser Heights Improper Riser heights are not uniform. This can cause a tripping hazard. Make repairs as necessary. Recommendation: Contact a qualified professional. 2.10.1 I. Structural Systems: J. Fireplaces and Chimneys - Fireplace Remote Intermittent Seek further investigation and make all repairs. Recommendation: Contact a qualified professional. 2.12.1 I. Structural Systems: L. Other - Cabinets Damaged Cabinets doors, bottoms (water damage), and/or drawers/knobs are damaged. Make all repairs as necessary. Recommendation: Contact a qualified professional. 2.12.2 I. Structural Systems: L. Other - Damaged Fencing Replace or repair all damaged and sagging posts, fencing pickets, and gates. Make all repairs as necessary. Recommendation: Contact a qualified fencing contractor 3.1.1 II. Electrical Systems: A. Service Entrance and Panels - Wiring - Neutrals/Grounds Occupying Same Bus Bar Secondary panel(s) contains grounds (EGC) and neutrals occupying same bus bar. The neutral bar is also bonded to the secondary panel. This condition is common on older homes. Monitor and make repairs as necessary. Recommendation: Contact a qualified electrical contractor. 3.1.2 II. Electrical Systems: A. Service Entrance and Panels - Wiring - Multiple Wires Occupying One Slot Only one wire may occupy any bus bar slot or breaker. Make repairs as necessary. Recommendation: Contact a qualified electrical contractor. 3.1.3 II. Electrical Systems: A. Service Entrance and Panels - Wiring - Ground Disconnected The ground wire serving the main service to the building is not visible to view connection to ground rod. Make repairs as necessary. Recommendation: Contact a qualified professional. 3.1.4 II. Electrical Systems: A. Service Entrance and Panels - Panel - Missing Labels The electrical panels were NOT completely and/or properly labeled. All breakers should be specifically identified as to sections of the house, lighting, mechanical's, receptacles... etc. Recommend a qualified electrician test and properly label all switches. Recommendation: Contact a qualified electrical contractor. 3.1.5 II. Electrical Systems: A. Service Entrance and Panels - Wiring - Frayed Sheathing Seek further investigation and repairs as necessary. Recommendation: Contact a qualified electrical contractor. 3.1.6 II. Electrical Systems: A. Service Entrance and Panels - Wiring - Circuit Deficiencies Seek review of main panel wiring practices and make all repairs. Handyman wiring practices present. Licensed electrician to review wiring in panels and make suggestions and upgrades as necessary. Seek further investigation of all wiring and make all repairs. Recommendation: Contact a qualified professional. 3.2.1 II. Electrical Systems: B. Branch Circuits, Connected Devices, and Fixtures - Receptacles: GFCI Not Present/Damaged Wet areas and exterior receptacles are required to have GFCI protected outlets. In some areas this protection at receptacles is damaged or missing, seek further investigation of all receptacles and make all repairs. GFCI (Ground Fault Circuit Interrupter) is an automatic device that offers personal protection against lethal electrical shock or electrocution. It is a special electrical receptacle or outlet that can stop electrical power within milliseconds as a safety precaution. Recommendation: Contact a qualified electrical contractor. 3.2.2 II. Electrical Systems: B. Branch Circuits, Connected Devices, and Fixtures - Receptacles: No Exterior GFCI Protection Exterior receptacles not energized, receptacle damaged. Some exterior receptacles not GFCI protected. Make repairs as necessary. Recommendation: Contact a qualified electrical contractor. 3.2.3 II. Electrical Systems: B. Branch Circuits, Connected Devices, and Fixtures - Fixture: Fan Wobbly/Damaged Make repairs as necessary. Recommendation: Contact a qualified professional. 3.2.4 II. Electrical Systems: B. Branch Circuits, Connected Devices, and Fixtures - Fixtures/Receptacles - Damaged Photo of circuit tester displays deficiency. Make repairs as necessary. Recommendation: Contact a qualified professional. 3.2.5 II. Electrical Systems: B. Branch Circuits, Connected Devices, and Fixtures - Receptacles: Covers Damaged/Missing Make repairs as necessary. Recommendation: Contact a qualified electrical contractor. 3.2.6 II. Electrical Systems: B. Branch Circuits, Connected Devices, and Fixtures - Receptacles: Loose Receptacle(s) loose in wall, seek further investigation of all receptacles and make all repairs. Recommendation: Contact a qualified electrical contractor. 3.2.7 II. Electrical Systems: B. Branch Circuits, Connected Devices, and Fixtures - Fixtures: Light(s) Inoperable One or more lighting fixtures were inoperable. This may be due to a bad bulb or some other unknown condition. This condition should be further evaluated and corrected as necessary. Recommendation: Contact a qualified electrical contractor. 3.2.8 II. Electrical Systems: B. Branch Circuits, Connected Devices, and Fixtures - Wriring: Repair Conduit Conduit damaged, make repairs to protect interior wires. Make repairs as necessary. Recommendation: Contact a qualified electrical contractor. 3.2.9 II. Electrical Systems: B. Branch Circuits, Connected Devices, and Fixtures - Wiring: Improper/Handyman Improper wiring was observed at the time of inspection. Make repairs as necessary. Recommendation: Contact a qualified electrical contractor. 4.2.1 III. Heating, Ventilation and Air Conditioning Systems: B. Cooling Equipment - Emergency Float Switch(es) - Not Present Seek installation emergency float switch in secondary pan. HVAC technician to diagnose condensate lines and system while on property to determine if any deficiencies present and make all repairs. Recommendation: Contact a qualified HVAC professional. 4.2.2 III. Heating, Ventilation and Air Conditioning Systems: B. Cooling Equipment - Review HVAC System Sufficiency Builder/Seller to provide documentation showing the sufficiency of HVAC systems for volume of air conditioned space. HVAC professionals can also perform Manual J calculations to determine sufficiency of both heating and cooling systems for volume of air conditioned space. Have the HVAC company recommend upgrades and make all repairs. Data tags of units provided for their use to determine unit capacities. Recommendation: Contact a qualified heating and cooling contractor 4.2.3 III. Heating, Ventilation and Air Conditioning Systems: B. Cooling Equipment - HVAC Damaged Component Make repairs as necessary. Recommendation: Contact a qualified professional. 4.2.4 III. Heating, Ventilation and Air Conditioning Systems: B. Cooling Equipment - HVAC System Not Cooling Properly The HVAC system did not cool the dwelling more than a degree or two during the HVAC inspection (roughly 60 min.). The heating load may be too much for the size of the system(s) installed or the systems may be damaged. Seek licensed technician to diagnose entire HVAC systems, perform leak detection, sizing tests, provide written details of tests performed and operational temperatures and pressures of entire HVAC system(s) and make all repairs. Recommendation: Contact a qualified professional. 4.2.5 III. Heating, Ventilation and Air Conditioning Systems: B. Cooling Equipment - HVAC System Inoperable HVAC system was in operable at time of inspection, no power present. Recommend having builder or HVAC technician to determine cause of inoperability and have documentation of system properly functioning and/or sufficiency. Recommendation: Contact a qualified professional. 4.3.1 III. Heating, Ventilation and Air Conditioning Systems: C. Duct Systems, Chases, and Vents - Register - Rust Rust build up around register. Monitor and make repairs as necessary. Recommendation: Contact a qualified professional. 5.1.1 IV. Plumbing Systems: A. Plumbing Supply, Distribution Systems, and Fixtures - Fixture Covered by Soil/Water Seek removal of water/soil so that fixtures may be operated. Unable to determine what type of fixture is installed in box or if a fixture is present. Make repairs as necessary. Recommendation: Contact a qualified professional. 5.1.2 IV. Plumbing Systems: A. Plumbing Supply, Distribution Systems, and Fixtures - Housings/Covers Damaged/Missing Install housing covers and make flush with wall/grade. Make repairs as necessary. Recommendation: Contact a qualified professional. 5.1.3 IV. Plumbing Systems: A. Plumbing Supply, Distribution Systems, and Fixtures - Damaged/Missing Fixtures Fixtures missing components or damaged, seek further investigation and make all repairs. Recommendation: Contact a qualified professional. 5.1.4 IV. Plumbing Systems: A. Plumbing Supply, Distribution Systems, and Fixtures - Fixture: Hot/Cold Swapped Make repairs as necessary. Recommendation: Contact a qualified plumbing contractor. 5.1.5 IV. Plumbing Systems: A. Plumbing Supply, Distribution Systems, and Fixtures - Fixture - Loose in Wall Make repairs as necessary. Recommendation: Contact a qualified plumbing contractor. 5.2.1 IV. Plumbing Systems: B. Drains, Wastes, and Vents - Damaged Materials Make repairs as necessary. Recommendation: Contact a qualified professional. 5.2.2 IV. Plumbing Systems: B. Drains, Wastes, and Vents - Corrugated Drains Present Replace accordion type drains for smooth wall type. Make repairs as necessary. Recommendation: Contact a qualified professional. 5.2.3 IV. Plumbing Systems: B. Drains, Wastes, and Vents - Main Drain - Standing Water/Debris The drain is dirty and standing water/debris is present. The camera had a difficult time visualizing the drain due to debris. Consider installing a backwater valve, at the street to keep septage from backing up into house from street. Blockages, dirty drain walls, and water present which may render the sewer camera ineffective and unable to uncover deficiencies. Seek plumber to clean out drains, diagnose by running sewer cam both to house and to main sewer, consider hydrostatic testing, with video documentation and make all repairs. Recommendation: Contact a qualified professional. 5.3.1 IV. Plumbing Systems: C. Water Heating Equipment - Drain Pan/Line Missing Install drain pan under water heater with drain line through exterior wall. Make repairs as necessary. Recommendation: Contact a qualified plumbing contractor. 5.3.2 IV. Plumbing Systems: C. Water Heating Equipment - Expansion Tank Missing Water heater(s) are not equipped with an expansion tank as per modern standards. Seek further investigation and make all repairs. Recommendation: Contact a qualified professional. 5.3.3 IV. Plumbing Systems: C. Water Heating Equipment - Deficient Temperature Pressure Relief Valve TPR valve drain line missing. These are required to terminate to the exterior as per current requirements. Make repairs as necessary. Recommendation: Contact a qualified professional. 5.3.4 IV. Plumbing Systems: C. Water Heating Equipment - Rust In Water Rust in water likely from rust buildup in water heater tank or corrosion of plumbing supplies. Seek plumber to asses water heater and replace/make repairs. Recommendation: Contact a qualified professional. 6.1.1 V. Appliances: A. Dishwashers - Improper Installation Installed crooked/loose under countertop. Make repairs as necessary. Recommendation: Contact a qualified professional. 6.3.1 V. Appliances: C. Range Hood and Exhaust Systems - Exhaust to Exterior - Not Connected Make repairs as necessary. Recommendation: Contact a qualified professional. 6.3.2 V. Appliances: C. Range Hood and Exhaust Systems - Exhaust to Interior - Not Fully Connected Looks as if limited amounts of air is blowing into interior space. Make repairs as necessary. Recommendation: Contact a qualified professional. 6.8.1 V. Appliances: H. Dryer Exhaust Systems - Remove Dryer Vent Screen Seek further investigation and make all repairs. Recommendation: Contact a qualified professional. 7.2.1 VI. Optional Systems: B. Swimming Pools, Spas, Hot Tubs, and Equipment - Pump - Drawing Air Looks as if pool pump may be drawing air from plumbing. Sight glass shows bubbles and sounds of air movement can be heard at filter and plumbing near pump. This may indicate a broken pipe in the system or a leak. Seek further investigation and make all repairs. Recommendation: Contact a qualified professional. 7.2.2 VI. Optional Systems: B. Swimming Pools, Spas, Hot Tubs, and Equipment - Lighting - Not Operable Make repairs as necessary. Recommendation: Contact a qualified professional. 7.2.3 VI. Optional Systems: B. Swimming Pools, Spas, Hot Tubs, and Equipment - Component Damaged/Missing Seek further investigation and make all repairs. Recommendation: Contact a qualified professional. 7.2.4 VI. Optional Systems: B. Swimming Pools, Spas, Hot Tubs, and Equipment - Damaged Concrete Make repairs as necessary. Recommendation: Contact a qualified professional. 7.3.1 VI. Optional Systems: C. Outbuildings - Wood/Materials Damaged Make repairs as necessary. Recommendation: Contact a qualified professional. 7.3.2 VI. Optional Systems: C. Outbuildings - GFCI - Not Present Make repairs as necessary. Recommendation: Contact a qualified professional. 7.3.3 VI. Optional Systems: C. Outbuildings - Electrical - Damages Present Make repairs as necessary. Recommendation: Contact a qualified professional. 7.3.4 VI. Optional Systems: C. Outbuildings - Damaged / Missing Fixtures Fixtures missing components or damaged, seek further investigation and make all repairs. Recommendation: Contact a qualified professional. 7.4.1 VI. Optional Systems: E. Private Sewage Disposal Systems - Septage at Clean Out Riser Symptoms indicate that system has backed up in the past. Seek septic professional to locate, dig up lids, open tank, and pump as necessary. Recommendation: Contact a qualified professional. | 66 | 11 | 0
1343 Steves Ave | 78210 | 1247 |  | 1945 | https://app.spectora.com/reports/f26e5f25-89c9-4039-b500-8959e50150ea?access=eyJhbGciOiJIUzI1NiJ9.eyJpZCI6NzQyMDA2MCwiZXhwIjoxNzM1Nzk3NTk5fQ.NZRq-sB0JoBBUBiTiqlUwjkZD-58DLKHdCAIbzSHW-o&ignoreClientComplete=true | https://cdn.spectora.com/reports/images/f26/e5f/25-/original/cover.jpg?1727459590 | 2.1.1 I. Structural Systems: A. Foundations - Concrete/Asphalt - Damages Present Cracks and/or settling materials present at time of inspection. Monitor and make repairs as necessary. Recommendation: Contact a qualified professional. 2.1.2 I. Structural Systems: A. Foundations - Crawlspace - Settling Piers/Beams/Flooring Settling likely due to sinking piers. Water intrusion symptoms present in crawlspace with indications that water runs through crawlspace next to piers. Monitor sinking and consult with foundation professional to make appropriate repairs. Recommendation: Contact a qualified professional. 2.1.3 I. Structural Systems: A. Foundations - Crawlspace - Wood In Contact With Soil Skirting present with wood supports in contact with soil. Wood is damaged in some areas. Make repairs as necessary Recommendation: Contact a qualified professional. 2.1.4 I. Structural Systems: A. Foundations - Crawlspace - Piers Not Flashed Piers should be flashed to keep insects from coming into contact with wooden beams. Make repairs as necessary. Recommendation: Contact a qualified professional. 2.1.5 I. Structural Systems: A. Foundations - Crawlspace - Skirting Damaged Make repairs as necessary. Recommendation: Contact a qualified professional. 2.1.6 I. Structural Systems: A. Foundations - Crawlspace - Wood/Materials Damaged/Previous Repairs Areas of water damage/previous repairs were evident in the crawlspace. Seek further investigation and make all repairs as necessary. Recommendation: Contact a qualified structural engineer. 2.1.7 I. Structural Systems: A. Foundations - Crawlspace - Install Vapor Barrier Over Soil Remove all debris and construction materials and install 6mm polyethylene sheeting to keep moisture from entering crawlspace from soil. Make all other repairs in crawlspace as necessary. Recommendation: Contact a qualified professional. 2.1.8 I. Structural Systems: A. Foundations - Crawlspace - Repair Insulation Poly Support 6mm poly wrapping is typically used to hold insulation in place in crawlspace. Insulation has been disturbed and damaged throughout. Seek further investigation of entire crawlspace to find all areas of damage and make all repairs. Recommendation: Contact a qualified professional. 2.2.1 I. Structural Systems: B. Grading and Drainage - Grading - Improper Drainage Proper drainage away from the foundation may be needed at various areas. Drainage/slope away from the foundation at all grading areas should be maintained at a minimum 5% slope for 10 feet (6”). 2% slope needed at first 10’ from foundation of hard surfaces (Drives, walks, etc). Balanced moisture maintenance around all perimeter areas of a slab foundation is recommended to prevent unbalanced moisture and/ or excessive dry out that will contribute to unneeded foundation settlement, movement that may affect the entire structure. Water standing or running alongside a foundation after rains or from watering (sprinklers) can cause differential settlement of a foundation. If soil grading is such that water runs alongside a foundation during rains, the water will run under the edge of the foundation and soften or carry away soil that is supporting the foundation. Recommendation: Contact a qualified professional. 2.2.2 I. Structural Systems: B. Grading and Drainage - Grading - Negative Slope Toward House Grading is sloping towards the home in some areas. A gutter/swale is recommended in this area to direct water downhill. Make repairs as necessary. Recommendation: Contact a qualified landscaping contractor 2.3.1 I. Structural Systems: C. Roof Covering Materials - Flashings - Maintain Caulking Maintain caulking on all exposed nail heads and/or joints to prevent water entry. Caulking is not an ideal form of waterproofing for more than an occasional plumbing boot nail head and is a temporary fix. Monitor and make repairs as necessary. Recommendation: Contact a qualified professional. 2.3.2 I. Structural Systems: C. Roof Covering Materials - Foliage/Tree Limbs - Removal Requested Remove tree limbs/foliage and/or debris in close contact with roofing. Foliage brushing up against roof can cause mechanical damage resulting in a shortened useful life. Make repairs as necessary. Recommendation: Contact a qualified professional. 2.3.3 I. Structural Systems: C. Roof Covering Materials - Metal Roofing - Seek Repairs/Replacement Damages present in field and at ridges/flashings. Impact and/or wind and/or rust and/or mechanical damages present. “Oil canning” condition likely present where roof looks wavy. Request owners insurance company and roofer and evaluate the entire roof including flashings for replacement/repairs and make all repairs. Request insurance company provide condition report in writing. Recommendation: Contact a qualified professional. 2.3.4 I. Structural Systems: C. Roof Covering Materials - Vents/Flashings - Damaged Caulking present at flashings, recommend installing caulking around all flashings and vents. Monitor and make repairs as necessary. Recommendation: Contact a qualified professional. 2.4.1 I. Structural Systems: D. Roof Structures and Attics - Rodents - Accesses Present Voids present in dwelling that allow for easy access into attic for rodents. Close up all attic accesses and include all connections at soffit/roofing to prevent rodent entry. Recommendation: Contact a qualified professional. 2.4.2 I. Structural Systems: D. Roof Structures and Attics - Decking - Sagging (Pre-Owned Home) Areas of roof present that are showing signs of sagging or raised decking. This is a common occurrence at most homes. Monitor and make repairs as necessary. Recommendation: Contact a qualified roofing professional. 2.5.1 I. Structural Systems: E. Walls (Interior and Exterior) - Wallboard Damages/Voids Cracks and/or damage present at exterior wallboard and/or gaps present between materials. Caulking and in some cases with large gaps, flashings can be used to make repairs. Seek further investigation of all walls and make all repairs. Recommendation: Contact a qualified professional. 2.5.2 I. Structural Systems: E. Walls (Interior and Exterior) - Foliage - Cutback Tree Limbs Foliage touching house and may damage materials. Make repairs as necessary. Recommendation: Contact a qualified professional. 2.9.1 I. Structural Systems: I. Stairways (Interior and Exterior) - Handrail Missing/Damaged Handrail must be gripable and extend to bottom tread. Make repairs as necessary. Recommendation: Contact a qualified handyman. 2.11.1 I. Structural Systems: K. Porches, Balconies, Decks, and Carports - Deck - Ribbon/Lag Bolts Missing Decking ribbon joists missing, missing ribbon/lag bolts. Monitor and make repairs as necessary. Recommendation: Contact a qualified professional. 2.11.2 I. Structural Systems: K. Porches, Balconies, Decks, and Carports - Deck - Wood/Materials Damaged One or more decking, boards or railings were observed to be loose or damaged. Make repairs as necessary Recommendation: Contact a qualified deck contractor. 2.12.1 I. Structural Systems: L. Other - Damaged Fencing Replace or repair all damaged and sagging posts, fencing pickets, and gates. Make all repairs as necessary. Recommendation: Contact a qualified fencing contractor 3.1.1 II. Electrical Systems: A. Service Entrance and Panels - Wiring - Ground Disconnected The ground wire serving the main service to the building is not visible to view connection to ground rod. Make repairs as necessary. Recommendation: Contact a qualified professional. 3.1.2 II. Electrical Systems: A. Service Entrance and Panels - Breaker - Damaged Seek further investigation and make all repairs. Recommendation: Contact a qualified professional. 3.1.3 II. Electrical Systems: A. Service Entrance and Panels - Wiring - Circuit Deficiencies Seek review of main panel wiring practices and make all repairs. Seek further investigation of all wiring and make all repairs. Recommendation: Contact a qualified professional. 3.2.1 II. Electrical Systems: B. Branch Circuits, Connected Devices, and Fixtures - Fixture: Missing/Damaged Globe Make repairs as necessary. 3.2.2 II. Electrical Systems: B. Branch Circuits, Connected Devices, and Fixtures - Wriring: Repair Conduit Conduit damaged, make repairs to protect interior wires. Make repairs as necessary. Recommendation: Contact a qualified electrical contractor. 3.2.3 II. Electrical Systems: B. Branch Circuits, Connected Devices, and Fixtures - Wiring: Improper/Handyman Improper wiring was observed at the time of inspection. Make repairs as necessary. Recommendation: Contact a qualified electrical contractor. 4.2.1 III. Heating, Ventilation and Air Conditioning Systems: B. Cooling Equipment - HVAC Damaged Component Make repairs as necessary. Recommendation: Contact a qualified professional. 5.1.1 IV. Plumbing Systems: A. Plumbing Supply, Distribution Systems, and Fixtures - Damaged/Missing Fixtures Fixtures missing components or damaged, seek further investigation and make all repairs. Recommendation: Contact a qualified professional. 5.1.2 IV. Plumbing Systems: A. Plumbing Supply, Distribution Systems, and Fixtures - Insulate Exterior Plumbing Supply Exposed water supply lines may freeze in cold weather. Make repairs as necessary. Recommendation: Contact a qualified professional. 5.1.3 IV. Plumbing Systems: A. Plumbing Supply, Distribution Systems, and Fixtures - Galvanized Plumbing Supply Old galvanized plumbing supplies present. Aging galvanized pipe rusts from the inside and should be monitored for slow moving supplies. Seek further investigation of all pluming supply and make all repairs. Recommendation: Contact a qualified plumbing contractor. 5.2.1 IV. Plumbing Systems: B. Drains, Wastes, and Vents - Damaged Materials Make repairs as necessary. Recommendation: Contact a qualified professional. 5.2.2 IV. Plumbing Systems: B. Drains, Wastes, and Vents - Cast Iron Drainpipes Present Portions (or all) of the main drain lines are cast iron. Cast iron waste lines are known to deteriorate and leak overtime. It is beyond the scope of this inspection to determine if there are leaks in the waste lines in non-visible areas. Most cast iron pipes today are over 40 years old and may be nearing the end of their life expectancy. Budgeting for future replacement is recommended. For a more detailed analysis of the cast iron waste lines, a licensed plumber should be consulted. 5.2.3 IV. Plumbing Systems: B. Drains, Wastes, and Vents - Main Drain - Standing Water/Debris The drain is dirty and standing water/debris is present. The camera had a difficult time visualizing the drain due to debris. Consider installing a backwater valve, at the street to keep septage from backing up into house from street. Blockages, dirty drain walls, and water present which may render the sewer camera ineffective and unable to uncover deficiencies. Seek plumber to clean out drains, diagnose by running sewer cam both to house and to main sewer, consider hydrostatic testing, with video documentation and make all repairs. Recommendation: Contact a qualified professional. 5.2.4 IV. Plumbing Systems: B. Drains, Wastes, and Vents - Pipe Offset There appears to be an offset in the drain pipe. An offset is a section of pipe that is separated, for one or more reasons, that leaves a gap in the drain. Offsets often occur a pipe joints due to movement or improper installation and can leak, accumulate debris, or allow roots to penetrate the drain line. Seek plumber to review entire drain including review of lines under the house and make all repairs as necessary. Recommendation: Contact a qualified professional. 5.2.5 IV. Plumbing Systems: B. Drains, Wastes, and Vents - Cast Iron - Damages Present There appears to be an excessive amount of rust and/or corrosion in the cast iron drains pipes. This could indicate the lines are nearing the end of their life expectancy. The detection of active leaks is beyond the scope of this inspection. Repair or replacement in the near future may be necessary. Recommendation: Contact a qualified professional. 5.5.1 IV. Plumbing Systems: F. Gas Distribution Systems and Gas Appliances - Rusted Gas Supply Please be advised all gas piping should be painted in order to prevent rust and corrosion. High quality rust oleum paint is usually the best for metal, steel or galvanized piping. Make repairs as necessary. Recommendation: Contact a qualified professional. 7.1.1 VI. Optional Systems: C. Outbuildings - Wood/Materials Damaged Make repairs as necessary. Recommendation: Contact a qualified professional. 7.1.2 VI. Optional Systems: C. Outbuildings - Electrical - Damages Present Make repairs as necessary. Recommendation: Contact a qualified professional. | 29 | 11 | 0
817 Paddy Rd | 78114 | 2847 |  | 2019 | https://app.spectora.com/reports/0ed39f3a-0707-4757-a8d7-b24daac189a1?access=eyJhbGciOiJIUzI1NiJ9.eyJpZCI6NzQyODk0NCwiZXhwIjoxNzM1Nzk3NTk5fQ.kvxSwQLpa9y5ZZ5wcaFi17nvpmTaMQX9I_sKMvNw2d0&ignoreClientComplete=true | https://cdn.spectora.com/reports/images/0ed/39f/3a-/original/cover.jpg?1727470468 | 2.1.1 I. Structural Systems: A. Foundations - Concrete/Asphalt - Damages Present Cracks and/or settling materials present at time of inspection. Monitor and make repairs as necessary. Recommendation: Contact a qualified professional. 2.2.1 I. Structural Systems: B. Grading and Drainage - Grading - Negative Slope Toward House Grading is sloping towards the home in some areas. A gutter/swale is recommended in this area to direct water downhill. Make repairs as necessary. Recommendation: Contact a qualified landscaping contractor 2.2.2 I. Structural Systems: B. Grading and Drainage - Grading - Improper Clearance Distance from the finished grade to walls, materials and/or weep holes are insufficient. When the grade is too close to materials water damage and infestations are likely to take place. Seek minimum 6in clearance from soil to weep holes and/or wall materials. Monitor and make repairs as necessary. Recommendation: Contact a qualified professional. 2.4.1 I. Structural Systems: D. Roof Structures and Attics - Rodents - Accesses Present Voids present in dwelling that allow for easy access into attic for rodents. Close up all attic accesses and include all connections at soffit/roofing to prevent rodent entry. Recommendation: Contact a qualified professional. 2.4.2 I. Structural Systems: D. Roof Structures and Attics - Insulation - Insufficient Depth/Missing Insulation depth may be inadequate in some areas of attic and/or walls. Remove any damaged insulation, investigate all areas, and install additional insulation to reach R-38 value. Recommendation: Contact a qualified insulation contractor. 2.4.3 I. Structural Systems: D. Roof Structures and Attics - Ventilation - Insufficient Dispersal of ventilation could be improved to decrease heat in attic. Add ventilation near ridge(s) and/or baffles near soffits to allow for passive flow of cool air from soffits to ridge vents. Inspector has observed ventilation roofing covers on the roof, however it doesn’t seem that the decking has been cut to accommodate ventilation of the attic. It is extremely hot in the attic- more than usual. Recommendation: Contact a qualified professional. 2.5.1 I. Structural Systems: E. Walls (Interior and Exterior) - Grout - Damaged Grout cracking and/or damaged, likely due to improper materials or setting time. Cracks in wall near wet areas (showers, tubs) can provide a way for water to enter wall cavity. Monitor and make repairs as necessary. Recommendation: Contact a qualified professional. 2.5.2 I. Structural Systems: E. Walls (Interior and Exterior) - Wallboard Wavy - Interior Wavy wallboard present in one or more areas likely due to slightly post flush installed studs and/or out of square sill plates. Make repairs as necessary. Recommendation: Contact a qualified professional. 2.5.3 I. Structural Systems: E. Walls (Interior and Exterior) - Facia/Trim Damages Present Caulk and secure all damaged wood trim and materials. Make replacements as necessary. Recommendation: Contact a qualified professional. 2.6.1 I. Structural Systems: F. Ceilings and Floors - Flooring - Grout Damaged Investigate all damages to floor grout and make necessary repairs. This is not an exhaustive list of deficiencies in grout. Monitor and make repairs as necessary. Recommendation: Contact a qualified professional. 2.7.1 I. Structural Systems: G. Doors (Interior and Exterior) - Door - Out of Square Door out of square. Seek further investigation of all doors and make all repairs. Recommendation: Contact a qualified professional. 2.7.2 I. Structural Systems: G. Doors (Interior and Exterior) - Bi-Fold Doors Out of Square Doors out of square or gaps inconsistent between doors. Make repairs as necessary. Recommendation: Contact a qualified professional. 2.7.3 I. Structural Systems: G. Doors (Interior and Exterior) - Door(s) Damaged One or more doors observed to be damaged and/or missing. Make repairs as necessary. Recommendation: Contact a qualified professional. 2.7.4 I. Structural Systems: G. Doors (Interior and Exterior) - Door Not Flush With Trim Door(s) warped and not flush when closed. Make repairs as necessary. Recommendation: Contact a qualified professional. 2.8.1 I. Structural Systems: H. Windows - Window - Screens Damaged/Missing Make repairs as necessary. Recommendation: Contact a qualified window repair/installation contractor. 2.8.2 I. Structural Systems: H. Windows - Windows Not Latching Make repairs as necessary. Recommendation: Contact a qualified professional. 2.8.3 I. Structural Systems: H. Windows - Dirty Casings / Sills Window sills had construction debris / materials in them at time of inspection. May be due to improper drainage or blocked drainage holes. Recommend cleaning as to prevent clogging or weep holes due to a wet weather situation. Recommendation: Contact a qualified professional. 2.12.1 I. Structural Systems: L. Other - Cabinets Damaged Cabinets doors, bottoms (water damage), and/or drawers/knobs are damaged. Make all repairs as necessary. Recommendation: Contact a qualified professional. 2.12.2 I. Structural Systems: L. Other - Cabinet Doors Out Of Square/Damaged Monitor and make repairs as necessary. Recommendation: Contact a qualified professional. 2.12.3 I. Structural Systems: L. Other - Cabinet Not Secured/Installed Properly Make repairs as necessary. Recommendation: Contact a qualified professional. 3.2.1 II. Electrical Systems: B. Branch Circuits, Connected Devices, and Fixtures - Receptacles: GFCI Not Present/Damaged Wet areas and exterior receptacles are required to have GFCI protected outlets. In some areas this protection at receptacles is damaged or missing, seek further investigation of all receptacles and make all repairs. GFCI (Ground Fault Circuit Interrupter) is an automatic device that offers personal protection against lethal electrical shock or electrocution. It is a special electrical receptacle or outlet that can stop electrical power within milliseconds as a safety precaution. Recommendation: Contact a qualified electrical contractor. 3.2.2 II. Electrical Systems: B. Branch Circuits, Connected Devices, and Fixtures - Fixture: Fan Wobbly/Damaged Make repairs as necessary. Recommendation: Contact a qualified professional. 3.2.3 II. Electrical Systems: B. Branch Circuits, Connected Devices, and Fixtures - Fixtures: Light(s) Inoperable One or more lighting fixtures were inoperable. This may be due to a bad bulb or some other unknown condition. This condition should be further evaluated and corrected as necessary. Recommendation: Contact a qualified electrical contractor. 3.2.4 II. Electrical Systems: B. Branch Circuits, Connected Devices, and Fixtures - Fixture: Fan Not Operable Likely not operating because remote has switched the unit off, or it’s not wired properly. Make repairs as necessary. Recommendation: Contact a qualified electrical contractor. 4.2.1 III. Heating, Ventilation and Air Conditioning Systems: B. Cooling Equipment - Under-performing HVAC Evaporator and condenser coil data tags. Seek licensed technician to diagnose entire HVAC systems, perform leak detection tests, provide written details of tests performed and operational temperatures and pressures of both heating and cooling systems and make all repairs. Recommendation: Contact a qualified HVAC professional. 4.2.2 III. Heating, Ventilation and Air Conditioning Systems: B. Cooling Equipment - Review HVAC System Sufficiency Builder/Seller to provide documentation showing the sufficiency of HVAC systems for volume of air conditioned space. HVAC professionals can also perform Manual J calculations to determine sufficiency of both heating and cooling systems for volume of air conditioned space. Have the HVAC company recommend upgrades and make all repairs. Data tags of units provided for their use to determine unit capacities. Recommendation: Contact a qualified heating and cooling contractor 4.2.3 III. Heating, Ventilation and Air Conditioning Systems: B. Cooling Equipment - HVAC Damaged Component Make repairs as necessary. Recommendation: Contact a qualified professional. 4.2.4 III. Heating, Ventilation and Air Conditioning Systems: B. Cooling Equipment - Rust Present In Secondary Pan Rust likely from evaporator coil present in secondary pan in attic. Monitor and make repairs as necessary. Recommendation: Contact a qualified HVAC professional. 4.3.1 III. Heating, Ventilation and Air Conditioning Systems: C. Duct Systems, Chases, and Vents - Baffle - Closed Baffle at inside register closed. Seek further investigation and make necessary repairs. Recommendation: Contact a qualified professional. 4.3.2 III. Heating, Ventilation and Air Conditioning Systems: C. Duct Systems, Chases, and Vents - Vent Damaged Seek further investigation and make all repairs. Recommendation: Contact a qualified professional. 5.1.1 IV. Plumbing Systems: A. Plumbing Supply, Distribution Systems, and Fixtures - Supply Pressure Too High Water supply pressure over 80 PSI, seek licensed plumber to investigate plumbing system and make pressure reduction. If a pressure reducing valve is needed and appliances are gas, bladder tanks and/or blowoff valves may be needed at water heater(s). Seek further investigation and make all repairs. Recommendation: Contact a qualified plumbing contractor. 5.1.2 IV. Plumbing Systems: A. Plumbing Supply, Distribution Systems, and Fixtures - Housings/Covers Damaged/Missing Install housing covers and make flush with wall/grade. Make repairs as necessary. Recommendation: Contact a qualified professional. 5.1.3 IV. Plumbing Systems: A. Plumbing Supply, Distribution Systems, and Fixtures - Fixture - Low Water Pressure Make repairs as necessary. Recommendation: Contact a qualified plumbing contractor. 5.1.4 IV. Plumbing Systems: A. Plumbing Supply, Distribution Systems, and Fixtures - Damaged/Missing Fixtures Fixtures missing components or damaged, seek further investigation and make all repairs. Recommendation: Contact a qualified professional. 5.1.5 IV. Plumbing Systems: A. Plumbing Supply, Distribution Systems, and Fixtures - Insulate Exterior Plumbing Supply Exposed water supply lines may freeze in cold weather. Make repairs as necessary. Recommendation: Contact a qualified professional. 5.2.1 IV. Plumbing Systems: B. Drains, Wastes, and Vents - Leak Present Seek further investigation and make all repairs. Recommendation: Contact a qualified professional. 5.2.2 IV. Plumbing Systems: B. Drains, Wastes, and Vents - Diverter(s)/Drain Stopper Damaged Drain diverter damaged and/or difficult to operate. Seek further investigation of all diverters/drain stoppers and make all repairs. Recommendation: Contact a qualified professional. 5.2.3 IV. Plumbing Systems: B. Drains, Wastes, and Vents - Corrugated Drains Present Replace accordion type drains for smooth wall type. Make repairs as necessary. Recommendation: Contact a qualified professional. 5.2.4 IV. Plumbing Systems: B. Drains, Wastes, and Vents - Main Drain - Standing Water/Debris The drain is dirty and standing water/debris is present. The camera had a difficult time visualizing the drain due to debris. Consider installing a backwater valve, at the street to keep septage from backing up into house from street. Blockages, dirty drain walls, and water present which may render the sewer camera ineffective and unable to uncover deficiencies. Seek plumber to clean out drains, diagnose by running sewer cam both to house and to main sewer, consider hydrostatic testing, with video documentation and make all repairs. Recommendation: Contact a qualified professional. 5.3.1 IV. Plumbing Systems: C. Water Heating Equipment - Drain Pan/Line Missing Install drain pan under water heater with drain line through exterior wall. Make repairs as necessary. Recommendation: Contact a qualified plumbing contractor. 5.3.2 IV. Plumbing Systems: C. Water Heating Equipment - Deficient Temperature Pressure Relief Valve TPR valve drain line missing. These are required to terminate to the exterior as per current requirements. Make repairs as necessary. Recommendation: Contact a qualified professional. 5.3.3 IV. Plumbing Systems: C. Water Heating Equipment - Rusted Components/Connections Replace rusted parts, install dielectric unions to prevent future rust. Make repairs as necessary. Recommendation: Contact a qualified professional. 6.7.1 V. Appliances: G. Garage Door Operators - Balance Garage Door(s) Repair balance/springs on garage door(s)(should remain open at halfway mark). Make repairs as necessary Recommendation: Contact a qualified professional. 6.8.1 V. Appliances: H. Dryer Exhaust Systems - Clean Dryer Exhaust System Recommend cleaning dryer vent ductwork on a regular basis. The exterior termination dampers or louvers should be checked occasionally for proper open & close functioning. Warning please be advised excessive lint buildup could be a fire hazard! Recommendation: Contact a qualified professional. 6.9.1 V. Appliances: I. Other - Refrigerator Not Producing Water/Ice Make all repairs as necessary. Recommendation: Contact a qualified professional. | 41 | 4 | 0
605 Squires Row | 78213 | 3529 |  | 1972 | https://app.spectora.com/reports/91f0bd2f-4ce9-4578-bd50-15da237892e3?access=eyJhbGciOiJIUzI1NiJ9.eyJpZCI6NzQzODEzMiwiZXhwIjoxNzM1Nzk3NTk5fQ.suyBMPDX3UyWaBpXvgFh-gG1OxlF_GVQxXEhl-TOu0g&ignoreClientComplete=true | https://cdn.spectora.com/reports/images/91f/0bd/2f-/original/cover.jpg?1727909810 | 2.1.1 I. Structural Systems: A. Foundations - Cracks - Minor Cracking was noted at the foundation. This is common as concrete ages and shrinkage surface cracks are normal. It cannot be determined if further cracking or differential movement will occur. Recommend monitoring any cracks at foundation areas if and when they are or will be present. Here is an informational article on foundation cracks. Recommendation: Contact a qualified structural engineer. 2.1.2 I. Structural Systems: A. Foundations - Corner Pop / Wedge Cracks Corner popping found at one or more areas. This normally tends to be a non- structural issue when it does occur unless or until either the concrete of the foundation corner starts to deteriorate extensively, or the bottom of the corner brick or stone is exposed excessively or if there is cracking in the above masonry and / or mortar joints above the brick lug of the foundation. It cannot be determined at this point to what extent the wedge crack will progress to, or what affect it will have on other areas around it. Recommendation: Contact a qualified professional. 2.1.3 I. Structural Systems: A. Foundations - Foundation Condition Assessment Foundation appears to have movement that may need repairs. Reference the diagram of measurements taken below. Consider engaging a foundation repair company to provide a diagram of foundation elevations and associated repair costs. If the foundation has had previous repairs, obtain documentation on elevations before and after the repairs. Also, consider hydrostatic drain line testing to determine if the drain line under the slab is in working condition. In some cases of extreme settlement, it is advised to engage a foundation professional/engineer to investigate, document and provide list of needed repairs, remedies or conclusions. Measurements in diagram taken with precision altimeter. The star represents the "*" point where the device sits. The other measurements are taken in locations around the house. This diagram may serve as a base-line for future settlement symptoms to determine to what degree the foundation has changed over time. Recommendation: Contact a foundation contractor. 2.1.4 I. Structural Systems: A. Foundations - Slab - Wall Efflorescence This white, powdery deposit of salts seeping through the foundation wall is consistent with moisture intrusion. This condition can be an indication of compromising of the soil's ability to support the home structure and/or lead to organic substance growth. Recommend a qualified contractor to identify source of moisture and correct. Recommendation: Contact a qualified professional. 2.1.5 I. Structural Systems: A. Foundations - Retention Wall(s) - Damaged Retention walls have sustained damages and previous repairs may have been conducted at the time of inspection. Make all repairs as necessary. Recommendation: Contact a qualified professional. 2.2.1 I. Structural Systems: B. Grading and Drainage - Gutter - Diverters/Splash blocks Install diverters and or splash blocks at all walkways, and downspout extensions to direct water away from low spots and foundation walls. One or more downspouts is directed to discharge against the foundation. Needs correction to prevent foundation issues due to excessive water exposure and moisture damage. Recommend adding splash blocks/extensions. Recommendation: Contact a qualified professional. 2.3.1 I. Structural Systems: C. Roof Covering Materials - Metal Roofing - Seek Repairs/Replacement Damages present in field and at ridges/flashings. Impact and/or wind and/or rust and/or mechanical damages present. “Oil canning” condition likely present where roof looks wavy. Request owners insurance company and roofer and evaluate the entire roof including flashings for replacement/repairs and make all repairs. Request insurance company provide condition report in writing. Recommendation: Contact a qualified professional. 2.3.2 I. Structural Systems: C. Roof Covering Materials - Solar Panels Present Solar panels provide locations for potential leaks in roofing. Seek further investigation to determine if leaks are present and monitor areas for water leaks that may develop over time that are not present during inspection. Seek further investigation of all areas with solar panels in attic and on roofing and make all repairs. Recommendation: Contact a qualified professional. 2.4.1 I. Structural Systems: D. Roof Structures and Attics - Rodents - Accesses Present Voids present in dwelling that allow for easy access into attic for rodents. Close up all attic accesses and include all connections at soffit/roofing to prevent rodent entry. Recommendation: Contact a qualified professional. 2.4.2 I. Structural Systems: D. Roof Structures and Attics - Attic Pulldown Ladder Damaged Attic pulldown ladder at the garage was damaged, bent and/or not working properly. Recommendation: Contact a qualified professional. 2.4.3 I. Structural Systems: D. Roof Structures and Attics - Decking - Damaged/Previous Repairs Present Monitor and make repairs as necessary. Recommendation: Contact a qualified professional. 2.5.1 I. Structural Systems: E. Walls (Interior and Exterior) - Interior Cracks - Minor Cracking was observed in drywall with previous repairs. Make repairs as necessary. Recommendation: Contact a qualified drywall contractor. 2.5.2 I. Structural Systems: E. Walls (Interior and Exterior) - Wallboard Wavy - Interior Wavy wallboard present in one or more areas likely due to slightly post flush installed studs and/or out of square sill plates. Make repairs as necessary. Recommendation: Contact a qualified professional. 2.5.3 I. Structural Systems: E. Walls (Interior and Exterior) - Exterior Cracks - Minor Minor cracking was observed in exterior wall(s). Monitor and make repairs as necessary. Recommendation: Recommended DIY Project 2.5.4 I. Structural Systems: E. Walls (Interior and Exterior) - Exterior Mortar Cracking Cracking at mortar joints present. Mortar has very little sheer strength and cracks relatively easily when stress is introduced. Large mortar joints are also more susceptible to cracking. Recommend using sanded silicone grout after removing all loose materials. Monitor and make repairs as necessary. Recommendation: Recommended DIY Project 2.5.5 I. Structural Systems: E. Walls (Interior and Exterior) - Facia/Trim Damages Present Caulk and secure all damaged wood trim and materials. Make replacements as necessary. Recommendation: Contact a qualified professional. 2.5.6 I. Structural Systems: E. Walls (Interior and Exterior) - Parging - Damaged/Missing Parging is a skim coat type trowel on substance made typically of 30% portland cement and 70% sand. This material is used primarily to cover imperfections in the slab wall. Make repairs as necessary. Recommendation: Contact a qualified professional. 2.5.7 I. Structural Systems: E. Walls (Interior and Exterior) - Foliage - Cutback Tree Limbs Foliage touching house and may damage materials. Make repairs as necessary. Recommendation: Contact a qualified professional. 2.5.8 I. Structural Systems: E. Walls (Interior and Exterior) - Retention Wall(s) - Damaged Retention walls have sustained damages. Monitor and make all repairs as necessary. Recommendation: Contact a qualified professional. 2.6.1 I. Structural Systems: F. Ceilings and Floors - Ceiling - Minor Damage Minor damage or deterioration to the ceiling was visible at the time of the inspection. Monitor and make repairs as necessary. Recommendation: Contact a qualified drywall contractor. 2.6.2 I. Structural Systems: F. Ceilings and Floors - Ceiling - Previous Repairs Drywall/paneling at ceiling and walls damaged and previous repairs may be present. Make repairs as necessary. Recommendation: Contact a qualified professional. 2.6.3 I. Structural Systems: F. Ceilings and Floors - Flooring - Not Level Section(s) of flooring not level. Areas present where beam(s) can be felt raised or lowered under foot. Monitor and make repairs as necessary. Recommendation: Contact a qualified professional. 2.6.4 I. Structural Systems: F. Ceilings and Floors - Flooring - Tiles Cracked/Loose one or more tiles showing cracks or deflection when tapped. Make repairs as necessary. Recommendation: Contact a qualified professional. 2.6.5 I. Structural Systems: F. Ceilings and Floors - Flooring - Grout Damaged Investigate all damages to floor grout and make necessary repairs. This is not an exhaustive list of deficiencies in grout. Monitor and make repairs as necessary. Recommendation: Contact a qualified professional. 2.7.1 I. Structural Systems: G. Doors (Interior and Exterior) - Door - Out of Square Door out of square. Seek further investigation of all doors and make all repairs. Recommendation: Contact a qualified professional. 2.7.2 I. Structural Systems: G. Doors (Interior and Exterior) - Door Not Flush With Trim Door(s) warped and not flush when closed. Make repairs as necessary. Recommendation: Contact a qualified professional. 2.7.3 I. Structural Systems: G. Doors (Interior and Exterior) - Door Trim - Damaged Seek further investigation of all trim and make all repairs. Recommendation: Contact a qualified professional. 2.7.4 I. Structural Systems: G. Doors (Interior and Exterior) - Weatherstripping Insufficient Door(s) missing standard weatherstripping. This can result in significant energy loss and moisture intrusion. Recommend installation of standard weatherstripping. Here is a DIY guide on weatherstripping. Recommendation: Recommended DIY Project 2.8.1 I. Structural Systems: H. Windows - Windows Difficult To Open/Close One or more windows were difficult to open/close and may have spring damages. Make all repairs as necessary. Recommendation: Contact a qualified professional. 2.8.2 I. Structural Systems: H. Windows - Broken Window(s) Replace all broken and damaged/non operating windows. Seek further investigation of all windows and make all repairs. Recommendation: Contact a qualified professional. 2.8.3 I. Structural Systems: H. Windows - Trim - Damaged Trim damaged around window(s). Seek further investigation and make necessary repairs. Recommendation: Contact a qualified professional. 2.8.4 I. Structural Systems: H. Windows - Window - Screen(s) Missing Seek further investigation and make necessary repairs. Recommendation: Contact a qualified professional. 2.10.1 I. Structural Systems: J. Fireplaces and Chimneys - Chimney Flue/Brick/Liner Dirty Chimney liner had layer of creosote dust, so underlying structure couldn't be inspected for cracks. Recommend qualified chimney sweep company inspect and/or clean. Recommendation: Contact a qualified chimney contractor. 2.10.2 I. Structural Systems: J. Fireplaces and Chimneys - Lintel Rusted Witebrush and paint lintel. Make repairs as necessary. Recommendation: Contact a qualified professional. 2.10.3 I. Structural Systems: J. Fireplaces and Chimneys - Fireplace Key Missing Make repairs as necessary. Recommendation: Contact a qualified professional. 2.11.1 I. Structural Systems: K. Porches, Balconies, Decks, and Carports - Damaged Ceiling Make repairs as necessary. Recommendation: Contact a qualified professional. 3.2.1 II. Electrical Systems: B. Branch Circuits, Connected Devices, and Fixtures - Receptacles: GFCI Not Present/Damaged Wet areas and exterior receptacles are required to have GFCI protected outlets. In some areas this protection at receptacles is damaged or missing, seek further investigation of all receptacles and make all repairs. GFCI (Ground Fault Circuit Interrupter) is an automatic device that offers personal protection against lethal electrical shock or electrocution. It is a special electrical receptacle or outlet that can stop electrical power within milliseconds as a safety precaution. Recommendation: Contact a qualified electrical contractor. 3.2.2 II. Electrical Systems: B. Branch Circuits, Connected Devices, and Fixtures - Receptacles: No Exterior GFCI Protection Exterior receptacles not energized, receptacle damaged. Some exterior receptacles not GFCI protected. Make repairs as necessary. Recommendation: Contact a qualified electrical contractor. 3.2.3 II. Electrical Systems: B. Branch Circuits, Connected Devices, and Fixtures - Receptacles: Covers Damaged/Missing Make repairs as necessary. Recommendation: Contact a qualified electrical contractor. 3.2.4 II. Electrical Systems: B. Branch Circuits, Connected Devices, and Fixtures - Switches: Installed Improperly One or more switches are installed improperly. Make repairs as necessary. Recommendation: Contact a qualified electrical contractor. 3.2.5 II. Electrical Systems: B. Branch Circuits, Connected Devices, and Fixtures - Wiring: Exposed Ends/Splices All wire connections & charged wires with exposed ends and splices should be covered in junction boxes for safety. Make repairs as necessary. Recommendation: Contact a qualified electrical contractor. 3.2.6 II. Electrical Systems: B. Branch Circuits, Connected Devices, and Fixtures - Wiring: No Grounding Wires Present Old wiring system without EGC (equipment grounding conductors) or ground wires. Seek installation of GFCI receptacles at all circuits without ground. Seek further investigation and make all repairs. Recommendation: Contact a qualified electrical contractor. 4.1.1 III. Heating, Ventilation and Air Conditioning Systems: A. Heating Equipment - Under-performing System System not producing more than 100 deg. F. With a Delta T (temperature differential) of more than 20 deg. F. Seek further investigation of entire system including emergency heat and AC/Cooling system and make all repairs. Seek written diagnosis of entire system pressures, temperatures and sufficiency by licensed technician. Recommendation: Contact a qualified heating and cooling contractor 4.2.1 III. Heating, Ventilation and Air Conditioning Systems: B. Cooling Equipment - Water/Debris in Secondary Pan Remove debris from secondary pan under evaporator coil in attic. Debris may cause premature clogging of condensate line. Clean and service condensate line. Monitor and make repairs as necessary. Recommendation: Contact a qualified HVAC professional. 4.3.1 III. Heating, Ventilation and Air Conditioning Systems: C. Duct Systems, Chases, and Vents - Vent Damaged Seek further investigation and make all repairs. Recommendation: Contact a qualified professional. 5.1.1 IV. Plumbing Systems: A. Plumbing Supply, Distribution Systems, and Fixtures - Fixture Covered by Soil/Water Seek removal of water/soil so that fixtures may be operated. Unable to determine what type of fixture is installed in box or if a fixture is present. Make repairs as necessary. Recommendation: Contact a qualified professional. 5.1.2 IV. Plumbing Systems: A. Plumbing Supply, Distribution Systems, and Fixtures - Housings/Covers Damaged/Missing Install housing covers and make flush with wall/grade. Make repairs as necessary. Recommendation: Contact a qualified professional. 5.1.3 IV. Plumbing Systems: A. Plumbing Supply, Distribution Systems, and Fixtures - Leak Detected Water leak likely present. Cabinet/trim/wall repairs may be needed as well. Seek licensed contractor to investigate all potentially wet areas and make all repairs. Recommendation: Contact a qualified professional. 5.1.4 IV. Plumbing Systems: A. Plumbing Supply, Distribution Systems, and Fixtures - Fixture - Toilet Installed Improperly Toilet(s) are installed improperly (loose). Water leaks are frequently caused by loose toilets. Seek further investigation to determine if leaks and water damage are present and make all repairs. Recommendation: Contact a qualified plumbing contractor. 5.1.5 IV. Plumbing Systems: A. Plumbing Supply, Distribution Systems, and Fixtures - Fixture - Loose in Wall Make repairs as necessary. Recommendation: Contact a qualified plumbing contractor. 5.2.1 IV. Plumbing Systems: B. Drains, Wastes, and Vents - Damaged Materials Make repairs as necessary. Recommendation: Contact a qualified professional. 5.2.2 IV. Plumbing Systems: B. Drains, Wastes, and Vents - Main Drain - Standing Water/Debris The drain is dirty and standing water/debris is present. The camera had a difficult time visualizing the drain due to debris. Consider installing a backwater valve, at the street to keep septage from backing up into house from street. Blockages, dirty drain walls, and water present which may render the sewer camera ineffective and unable to uncover deficiencies. Seek plumber to clean out drains, diagnose by running sewer cam both to house and to main sewer, consider hydrostatic testing, with video documentation and make all repairs. Recommendation: Contact a qualified professional. 5.3.1 IV. Plumbing Systems: C. Water Heating Equipment - Damaged Vent Flue Seek further investigation and make all repairs. Recommendation: Contact a qualified professional. 5.3.2 IV. Plumbing Systems: C. Water Heating Equipment - Rusted Components/Connections Replace rusted parts, install dielectric unions to prevent future rust. Make repairs as necessary. Recommendation: Contact a qualified professional. 5.5.1 IV. Plumbing Systems: F. Gas Distribution Systems and Gas Appliances - Rusted Gas Supply Please be advised all gas piping should be painted in order to prevent rust and corrosion. High quality rust oleum paint is usually the best for metal, steel or galvanized piping. Make repairs as necessary. Recommendation: Contact a qualified professional. 6.7.1 V. Appliances: G. Garage Door Operators - Auto Reverse Sensor(s) Not Working The auto reverse sensor was not responding at time of inspection. Close force may need to be adjusted so door retreats when encountering an obstacle. Make repairs as necessary. Recommendation: Contact a qualified garage door contractor. | 45 | 11 | 0
1130 County Rd 124 | 78114 | 1714 |  | 2005 | https://app.spectora.com/reports/668da63a-8037-4adf-9286-5088bd9fad5a?access=eyJhbGciOiJIUzI1NiJ9.eyJpZCI6NzQ2MTg4MSwiZXhwIjoxNzM1Nzk3NTk5fQ.b4XsaZgNA0lM8ntjnUnNFS_wvKOKnhRISGzyh9OkbJo&ignoreClientComplete=true | https://cdn.spectora.com/reports/images/668/da6/3a-/original/cover.jpg?1728152437 | 2.1.1 I. Structural Systems: A. Foundations - Cracks - Minor Cracking was noted at the foundation. This is common as concrete ages and shrinkage surface cracks are normal. It cannot be determined if further cracking or differential movement will occur. Recommend monitoring any cracks at foundation areas if and when they are or will be present. Here is an informational article on foundation cracks. Recommendation: Contact a qualified structural engineer. 2.1.2 I. Structural Systems: A. Foundations - Corner Pop / Wedge Cracks Corner popping found at one or more areas. This normally tends to be a non- structural issue when it does occur unless or until either the concrete of the foundation corner starts to deteriorate extensively, or the bottom of the corner brick or stone is exposed excessively or if there is cracking in the above masonry and / or mortar joints above the brick lug of the foundation. It cannot be determined at this point to what extent the wedge crack will progress to, or what affect it will have on other areas around it. Recommendation: Contact a qualified professional. 2.2.1 I. Structural Systems: B. Grading and Drainage - Grading - Standing Water Standing water or depression in soil observed, which could indicate poor drainage and/or grading. Recommend monitor and/or have landscaper correct. Here is a resource on dealing with standing water in your yard. Recommendation: Contact a qualified landscaping contractor 2.3.1 I. Structural Systems: C. Roof Covering Materials - Flashings - Maintain Caulking Maintain caulking on all exposed nail heads and/or joints to prevent water entry. Caulking is not an ideal form of waterproofing for more than an occasional plumbing boot nail head and is a temporary fix. Monitor and make repairs as necessary. Recommendation: Contact a qualified professional. 2.3.2 I. Structural Systems: C. Roof Covering Materials - Roofing - Damaged Coverings Roof coverings exhibited general damage that is common for this age of home. Symptoms present that may indicate repairs, impact damages and/or asphalt fleck loss and damaged shingles. Professional roofer to inspect all areas for damage, remove all debris and make repairs as necessary. Recommendation: Contact a qualified roofing professional. 2.3.3 I. Structural Systems: C. Roof Covering Materials - Roofing - Seek Repairs/Replacement Asphalt fleck missing in field and at ridges. Impact and/or wind damages present. Handyman repairs present. Request owners insurance company and/or roofer evaluate the entire roof including flashings for replacement/repairs and make all repairs. Request insurance company provide condition report in writing and check the clue report for previous claims. Recommendation: Contact a qualified professional. 2.3.4 I. Structural Systems: C. Roof Covering Materials - Dish-type Antennas Mounted On Roof Items mounted to the roof may allow water penetration. As these items move (wind, adjustments to position, use, etc.), screws and bolts may enlarge mounting holes. While not in immediate need of repair, we recommend closely monitoring these areas and making repairs as soon as possible when necessary Recommendation: Contact a qualified professional. 2.4.1 I. Structural Systems: D. Roof Structures and Attics - Decking - Sagging Areas of roof present that are sagging or raised. This is a common occurrence at most homes. At times a builder may provide a letter certifying that the roof decking is within form and level. A sample document has been provided below. Monitor and make repairs to all effected areas as necessary. Recommendation: Contact a qualified roofing professional. 2.4.2 I. Structural Systems: D. Roof Structures and Attics - Insulation - Insufficient Depth/Missing Insulation depth may be inadequate in some areas of attic and/or walls. Remove any damaged insulation, investigate all areas, and install additional insulation to reach R-38 value. Recommendation: Contact a qualified insulation contractor. 2.5.1 I. Structural Systems: E. Walls (Interior and Exterior) - Interior - Nails Popping Nails backing out from stud wall through drywall is an indication of structure movement. Monitor and make repairs as necessary. Recommendation: Contact a qualified professional. 2.5.2 I. Structural Systems: E. Walls (Interior and Exterior) - Facia/Trim Damages Present Caulk and secure all damaged wood trim and materials. Make replacements as necessary. Recommendation: Contact a qualified professional. 2.6.1 I. Structural Systems: F. Ceilings and Floors - Ceiling - Minor Damage Minor damage or deterioration to the ceiling was visible at the time of the inspection. Monitor and make repairs as necessary. Recommendation: Contact a qualified drywall contractor. 2.6.2 I. Structural Systems: F. Ceilings and Floors - Carpet - Stretching Needed Carpet was needing stretching throughout home. Recommend making repairs as necessary. Recommendation: Contact a qualified professional. 2.7.1 I. Structural Systems: G. Doors (Interior and Exterior) - Door - Out of Square Door out of square. Seek further investigation of all doors and make all repairs. Recommendation: Contact a qualified professional. 2.7.2 I. Structural Systems: G. Doors (Interior and Exterior) - Door Hardware - Damaged/Missing Make repairs as necessary. Recommendation: Contact a qualified professional. 2.7.3 I. Structural Systems: G. Doors (Interior and Exterior) - Door Trim - Damaged Seek further investigation of all trim and make all repairs. Recommendation: Contact a qualified professional. 2.8.1 I. Structural Systems: H. Windows - Windows Difficult To Open/Close One or more windows were difficult to open/close and may have spring damages. Make all repairs as necessary. Recommendation: Contact a qualified professional. 2.8.2 I. Structural Systems: H. Windows - Window - Screens Damaged/Missing Make repairs as necessary. Recommendation: Contact a qualified window repair/installation contractor. 3.1.1 II. Electrical Systems: A. Service Entrance and Panels - Breaker - Damaged Seek further investigation and make all repairs. Recommendation: Contact a qualified professional. 3.2.1 II. Electrical Systems: B. Branch Circuits, Connected Devices, and Fixtures - Receptacles: GFCI Not Present/Damaged Wet areas and exterior receptacles are required to have GFCI protected outlets. In some areas this protection at receptacles is damaged or missing, seek further investigation of all receptacles and make all repairs. GFCI (Ground Fault Circuit Interrupter) is an automatic device that offers personal protection against lethal electrical shock or electrocution. It is a special electrical receptacle or outlet that can stop electrical power within milliseconds as a safety precaution. Recommendation: Contact a qualified electrical contractor. 4.2.1 III. Heating, Ventilation and Air Conditioning Systems: B. Cooling Equipment - Water/Debris in Secondary Pan Remove debris from secondary pan under evaporator coil in attic. Debris may cause premature clogging of condensate line. Clean and service condensate line. Monitor and make repairs as necessary. Recommendation: Contact a qualified HVAC professional. 5.1.1 IV. Plumbing Systems: A. Plumbing Supply, Distribution Systems, and Fixtures - Supply Pressure Too High Water supply pressure over 80 PSI, seek licensed plumber to investigate plumbing system and make pressure reduction. If a pressure reducing valve is needed and appliances are gas, bladder tanks and/or blowoff valves may be needed at water heater(s). Seek further investigation and make all repairs. Recommendation: Contact a qualified plumbing contractor. 5.1.2 IV. Plumbing Systems: A. Plumbing Supply, Distribution Systems, and Fixtures - Fixture Covered by Soil/Water Seek removal of water/soil so that fixtures may be operated. Unable to determine what type of fixture is installed in box or if a fixture is present. Make repairs as necessary. Recommendation: Contact a qualified professional. 5.1.3 IV. Plumbing Systems: A. Plumbing Supply, Distribution Systems, and Fixtures - Housings/Covers Damaged/Missing Install housing covers and make flush with wall/grade. Make repairs as necessary. Recommendation: Contact a qualified professional. 5.2.1 IV. Plumbing Systems: B. Drains, Wastes, and Vents - SEWER CAMERA INSPECTION: Recommendation: Contact a qualified professional. 5.2.2 IV. Plumbing Systems: B. Drains, Wastes, and Vents - Main Drain - Standing Water/Debris The drain is dirty and standing water/debris is present. The camera had a difficult time visualizing the drain due to debris. Consider installing a backwater valve, at the street to keep septage from backing up into house from street. Blockages, dirty drain walls, and water present which may render the sewer camera ineffective and unable to uncover deficiencies. Seek plumber to clean out drains, diagnose by running sewer cam both to house and to main sewer, consider hydrostatic testing, with video documentation and make all repairs. Recommendation: Contact a qualified professional. 5.3.1 IV. Plumbing Systems: C. Water Heating Equipment - Drain Pan/Line Missing Install drain pan under water heater with drain line through exterior wall. Make repairs as necessary. Recommendation: Contact a qualified plumbing contractor. 5.3.2 IV. Plumbing Systems: C. Water Heating Equipment - Expansion Tank Missing Water heater(s) are not equipped with an expansion tank as per modern standards. Seek further investigation and make all repairs. Recommendation: Contact a qualified professional. 5.3.3 IV. Plumbing Systems: C. Water Heating Equipment - Deficient Temperature Pressure Relief Valve TPR valve drain line missing. These are required to terminate to the exterior as per current requirements. Make repairs as necessary. Recommendation: Contact a qualified professional. 7.1.1 VI. Optional Systems: E. Private Sewage Disposal Systems - Pump Septic Tank Septic tanks ready to be pumped with over 30% solids present. Septic professional to open all tanks, pump, inspect for damages and make repairs as necessary. Recommendation: Contact a qualified professional. 7.2.1 VI. Optional Systems: G. Other - Infrared Thermography Inspection Conducted An inspection of the dwelling was conducted using infrared thermography. Infrared thermography is the science of detecting infrared energy emitted from an object, converting it to apparent temperature, and displaying the result as an infrared image. This tool is used to help detect damages that are overlooked by the unaided eye. Photos of dwelling in the infrared spectrum have been included. Recommendation: Contact a qualified professional. 7.2.2 VI. Optional Systems: G. Other - Water Testing Results The total dissolved solids (TDS) meter was used to gather the number of particulates in the water shown below. This number represents how many particulate (concentration) are in the water. Under 100 PPM is best for drinking. However, untreated water in the Greater San Antonio Area is typically in the high 200’s. If your water is hard and a softener system is present, it’s likely not calibrated properly. See diagram below to determine if the water at the property is considered hard. Recommendation: Contact a qualified professional. | 25 | 6 | 1
302 Santa Domingo | 78023 | 4956 |  | 2010 | https://app.spectora.com/reports/d7322249-d667-47cb-a21a-9b98fd35adc7?access=eyJhbGciOiJIUzI1NiJ9.eyJpZCI6NzQ3MTAzMSwiZXhwIjoxNzM1Nzk3NTk5fQ.cXW58CWa_h_vAciZwwusP92wbGJ2wPIyGx1LftLNUos&ignoreClientComplete=true | https://cdn.spectora.com/reports/images/d73/222/49-/original/cover.jpg?1728065559 | 2.1.1 I. Structural Systems: A. Foundations - Concrete/Asphalt - Damages Present Cracks and/or settling materials present at time of inspection. Monitor and make repairs as necessary. Recommendation: Contact a qualified professional. 2.2.1 I. Structural Systems: B. Grading and Drainage - Grading - Improper Drainage Proper drainage away from the foundation may be needed at various areas. Drainage/slope away from the foundation at all grading areas should be maintained at a minimum 5% slope for 10 feet (6”). 2% slope needed at first 10’ from foundation of hard surfaces (Drives, walks, etc). Balanced moisture maintenance around all perimeter areas of a slab foundation is recommended to prevent unbalanced moisture and/ or excessive dry out that will contribute to unneeded foundation settlement, movement that may affect the entire structure. Water standing or running alongside a foundation after rains or from watering (sprinklers) can cause differential settlement of a foundation. If soil grading is such that water runs alongside a foundation during rains, the water will run under the edge of the foundation and soften or carry away soil that is supporting the foundation. Recommendation: Contact a qualified professional. 2.2.2 I. Structural Systems: B. Grading and Drainage - Gutter - Diverters/Splash blocks Install diverters and or splash blocks at all walkways, and downspout extensions to direct water away from low spots and foundation walls. One or more downspouts is directed to discharge against the foundation. Needs correction to prevent foundation issues due to excessive water exposure and moisture damage. Recommend adding splash blocks/extensions. Recommendation: Contact a qualified professional. 2.2.3 I. Structural Systems: B. Grading and Drainage - Drain Tiles - Damaged Drain tiles were lifting due to failed caulking. Seek further investigation and make necessary repairs. Recommendation: Contact a qualified professional. 2.3.1 I. Structural Systems: C. Roof Covering Materials - Foliage/Tree Limbs - Removal Requested Remove tree limbs/foliage and/or debris in close contact with roofing. Foliage brushing up against roof can cause mechanical damage resulting in a shortened useful life. Make repairs as necessary. Recommendation: Contact a qualified professional. 2.4.1 I. Structural Systems: D. Roof Structures and Attics - Rodents - Accesses Present Voids present in dwelling that allow for easy access into attic for rodents. Close up all attic accesses and include all connections at soffit/roofing to prevent rodent entry. Recommendation: Contact a qualified professional. 2.4.2 I. Structural Systems: D. Roof Structures and Attics - Insulation - Insufficient Depth/Missing Insulation depth may be inadequate in some areas of attic and/or walls. Remove any damaged insulation, investigate all areas, and install additional insulation to reach R-38 value. Recommendation: Contact a qualified insulation contractor. 2.4.3 I. Structural Systems: D. Roof Structures and Attics - Debris - Remove Construction Materials Construction materials and debris present in attic, seek removal of debris. Recommendation: Contact a qualified professional. 2.5.1 I. Structural Systems: E. Walls (Interior and Exterior) - Interior Cracks - Minor Cracking was observed in drywall with previous repairs. Make repairs as necessary. Recommendation: Contact a qualified drywall contractor. 2.5.2 I. Structural Systems: E. Walls (Interior and Exterior) - Interior - Wallboard Damaged/Previous Repairs Make repairs as necessary. Recommendation: Contact a qualified professional. 2.5.3 I. Structural Systems: E. Walls (Interior and Exterior) - Exterior Mortar Cracking Cracking at mortar joints present. Mortar has very little sheer strength and cracks relatively easily when stress is introduced. Large mortar joints are also more susceptible to cracking. Recommend using sanded silicone grout after removing all loose materials. Monitor and make repairs as necessary. Recommendation: Recommended DIY Project 2.5.4 I. Structural Systems: E. Walls (Interior and Exterior) - Wallboard Damages/Voids Cracks and/or damage present at exterior wallboard and/or gaps present between materials. Caulking and in some cases with large gaps, flashings can be used to make repairs. Seek further investigation of all walls and make all repairs. Recommendation: Contact a qualified professional. 2.5.5 I. Structural Systems: E. Walls (Interior and Exterior) - Stucco - Clogged Weep Holes Seek clearing of silicone/mortar from weep screed around entire perimeter to allow wall to drain moisture. Make repairs as necessary. Recommendation: Contact a qualified professional. 2.6.1 I. Structural Systems: F. Ceilings and Floors - Ceiling - Minor Damage Minor damage or deterioration to the ceiling was visible at the time of the inspection. Monitor and make repairs as necessary. Recommendation: Contact a qualified drywall contractor. 2.6.2 I. Structural Systems: F. Ceilings and Floors - Ceiling - Evidence of Water Damage/Repairs Ceiling showed signs of previous water damage. Monitor and make repairs as necessary. Recommendation: Contact a qualified structural engineer. 2.6.3 I. Structural Systems: F. Ceilings and Floors - Flooring - Not Level Section(s) of flooring not level. Areas present where beam(s) can be felt raised or lowered under foot. Monitor and make repairs as necessary. Recommendation: Contact a qualified professional. 2.6.4 I. Structural Systems: F. Ceilings and Floors - Flooring - Decking Squeaking Decking under flooring squeaking. This is a common occurrence for this age of home. Monitor and make repairs as necessary Recommendation: Contact a qualified professional. 2.6.5 I. Structural Systems: F. Ceilings and Floors - Flooring - Tiles Cracked/Loose one or more tiles showing cracks or deflection when tapped. Make repairs as necessary. Recommendation: Contact a qualified professional. 2.6.6 I. Structural Systems: F. Ceilings and Floors - Flooring - Tiles Loose Loose tiles are present. Make repairs as necessary. Recommendation: Contact a qualified professional. 2.7.1 I. Structural Systems: G. Doors (Interior and Exterior) - Door - Out of Square Door out of square. Seek further investigation of all doors and make all repairs. Recommendation: Contact a qualified professional. 2.7.2 I. Structural Systems: G. Doors (Interior and Exterior) - Bi-Fold Doors Out of Square Doors out of square or gaps inconsistent between doors. Make repairs as necessary. Recommendation: Contact a qualified professional. 2.7.3 I. Structural Systems: G. Doors (Interior and Exterior) - Door(s) Damaged One or more doors observed to be damaged and/or missing. Make repairs as necessary. Recommendation: Contact a qualified professional. 2.7.4 I. Structural Systems: G. Doors (Interior and Exterior) - Door Not Flush With Trim Door(s) warped and not flush when closed. Make repairs as necessary. Recommendation: Contact a qualified professional. 2.7.5 I. Structural Systems: G. Doors (Interior and Exterior) - Door Hardware - Damaged/Missing Make repairs as necessary. Recommendation: Contact a qualified professional. 2.7.6 I. Structural Systems: G. Doors (Interior and Exterior) - Door Hardware - Exterior Hinges Installed Door hinges situated on exterior and can present a security issue. Door hinges should be installed indoors to eliminate ability for door removal from outside. Also, exterior threshold improperly present at interior. Seek further investigation of all door hinges and make all repairs. Recommendation: Contact a qualified professional. 2.7.7 I. Structural Systems: G. Doors (Interior and Exterior) - Weatherstripping Insufficient Door(s) missing standard weatherstripping. This can result in significant energy loss and moisture intrusion. Recommend installation of standard weatherstripping. Here is a DIY guide on weatherstripping. Recommendation: Recommended DIY Project 2.8.1 I. Structural Systems: H. Windows - Flashings Missing/Damaged Flashings missing/damaged immediately over the top of windows. Monitor and make repairs as necessary. Recommendation: Contact a qualified window repair/installation contractor. 2.8.2 I. Structural Systems: H. Windows - Damaged Window(s) One or more windows appears to have general damage, but are operational. Recommend a window professional seek further investigation of all windows/flashings and clean, lubricate and adjust all windows. Make all repairs as necessary. Recommendation: Contact a qualified window repair/installation contractor. 2.8.3 I. Structural Systems: H. Windows - Failed Seal(s) Observed condensation between the window panes, which indicates a failed seal. Windows dirty at time of inspection and it was difficult to ascertain which windows had seal loss and which did not. Recommend qualified window contractor evaluate all windows & replace as necessary. Seek further investigation of all windows and make all repairs. Recommendation: Contact a qualified window repair/installation contractor. 2.8.4 I. Structural Systems: H. Windows - Windows Difficult To Open/Close One or more windows were difficult to open/close and may have spring damages. Make all repairs as necessary. Recommendation: Contact a qualified professional. 2.8.5 I. Structural Systems: H. Windows - Window Spring(s) Damaged One or more windows have damaged springs/strings which make windows difficult to open. Consider window professional to evaluate all windows and make repairs as necessary. Recommendation: Contact a qualified window repair/installation contractor. 2.8.6 I. Structural Systems: H. Windows - Blinds - Damaged Seek further investigation and make necessary repairs. Recommendation: Contact a qualified professional. 2.9.1 I. Structural Systems: I. Stairways (Interior and Exterior) - Handrail Missing/Damaged Handrail must be gripable and extend to bottom tread. Make repairs as necessary. Recommendation: Contact a qualified handyman. 2.9.2 I. Structural Systems: I. Stairways (Interior and Exterior) - Improper Stair Installation Make repairs as necessary. Recommendation: Contact a qualified professional. 2.10.1 I. Structural Systems: J. Fireplaces and Chimneys - Water Damages and Rust Present Rust present at chimney components likely due to a leaking/missing chimney cap, spark arrestor, flashings or other void. Make repairs as necessary. Recommendation: Contact a qualified professional. 2.10.2 I. Structural Systems: J. Fireplaces and Chimneys - Flashings - Waterproofing/Repairs Needed Improve water proofing at chimney chase and/or cap. Flush mount flashings and previous repairs may be present that allow water to enter structure. Review all flashings to determine if other flashings have been properly installed. Make repairs as necessary. Recommendation: Contact a qualified professional. 2.10.3 I. Structural Systems: J. Fireplaces and Chimneys - Install Cricket Install cricket on uphill side of chimney to direct water around chimney and to help prevent leaks. Review area and flashings for leaks and make all repairs as necessary. Recommendation: Contact a qualified professional. 2.10.4 I. Structural Systems: J. Fireplaces and Chimneys - Lintel Rusted Witebrush and paint lintel. Make repairs as necessary. Recommendation: Contact a qualified professional. 2.12.1 I. Structural Systems: L. Other - Damaged Fencing Replace or repair all damaged and sagging posts, fencing pickets, and gates. Make all repairs as necessary. Recommendation: Contact a qualified fencing contractor 2.12.2 I. Structural Systems: L. Other - Cabinet Not Secured/Installed Properly Make repairs as necessary. Recommendation: Contact a qualified professional. 3.2.1 II. Electrical Systems: B. Branch Circuits, Connected Devices, and Fixtures - Receptacles: GFCI Not Present/Damaged Wet areas and exterior receptacles are required to have GFCI protected outlets. In some areas this protection at receptacles is damaged or missing, seek further investigation of all receptacles and make all repairs. GFCI (Ground Fault Circuit Interrupter) is an automatic device that offers personal protection against lethal electrical shock or electrocution. It is a special electrical receptacle or outlet that can stop electrical power within milliseconds as a safety precaution. Recommendation: Contact a qualified electrical contractor. 3.2.2 II. Electrical Systems: B. Branch Circuits, Connected Devices, and Fixtures - Fixture: Fan Wobbly/Damaged Make repairs as necessary. Recommendation: Contact a qualified professional. 3.2.3 II. Electrical Systems: B. Branch Circuits, Connected Devices, and Fixtures - Receptacles: Covers Damaged/Missing Make repairs as necessary. Recommendation: Contact a qualified electrical contractor. 3.2.4 II. Electrical Systems: B. Branch Circuits, Connected Devices, and Fixtures - Switches: Purpose Not Determined What does this switch operate? One or more switches did not operate. Seek further investigation and make all repairs. Recommendation: Contact a qualified electrical contractor. 3.2.5 II. Electrical Systems: B. Branch Circuits, Connected Devices, and Fixtures - Switches: Installed Improperly One or more switches are installed improperly. Make repairs as necessary. Recommendation: Contact a qualified electrical contractor. 3.2.6 II. Electrical Systems: B. Branch Circuits, Connected Devices, and Fixtures - Fixtures: Light(s) Inoperable One or more lighting fixtures were inoperable. This may be due to a bad bulb or some other unknown condition. This condition should be further evaluated and corrected as necessary. Recommendation: Contact a qualified electrical contractor. 3.2.7 II. Electrical Systems: B. Branch Circuits, Connected Devices, and Fixtures - Fixtures: Loose/ Not Flush Fixture was observed to be loose / not flush with drywall. Make repairs as necessary. Recommendation: Contact a qualified professional. 4.2.1 III. Heating, Ventilation and Air Conditioning Systems: B. Cooling Equipment - Over-performing HVAC Evaporator and condenser coil data tags. Seek licensed technician to diagnose entire HVAC systems, perform leak detection tests, provide written details of tests performed and operational temperatures and pressures of both heating and cooling systems and make all repairs. Recommendation: Contact a qualified HVAC professional. 4.2.2 III. Heating, Ventilation and Air Conditioning Systems: B. Cooling Equipment - Breaker Oversized/Undersized Oversized breaker for evaporator/condenser. This can cause damage to units or fire. Seek further investigation and make all repairs. Recommendation: Contact a qualified professional. 4.2.3 III. Heating, Ventilation and Air Conditioning Systems: B. Cooling Equipment - Water/Debris in Secondary Pan Remove debris from secondary pan under evaporator coil in attic. Debris may cause premature clogging of condensate line. Clean and service condensate line. Monitor and make repairs as necessary. Recommendation: Contact a qualified HVAC professional. 4.2.4 III. Heating, Ventilation and Air Conditioning Systems: B. Cooling Equipment - Rust Present In Secondary Pan Rust likely from evaporator coil present in secondary pan in attic. Monitor and make repairs as necessary. Recommendation: Contact a qualified HVAC professional. 4.3.1 III. Heating, Ventilation and Air Conditioning Systems: C. Duct Systems, Chases, and Vents - Return Air System Missing/Insufficient Return air registers were missing or insufficient on first floor. Return air is only present on the second floor. This may result in poor efficiency and discomfort in living spaces. Recommend a qualified HVAC contractor evaluate entire return air system and remedy. HVAC technician to diagnose condensate lines and entire HVAC system while on property to determine if any deficiencies present and make all repairs. Recommendation: Contact a qualified HVAC professional. 4.3.2 III. Heating, Ventilation and Air Conditioning Systems: C. Duct Systems, Chases, and Vents - Explore/Clean Ductwork Dirty substances present on plenum/ductwork/registers. This is a common occurrence in many homes, evaluation and cleaning by an HVAC technician is advised. Recommendation: Contact a qualified HVAC professional. 5.1.1 IV. Plumbing Systems: A. Plumbing Supply, Distribution Systems, and Fixtures - Fixture Covered by Soil/Water Seek removal of water/soil so that fixtures may be operated. Unable to determine what type of fixture is installed in box or if a fixture is present. Make repairs as necessary. Recommendation: Contact a qualified professional. 5.1.2 IV. Plumbing Systems: A. Plumbing Supply, Distribution Systems, and Fixtures - Housings/Covers Damaged/Missing Install housing covers and make flush with wall/grade. Make repairs as necessary. Recommendation: Contact a qualified professional. 5.1.3 IV. Plumbing Systems: A. Plumbing Supply, Distribution Systems, and Fixtures - Fixture: Hot Water Not Present No hot water present at fixture(s). Seek further investigation of all fixtures and make all repairs. Recommendation: Contact a qualified plumbing contractor. 5.1.4 IV. Plumbing Systems: A. Plumbing Supply, Distribution Systems, and Fixtures - Fixture - Damaged Diverter Tub diverter damaged, spraying at both tub and shower. Seek further investigation of all plumbing fixtures and make all repairs. Recommendation: Contact a qualified plumbing contractor. 5.1.5 IV. Plumbing Systems: A. Plumbing Supply, Distribution Systems, and Fixtures - Fixture - Loose in Wall Make repairs as necessary. Recommendation: Contact a qualified plumbing contractor. 5.1.6 IV. Plumbing Systems: A. Plumbing Supply, Distribution Systems, and Fixtures - Insulate Plumbing Supply All supply in close proximity should be insulated or distanced from each other properly. Seek further investigation of all water supplies and make all repairs. Recommendation: Contact a qualified professional. 5.2.1 IV. Plumbing Systems: B. Drains, Wastes, and Vents - Main Drain - Standing Water/Debris The drain is dirty and standing water/debris is present. The camera had a difficult time visualizing the drain due to debris. Consider installing a backwater valve, at the street to keep septage from backing up into house from street. Blockages, dirty drain walls, and water present which may render the sewer camera ineffective and unable to uncover deficiencies. Seek plumber to clean out drains, diagnose by running sewer cam both to house and to main sewer, consider hydrostatic testing, with video documentation and make all repairs. Recommendation: Contact a qualified professional. 5.3.1 IV. Plumbing Systems: C. Water Heating Equipment - Drain Pan/Line Missing Install drain pan under water heater with drain line through exterior wall. Make repairs as necessary. Recommendation: Contact a qualified plumbing contractor. 5.5.1 IV. Plumbing Systems: F. Gas Distribution Systems and Gas Appliances - Rusted Gas Supply Please be advised all gas piping should be painted in order to prevent rust and corrosion. High quality rust oleum paint is usually the best for metal, steel or galvanized piping. Make repairs as necessary. Recommendation: Contact a qualified professional. 6.1.1 V. Appliances: A. Dishwashers - Improper Installation Installed crooked/loose under countertop. Make repairs as necessary. Recommendation: Contact a qualified professional. 6.4.1 V. Appliances: D. Ranges, Cooktops, and Ovens - Oven Underperforming Oven temp (set at 350 F.) must perform within 25 degrees of set temp, seek further investigation and make all repairs. Recommendation: Contact a qualified professional. 6.6.1 V. Appliances: F. Mechanical Exhaust Vents and Bathroom Heaters - Mechanical Vent(s)/Extensions Missing Install proper mechanical exhaust vent(s) and/or extensions ducted through exterior wall to remove moist air from living and attic spaces. Make repairs as necessary. Recommendation: Contact a qualified professional. 6.7.1 V. Appliances: G. Garage Door Operators - Balance Garage Door(s) Repair balance/springs on garage door(s)(should remain open at halfway mark). Make repairs as necessary Recommendation: Contact a qualified professional. 7.1.1 VI. Optional Systems: A. Landscape Irrigation (Sprinkler) Systems - Broken Sprinkler/Line Broken sprinkler heads noted. Recommend replacement. Recommendation: Contact a qualified professional. 7.1.2 VI. Optional Systems: A. Landscape Irrigation (Sprinkler) Systems - Adjust Sprinkler/Improve Head Placement Sprinkler head spraying side of house, concrete flatwork, and/or fencing, improve placement. Make repairs as necessary. Recommendation: Contact a qualified professional. 7.1.3 VI. Optional Systems: A. Landscape Irrigation (Sprinkler) Systems - Improperly Burried Head/Line Seek further investigation and make all repairs. Recommendation: Contact a qualified professional. 7.1.4 VI. Optional Systems: A. Landscape Irrigation (Sprinkler) Systems - Zones Decommissioned Either these zones are underground zones or not operable. Seek professional to commission system and test all zones. Recommendation: Contact a qualified professional. 7.1.5 VI. Optional Systems: A. Landscape Irrigation (Sprinkler) Systems - Burnout Zone Present Install additional heads or zones to cover areas that look to have missing coverage. These burnout areas could also be due to owner not watering frequently enough. Make repairs as necessary. Recommendation: Contact a qualified professional. 7.3.1 VI. Optional Systems: E. Private Sewage Disposal Systems - Pump Effluent and Main Tank Over 8in of suspended solids in effluent tank may cause clogging of lifting pump and failure of system. Seek pumping of entire system and further investigation of all system by licensed professional. Recommendation: Contact a qualified professional. 7.3.2 VI. Optional Systems: E. Private Sewage Disposal Systems - Septage at Clean Out Riser Symptoms indicate that system has backed up in the past. Seek septic professional to inspect and pump as necessary. Also, consider plumber to review plumbing drains to determine if damages are present. Recommendation: Contact a qualified professional. 7.3.3 VI. Optional Systems: E. Private Sewage Disposal Systems - Damaged Tank Lids Lids are damaged and/or not secured. Remove and replace all damaged or missing screws. Consider improving caps that are tamper proof to lower the risk of disruption by children or a fall-in scenario. Make repairs as necessary. Recommendation: Contact a qualified septic system contractor. 7.3.4 VI. Optional Systems: E. Private Sewage Disposal Systems - Controller Damaged Septic controller housing/components damaged. Make repairs as necessary. Recommendation: Contact a qualified professional. | 67 | 8 | 0
2568 Cove Trail | 78154 | 2355 |  | 1998 | https://app.spectora.com/reports/870e4037-5e69-48da-be03-7b8cf6d805c4?access=eyJhbGciOiJIUzI1NiJ9.eyJpZCI6NzQ3MjYwOCwiZXhwIjoxNzM1Nzk3NTk5fQ.VAK13zguF2h4LIhEvlWHx6ObfILYMx2baFmaJtTOcb8&ignoreClientComplete=true | https://cdn.spectora.com/reports/images/870/e40/37-/original/cover.jpg?1728314931 | 2.1.1 I. Structural Systems: A. Foundations - Concrete/Asphalt - Damages Present Cracks and/or settling materials present at time of inspection. Monitor and make repairs as necessary. Recommendation: Contact a qualified professional. 2.2.1 I. Structural Systems: B. Grading and Drainage - Grading - Improper Drainage Proper drainage away from the foundation may be needed at various areas. Drainage/slope away from the foundation at all grading areas should be maintained at a minimum 5% slope for 10 feet (6”). 2% slope needed at first 10’ from foundation of hard surfaces (Drives, walks, etc). Balanced moisture maintenance around all perimeter areas of a slab foundation is recommended to prevent unbalanced moisture and/ or excessive dry out that will contribute to unneeded foundation settlement, movement that may affect the entire structure. Water standing or running alongside a foundation after rains or from watering (sprinklers) can cause differential settlement of a foundation. If soil grading is such that water runs alongside a foundation during rains, the water will run under the edge of the foundation and soften or carry away soil that is supporting the foundation. Recommendation: Contact a qualified professional. 2.2.2 I. Structural Systems: B. Grading and Drainage - Grading - Negative Slope Toward House Grading is sloping towards the home in some areas. A gutter/swale is recommended in this area to direct water downhill. Make repairs as necessary. Recommendation: Contact a qualified landscaping contractor 2.2.3 I. Structural Systems: B. Grading and Drainage - Grading - Improper Clearance Distance from the finished grade to walls, materials and/or weep holes are insufficient. When the grade is too close to materials water damage and infestations are likely to take place. Seek minimum 6in clearance from soil to weep holes and/or wall materials. Monitor and make repairs as necessary. Recommendation: Contact a qualified professional. 2.2.4 I. Structural Systems: B. Grading and Drainage - Gutter - Diverters/Splash blocks Install diverters and or splash blocks at all walkways, and downspout extensions to direct water away from low spots and foundation walls. One or more downspouts is directed to discharge against the foundation. Needs correction to prevent foundation issues due to excessive water exposure and moisture damage. Recommend adding splash blocks/extensions. Recommendation: Contact a qualified professional. 2.2.5 I. Structural Systems: B. Grading and Drainage - Gutter - Standing Water/Debris Improve drainage or slope of gutters and/or clean debris from all gutters. Make repairs as necessary. Recommendation: Contact a qualified professional. 2.3.1 I. Structural Systems: C. Roof Covering Materials - Foliage/Tree Limbs - Removal Requested Remove tree limbs/foliage and/or debris in close contact with roofing. Foliage brushing up against roof can cause mechanical damage resulting in a shortened useful life. Make repairs as necessary. Recommendation: Contact a qualified professional. 2.3.2 I. Structural Systems: C. Roof Covering Materials - Flashings - Advisement Flashings at the bottom of a steep roof like this dead-ending into a wall is a likely spot for a water leak. Keep an eye on this location and ensure proper maintenance and appropriate flashings present. Seek further investigation of all flashings and make all repairs. Recommendation: Contact a qualified professional. 2.4.1 I. Structural Systems: D. Roof Structures and Attics - Insulation - Pest Damage Insulation appears to have been damaged by pests. Trails present where rodents traffic. Close up all attic accesses at roofing/soffit connections. Review the link below to learn more. https://youtube.com/shorts/DiaGqJlaJ2s?si=Hi52gl0kzCAaO-AV Roughly 80% of homes we inspect have this condition of rodent accesses and presence of rodents in the attic. Recommendation: Contact a qualified insulation contractor. 2.4.2 I. Structural Systems: D. Roof Structures and Attics - Rodents - Accesses Present Voids present in dwelling that allow for easy access into attic for rodents. Close up all attic accesses and include all connections at soffit/roofing to prevent rodent entry. Recommendation: Contact a qualified professional. 2.4.3 I. Structural Systems: D. Roof Structures and Attics - Insulation - Attic Ladder Baffles Missing Install baffle around attic ladder to keep insulation in attic.. Remove any damaged insulation, investigate all areas, and install additional insulation to reach R-38 value. Recommendation: Contact a qualified insulation contractor. 2.4.4 I. Structural Systems: D. Roof Structures and Attics - Insulation - Insufficient Depth/Missing Insulation depth may be inadequate in some areas of attic and/or walls. Remove any damaged insulation, investigate all areas, and install additional insulation to reach R-38 value. Recommendation: Contact a qualified insulation contractor. 2.4.5 I. Structural Systems: D. Roof Structures and Attics - Ventilation - Insufficient Dispersal of ventilation could be improved to decrease heat in attic. Add ventilation near ridge(s) and/or baffles near soffits to allow for passive flow of cool air from soffits to ridge vents. Inspector has observed ventilation roofing covers on the roof, however it doesn’t seem that the decking has been cut to accommodate ventilation of the attic. It is extremely hot in the attic- more than usual. Recommendation: Contact a qualified professional. 2.4.6 I. Structural Systems: D. Roof Structures and Attics - Debris - Remove Construction Materials Construction materials and debris present in attic, seek removal of debris. Recommendation: Contact a qualified professional. 2.5.1 I. Structural Systems: E. Walls (Interior and Exterior) - Grout - Damaged Grout cracking and/or damaged, likely due to improper materials or setting time. Cracks in wall near wet areas (showers, tubs) can provide a way for water to enter wall cavity. Monitor and make repairs as necessary. Recommendation: Contact a qualified professional. 2.5.2 I. Structural Systems: E. Walls (Interior and Exterior) - Moisture - Intrusion Wall showing signs of moisture damage. Make repairs as necessary. Recommendation: Contact a qualified professional. 2.5.3 I. Structural Systems: E. Walls (Interior and Exterior) - Wallboard Damages/Voids Cracks and/or damage present at exterior wallboard and/or gaps present between materials. Caulking and in some cases with large gaps, flashings can be used to make repairs. Seek further investigation of all walls and make all repairs. Recommendation: Contact a qualified professional. 2.5.4 I. Structural Systems: E. Walls (Interior and Exterior) - Facia/Trim Damages Present Caulk and secure all damaged wood trim and materials. Make replacements as necessary. Recommendation: Contact a qualified professional. 2.5.5 I. Structural Systems: E. Walls (Interior and Exterior) - Parging - Damaged/Missing Parging is a skim coat type trowel on substance made typically of 30% portland cement and 70% sand. This material is used primarily to cover imperfections in the slab wall. Make repairs as necessary. Recommendation: Contact a qualified professional. 2.5.6 I. Structural Systems: E. Walls (Interior and Exterior) - Lintels - Rusted Lintels without paint rust much faster than painted lintels. Wire brush and paint all rusted lintels and/or lintels missing paint. Monitor and make repairs as necessary. Recommendation: Contact a qualified professional. 2.5.7 I. Structural Systems: E. Walls (Interior and Exterior) - Expansion Joints - Damaged Remove damaged materials or caulking present in joints and replace. Expansion joints or control joints help to direct cracking to a specific area of the wall. Make repairs as necessary. Recommendation: Contact a qualified professional. 2.5.8 I. Structural Systems: E. Walls (Interior and Exterior) - Foliage - Cut Back Remove foliage for 1ft clearance to walls. Make repairs as necessary. Recommendation: Contact a qualified professional. 2.6.1 I. Structural Systems: F. Ceilings and Floors - Flooring - Damaged The home flooring had general moderate damage visible at the time of the inspection. Did not evaluate flooring for cosmetic damages only physical damages that may effect performance. Make repairs as necessary. Recommendation: Contact a qualified professional. 2.6.2 I. Structural Systems: F. Ceilings and Floors - Flooring- Transition Strip Damaged/Missing Make repairs as necessary. Recommendation: Contact a qualified professional. 2.7.1 I. Structural Systems: G. Doors (Interior and Exterior) - Door - Out of Square Door out of square. Seek further investigation of all doors and make all repairs. Recommendation: Contact a qualified professional. 2.7.2 I. Structural Systems: G. Doors (Interior and Exterior) - Bi-Fold Doors Out of Square Doors out of square or gaps inconsistent between doors. Make repairs as necessary. Recommendation: Contact a qualified professional. 2.7.3 I. Structural Systems: G. Doors (Interior and Exterior) - Door(s) Damaged One or more doors observed to be damaged and/or missing. Make repairs as necessary. Recommendation: Contact a qualified professional. 2.7.4 I. Structural Systems: G. Doors (Interior and Exterior) - Door Hardware - Not Latching Door doesn't latch properly. Make repairs as necessary. Recommendation: Contact a qualified handyman. 2.7.5 I. Structural Systems: G. Doors (Interior and Exterior) - Door Hardware - Damaged/Missing Make repairs as necessary. Recommendation: Contact a qualified professional. 2.8.1 I. Structural Systems: H. Windows - Windows Not Latching Make repairs as necessary. Recommendation: Contact a qualified professional. 2.8.2 I. Structural Systems: H. Windows - Dirty Casings / Sills Window sills had construction debris / materials in them at time of inspection. May be due to improper drainage or blocked drainage holes. Recommend cleaning as to prevent clogging or weep holes due to a wet weather situation. Recommendation: Contact a qualified professional. 2.9.1 I. Structural Systems: I. Stairways (Interior and Exterior) - Handrail Missing/Damaged Handrail must be gripable and extend to bottom tread. Make repairs as necessary. Recommendation: Contact a qualified handyman. 2.9.2 I. Structural Systems: I. Stairways (Interior and Exterior) - Attic Ladder Damaged Monitor and make repairs as necessary. Recommendation: Contact a qualified professional. 2.11.1 I. Structural Systems: K. Porches, Balconies, Decks, and Carports - Deck - Wood/Materials Damaged One or more decking, boards or railings were observed to be loose or damaged. Make repairs as necessary Recommendation: Contact a qualified deck contractor. 2.11.2 I. Structural Systems: K. Porches, Balconies, Decks, and Carports - Patio - Improper Clearance Patio/deck installed at level with interior flooring. Exterior surfaces should be installed well below interior level. Water may enter Home here under threshold. Monitor and make repairs as necessary. Recommendation: Contact a qualified professional. 2.12.1 I. Structural Systems: L. Other - Cabinets Damaged Cabinets doors, bottoms (water damage), and/or drawers/knobs are damaged. Make all repairs as necessary. Recommendation: Contact a qualified professional. 2.12.2 I. Structural Systems: L. Other - Damaged Fencing Replace or repair all damaged and sagging posts, fencing pickets, and gates. Make all repairs as necessary. Recommendation: Contact a qualified fencing contractor 2.12.3 I. Structural Systems: L. Other - Cabinet Doors Out Of Square/Damaged Monitor and make repairs as necessary. Recommendation: Contact a qualified professional. 3.1.1 II. Electrical Systems: A. Service Entrance and Panels - Panel - Damaged Make repairs as necessary. Recommendation: Contact a qualified electrical contractor. 3.2.1 II. Electrical Systems: B. Branch Circuits, Connected Devices, and Fixtures - Receptacles: GFCI Not Present/Damaged Wet areas and exterior receptacles are required to have GFCI protected outlets. In some areas this protection at receptacles is damaged or missing, seek further investigation of all receptacles and make all repairs. GFCI (Ground Fault Circuit Interrupter) is an automatic device that offers personal protection against lethal electrical shock or electrocution. It is a special electrical receptacle or outlet that can stop electrical power within milliseconds as a safety precaution. Recommendation: Contact a qualified electrical contractor. 3.2.2 II. Electrical Systems: B. Branch Circuits, Connected Devices, and Fixtures - Fixture: Fan Wobbly/Damaged Make repairs as necessary. Recommendation: Contact a qualified professional. 3.2.3 II. Electrical Systems: B. Branch Circuits, Connected Devices, and Fixtures - Receptacles: Covers Damaged/Missing Make repairs as necessary. Recommendation: Contact a qualified electrical contractor. 3.2.4 II. Electrical Systems: B. Branch Circuits, Connected Devices, and Fixtures - Receptacles: Loose Receptacle(s) loose in wall, seek further investigation of all receptacles and make all repairs. Recommendation: Contact a qualified electrical contractor. 3.2.5 II. Electrical Systems: B. Branch Circuits, Connected Devices, and Fixtures - Fixtures: Light(s) Inoperable One or more lighting fixtures were inoperable. This may be due to a bad bulb or some other unknown condition. This condition should be further evaluated and corrected as necessary. Recommendation: Contact a qualified electrical contractor. 3.2.6 II. Electrical Systems: B. Branch Circuits, Connected Devices, and Fixtures - Fixture: Fan Not Operable Likely not operating because remote has switched the unit off, or it’s not wired properly. Make repairs as necessary. Recommendation: Contact a qualified electrical contractor. 3.2.7 II. Electrical Systems: B. Branch Circuits, Connected Devices, and Fixtures - Fixture: Missing/Damaged Globe Make repairs as necessary. 3.2.8 II. Electrical Systems: B. Branch Circuits, Connected Devices, and Fixtures - Fixtures: Loose/ Not Flush Fixture was observed to be loose / not flush with drywall. Make repairs as necessary. Recommendation: Contact a qualified professional. 4.2.1 III. Heating, Ventilation and Air Conditioning Systems: B. Cooling Equipment - Water/Debris in Secondary Pan Remove debris from secondary pan under evaporator coil in attic. Debris may cause premature clogging of condensate line. Clean and service condensate line. Monitor and make repairs as necessary. Recommendation: Contact a qualified HVAC professional. 5.1.1 IV. Plumbing Systems: A. Plumbing Supply, Distribution Systems, and Fixtures - Supply Pressure Too High Water supply pressure over 80 PSI, seek licensed plumber to investigate plumbing system and make pressure reduction. If a pressure reducing valve is needed and appliances are gas, bladder tanks and/or blowoff valves may be needed at water heater(s). Seek further investigation and make all repairs. Recommendation: Contact a qualified plumbing contractor. 5.1.2 IV. Plumbing Systems: A. Plumbing Supply, Distribution Systems, and Fixtures - Housings/Covers Damaged/Missing Install housing covers and make flush with wall/grade. Make repairs as necessary. Recommendation: Contact a qualified professional. 5.1.3 IV. Plumbing Systems: A. Plumbing Supply, Distribution Systems, and Fixtures - Fixture - Toilet Installed Improperly Toilet(s) are installed improperly (loose). Water leaks are frequently caused by loose toilets. Seek further investigation to determine if leaks and water damage are present and make all repairs. Recommendation: Contact a qualified plumbing contractor. 5.2.1 IV. Plumbing Systems: B. Drains, Wastes, and Vents - Damaged Materials Make repairs as necessary. Recommendation: Contact a qualified professional. 5.2.2 IV. Plumbing Systems: B. Drains, Wastes, and Vents - Install/Repair Clean Out Riser/Cap Install or locate main drain clean out riser. The clean out riser allows an inspector to evaluate the drain for roots and other damages with a sewer camera. Presently, the drain line riser and cleanout cap is not visible on the surface of the ground. Seek plumber to locate or install clean out riser, and perform sewer camera inspection to identify damages and make all repairs. Provide video and photo evidence of inspection. Recommendation: Contact a qualified professional. 5.3.1 IV. Plumbing Systems: C. Water Heating Equipment - Drain Pan/Line Missing Install drain pan under water heater with drain line through exterior wall. Make repairs as necessary. Recommendation: Contact a qualified plumbing contractor. 5.3.2 IV. Plumbing Systems: C. Water Heating Equipment - Expansion Tank Missing Water heater(s) are not equipped with an expansion tank as per modern standards. Seek further investigation and make all repairs. Recommendation: Contact a qualified professional. 5.3.3 IV. Plumbing Systems: C. Water Heating Equipment - Rusted Components/Connections Replace rusted parts, install dielectric unions to prevent future rust. Make repairs as necessary. Recommendation: Contact a qualified professional. 5.3.4 IV. Plumbing Systems: C. Water Heating Equipment - Electrical shut off missing Electrical shut off to water heater appears to be missing. Recommendation: Contact a qualified professional. 6.1.1 V. Appliances: A. Dishwashers - Damaged Display Some buttons/features not operating as they should (reset). Make repairs as necessary. Recommendation: Contact a qualified professional. 6.4.1 V. Appliances: D. Ranges, Cooktops, and Ovens - Oven Underperforming Oven temp (set at 350 F.) must perform within 25 degrees of set temp, seek further investigation and make all repairs. Recommendation: Contact a qualified professional. 6.6.1 V. Appliances: F. Mechanical Exhaust Vents and Bathroom Heaters - Damaged/Noisy Exhaust Vent Repair/replace noisy damaged vent and or motor. Make repairs as necessary. Recommendation: Contact a qualified professional. 6.7.1 V. Appliances: G. Garage Door Operators - Balance Garage Door(s) Repair balance/springs on garage door(s)(should remain open at halfway mark). Make repairs as necessary Recommendation: Contact a qualified professional. 6.7.2 V. Appliances: G. Garage Door Operators - Loud Noises Loud grinding or squeeking observed when opening/closing garage door. Make repairs as necessary. Recommendation: Contact a qualified garage door contractor. 6.8.1 V. Appliances: H. Dryer Exhaust Systems - Clean Dryer Exhaust System Recommend cleaning dryer vent ductwork on a regular basis. The exterior termination dampers or louvers should be checked occasionally for proper open & close functioning. Warning please be advised excessive lint buildup could be a fire hazard! Recommendation: Contact a qualified professional. 6.8.2 V. Appliances: H. Dryer Exhaust Systems - Damaged Dryer Vent Repair damaged dryer vent components. Seek further investigation of vent system and make all repairs. Recommendation: Contact a qualified professional. 7.1.1 VI. Optional Systems: A. Landscape Irrigation (Sprinkler) Systems - Low Water Pressure Low water pressure observed. Too many heads on one zone. Zone should be separated in order to improve water pressure and coverage. Seek further investigation and make all repairs. Recommendation: Contact a qualified professional. 7.1.2 VI. Optional Systems: A. Landscape Irrigation (Sprinkler) Systems - Zone Not Working One or more zones was observed to not be working. Recommend a qualified contractor check for voltage to determine bad zones and check for leaks. Seek further investigation of entire system and make all repairs. Recommendation: Contact a qualified professional. 7.1.3 VI. Optional Systems: A. Landscape Irrigation (Sprinkler) Systems - Adjust Sprinkler/Improve Head Placement Sprinkler head spraying side of house, concrete flatwork, and/or fencing, improve placement. Make repairs as necessary. Recommendation: Contact a qualified professional. 7.2.1 VI. Optional Systems: B. Swimming Pools, Spas, Hot Tubs, and Equipment - Pump - Drawing Air Looks as if pool pump may be drawing air from plumbing. Sight glass shows bubbles and sounds of air movement can be heard at filter and plumbing near pump. This may indicate a broken pipe in the system or a leak. Seek further investigation and make all repairs. Recommendation: Contact a qualified professional. 7.2.2 VI. Optional Systems: B. Swimming Pools, Spas, Hot Tubs, and Equipment - Pump(s) Not Bonded Seek bonding to main house electrical system. Make repairs as necessary Recommendation: Contact a qualified professional. 7.2.3 VI. Optional Systems: B. Swimming Pools, Spas, Hot Tubs, and Equipment - Lighting - Not Operable Make repairs as necessary. Recommendation: Contact a qualified professional. 7.2.4 VI. Optional Systems: B. Swimming Pools, Spas, Hot Tubs, and Equipment - Component Damaged/Missing Seek further investigation and make all repairs. Recommendation: Contact a qualified professional. 7.2.5 VI. Optional Systems: B. Swimming Pools, Spas, Hot Tubs, and Equipment - Pool Settling Pool settling as indicated by water level. Settling pools are highly susceptible to leaks, damaged plumbing and may need significant repairs. Seek further investigation and make all repairs. Recommendation: Contact a qualified professional. 7.2.6 VI. Optional Systems: B. Swimming Pools, Spas, Hot Tubs, and Equipment - Water Cloudy Water was cloudy at time of inspection. Relatively low pressure at skimmer baskets and vacuum. Consider exchanging filtration media. Make repairs as necessary. Recommendation: Contact a qualified professional. 7.2.7 VI. Optional Systems: B. Swimming Pools, Spas, Hot Tubs, and Equipment - Damaged Concrete Make repairs as necessary. Recommendation: Contact a qualified professional. 7.2.8 VI. Optional Systems: B. Swimming Pools, Spas, Hot Tubs, and Equipment - Damaged Tile Work Make repairs as necessary. Recommendation: Contact a qualified professional. | 68 | 7 | 0
12915 Azan Height | 78245 | 2641 |  | 2022 | https://app.spectora.com/reports/d67d7fb0-cfb2-4443-9b7c-386d0283fcc9?access=eyJhbGciOiJIUzI1NiJ9.eyJpZCI6NzQ5MTI0OCwiZXhwIjoxNzM1Nzk3NTk5fQ.RHOa0sE1OM8QBLBYeqSbrZlu7QkV36741zsxJWe6i4Y&ignoreClientComplete=true | https://cdn.spectora.com/reports/images/d67/d7f/b0-/original/cover.jpg?1730565082 | 2.1.1 I. Structural Systems: A. Foundations - Corner Pop / Wedge Cracks Corner popping found at one or more areas. This normally tends to be a non- structural issue when it does occur unless or until either the concrete of the foundation corner starts to deteriorate extensively, or the bottom of the corner brick or stone is exposed excessively or if there is cracking in the above masonry and / or mortar joints above the brick lug of the foundation. It cannot be determined at this point to what extent the wedge crack will progress to, or what affect it will have on other areas around it. Recommendation: Contact a qualified professional. 2.1.2 I. Structural Systems: A. Foundations - Foundation Crack Present Cracking was noted at the foundation. This crack extends through the slab and continues up the exterior wall through the brick. Significant settlement present. Consider further evaluation of foundation, along with drain line under house. Make all repairs as necessary. Recommendation: Contact a qualified structural engineer. 2.1.3 I. Structural Systems: A. Foundations - Sidewalk/Driveway Expansion Joints Replace organic materials (wood) in sidewalk/driveway expansion joints with proper elements resistant materials. Make repairs as necessary. Recommendation: Contact a qualified professional. 2.1.4 I. Structural Systems: A. Foundations - Slab - Exposed Footings Soil erosion has unearthed the foundation footings. The foundation can become compromised when this much soil has been removed from the footings. Seek further investigation of all footings and make all repairs. Recommendation: Contact a qualified professional. 2.2.1 I. Structural Systems: B. Grading and Drainage - Grading - Improper Drainage Proper drainage away from the foundation may be needed at various areas. Drainage/slope away from the foundation at all grading areas should be maintained at a minimum 5% slope for 10 feet (6”). 2% slope needed at first 10’ from foundation of hard surfaces (Drives, walks, etc). Balanced moisture maintenance around all perimeter areas of a slab foundation is recommended to prevent unbalanced moisture and/ or excessive dry out that will contribute to unneeded foundation settlement, movement that may affect the entire structure. Water standing or running alongside a foundation after rains or from watering (sprinklers) can cause differential settlement of a foundation. If soil grading is such that water runs alongside a foundation during rains, the water will run under the edge of the foundation and soften or carry away soil that is supporting the foundation. Recommendation: Contact a qualified professional. 2.2.2 I. Structural Systems: B. Grading and Drainage - Grading - Standing Water Standing water or depression in soil observed, which could indicate poor drainage and/or grading. Recommend monitor and/or have landscaper correct. Here is a resource on dealing with standing water in your yard. Recommendation: Contact a qualified landscaping contractor 2.2.3 I. Structural Systems: B. Grading and Drainage - Grading - Soil Erosion Visible erosion was observed at various areas near and around the foundation. Recommend filling areas with dirt to prevent seepage down alongside the slab. Please monitor and make repairs as necessary. Recommendation: Contact a qualified professional. 2.3.1 I. Structural Systems: C. Roof Covering Materials - Flashings - Maintain Caulking Maintain caulking on all exposed nail heads and/or joints to prevent water entry. Caulking is not an ideal form of waterproofing for more than an occasional plumbing boot nail head and is a temporary fix. Monitor and make repairs as necessary. Recommendation: Contact a qualified professional. 2.3.2 I. Structural Systems: C. Roof Covering Materials - Kick Out Flashing - Missing Kick out diverter flashing missing/not installed at one or more locations. Recommendation: Contact a qualified professional. 2.4.1 I. Structural Systems: D. Roof Structures and Attics - Rodents - Accesses Present Voids present in dwelling that allow for easy access into attic for rodents. Close up all attic accesses and include all connections at soffit/roofing to prevent rodent entry. Recommendation: Contact a qualified professional. 2.4.2 I. Structural Systems: D. Roof Structures and Attics - Decking - Sagging Areas of roof present that are sagging or raised. This is a common occurrence at most homes. At times a builder may provide a letter certifying that the roof decking is within form and level. A sample document has been provided below. Monitor and make repairs to all effected areas as necessary. Recommendation: Contact a qualified roofing professional. 2.5.1 I. Structural Systems: E. Walls (Interior and Exterior) - Interior Cracks - Minor Cracking was observed in drywall with previous repairs. Make repairs as necessary. Recommendation: Contact a qualified drywall contractor. 2.5.2 I. Structural Systems: E. Walls (Interior and Exterior) - Interior - Wallboard Damaged/Previous Repairs Make repairs as necessary. Recommendation: Contact a qualified professional. 2.5.3 I. Structural Systems: E. Walls (Interior and Exterior) - Grout - Damaged Grout cracking and/or damaged, likely due to improper materials or setting time. Cracks in wall near wet areas (showers, tubs) can provide a way for water to enter wall cavity. Monitor and make repairs as necessary. Recommendation: Contact a qualified professional. 2.5.4 I. Structural Systems: E. Walls (Interior and Exterior) - Moisture - Intrusion Wall showing signs of moisture damage. Make repairs as necessary. Recommendation: Contact a qualified professional. 2.5.5 I. Structural Systems: E. Walls (Interior and Exterior) - Wallboard Wavy - Interior Wavy wallboard present in one or more areas likely due to slightly post flush installed studs and/or out of square sill plates. Make repairs as necessary. Recommendation: Contact a qualified professional. 2.5.6 I. Structural Systems: E. Walls (Interior and Exterior) - Exterior Mortar Cracking Cracking at mortar joints present. Mortar has very little sheer strength and cracks relatively easily when stress is introduced. Large mortar joints are also more susceptible to cracking. Recommend using sanded silicone grout after removing all loose materials. Monitor and make repairs as necessary. Recommendation: Recommended DIY Project 2.5.7 I. Structural Systems: E. Walls (Interior and Exterior) - Caulking Sealant Improvements Needed NOTE: The areas between the exterior cladding / veneer and ALL wall penetrations need to be properly sealed such as utility connections, downspouts, hose bibs, lighting fixtures, receptacles, etc with an exterior grade elastomeric sealant. Monitor and make repairs as necessary. Recommendation: Contact a handyman or DIY project 2.5.8 I. Structural Systems: E. Walls (Interior and Exterior) - Wallboard Damages/Voids Cracks and/or damage present at exterior wallboard and/or gaps present between materials. Caulking and in some cases with large gaps, flashings can be used to make repairs. Seek further investigation of all walls and make all repairs. Recommendation: Contact a qualified professional. 2.5.9 I. Structural Systems: E. Walls (Interior and Exterior) - Facia/Trim Damages Present Caulk and secure all damaged wood trim and materials. Make replacements as necessary. Recommendation: Contact a qualified professional. 2.5.10 I. Structural Systems: E. Walls (Interior and Exterior) - Parging - Damaged/Missing Parging is a skim coat type trowel on substance made typically of 30% portland cement and 70% sand. This material is used primarily to cover imperfections in the slab wall. Make repairs as necessary. Recommendation: Contact a qualified professional. 2.5.11 I. Structural Systems: E. Walls (Interior and Exterior) - Expansion Joints - Damaged Remove damaged materials or caulking present in joints and replace. Expansion joints or control joints help to direct cracking to a specific area of the wall. Make repairs as necessary. Recommendation: Contact a qualified professional. 2.5.12 I. Structural Systems: E. Walls (Interior and Exterior) - Exterior Mortar Openings observed at various exterior wall areas. Mortar finish outs/repairs. Repairs recommended. Recommendation: Contact a qualified professional. 2.6.1 I. Structural Systems: F. Ceilings and Floors - Ceiling - Minor Damage Minor damage or deterioration to the ceiling was visible at the time of the inspection. Monitor and make repairs as necessary. Recommendation: Contact a qualified drywall contractor. 2.6.2 I. Structural Systems: F. Ceilings and Floors - Ceiling - Previous Repairs Drywall/paneling at ceiling and walls damaged and previous repairs may be present. Make repairs as necessary. Recommendation: Contact a qualified professional. 2.6.3 I. Structural Systems: F. Ceilings and Floors - Flooring - Not Level Section(s) of flooring not level. Areas present where beam(s) can be felt raised or lowered under foot. Monitor and make repairs as necessary. Recommendation: Contact a qualified professional. 2.6.4 I. Structural Systems: F. Ceilings and Floors - Flooring - Decking Squeaking Decking under flooring squeaking. This is a common occurrence for this age of home. Monitor and make repairs as necessary Recommendation: Contact a qualified professional. 2.6.5 I. Structural Systems: F. Ceilings and Floors - Flooring - Gaps At End Joints Monitor and make repairs as necessary. Recommendation: Contact a qualified professional. 2.6.6 I. Structural Systems: F. Ceilings and Floors - Flooring - Caulking Missing / Damaged Seek further investigation and make necessary repairs. Recommendation: Contact a qualified professional. 2.7.1 I. Structural Systems: G. Doors (Interior and Exterior) - Door - Out of Square Door out of square. Seek further investigation of all doors and make all repairs. Recommendation: Contact a qualified professional. 2.7.2 I. Structural Systems: G. Doors (Interior and Exterior) - Door Hardware - Not Latching Door doesn't latch properly. Make repairs as necessary. Recommendation: Contact a qualified handyman. 2.8.1 I. Structural Systems: H. Windows - Window - Screens Damaged/Missing Make repairs as necessary. Recommendation: Contact a qualified window repair/installation contractor. 2.9.1 I. Structural Systems: I. Stairways (Interior and Exterior) - Stair Treads Noisy Make repairs as necessary. Recommendation: Contact a qualified professional. 3.2.1 II. Electrical Systems: B. Branch Circuits, Connected Devices, and Fixtures - Fixtures: Loose/ Not Flush Fixture was observed to be loose / not flush with drywall. Make repairs as necessary. Recommendation: Contact a qualified professional. 4.2.1 III. Heating, Ventilation and Air Conditioning Systems: B. Cooling Equipment - Review HVAC System Sufficiency Builder/Seller to provide documentation showing the sufficiency of HVAC systems for volume of air conditioned space. HVAC professionals can also perform Manual J calculations to determine sufficiency of both heating and cooling systems for volume of air conditioned space. Have the HVAC company recommend upgrades and make all repairs. Data tags of units provided for their use to determine unit capacities. Recommendation: Contact a qualified heating and cooling contractor 4.2.2 III. Heating, Ventilation and Air Conditioning Systems: B. Cooling Equipment - Water/Debris in Secondary Pan Remove debris from secondary pan under evaporator coil in attic. Debris may cause premature clogging of condensate line. Clean and service condensate line. Monitor and make repairs as necessary. Recommendation: Contact a qualified HVAC professional. 5.1.1 IV. Plumbing Systems: A. Plumbing Supply, Distribution Systems, and Fixtures - Supply Pressure Too High Water supply pressure over 80 PSI, seek licensed plumber to investigate plumbing system and make pressure reduction. If a pressure reducing valve is needed and appliances are gas, bladder tanks and/or blowoff valves may be needed at water heater(s). Seek further investigation and make all repairs. Recommendation: Contact a qualified plumbing contractor. 5.1.2 IV. Plumbing Systems: A. Plumbing Supply, Distribution Systems, and Fixtures - Fixture Covered by Soil/Water Seek removal of water/soil so that fixtures may be operated. Unable to determine what type of fixture is installed in box or if a fixture is present. Make repairs as necessary. Recommendation: Contact a qualified professional. 5.1.3 IV. Plumbing Systems: A. Plumbing Supply, Distribution Systems, and Fixtures - Housings/Covers Damaged/Missing Install housing covers and make flush with wall/grade. Make repairs as necessary. Recommendation: Contact a qualified professional. 5.2.1 IV. Plumbing Systems: B. Drains, Wastes, and Vents - Air Admittance Valve Present Builder/remodeler installed AAV for use under kitchen sinks in residential non/modular construction fail over time and require maintenance. Make repairs as necessary. Recommendation: Contact a qualified plumbing contractor. 5.2.2 IV. Plumbing Systems: B. Drains, Wastes, and Vents - SEWER CAMERA INSPECTION: Recommendation: Contact a qualified professional. 5.2.3 IV. Plumbing Systems: B. Drains, Wastes, and Vents - Main Drain - Standing Water/Debris The drain is dirty and standing water/debris is present. The camera had a difficult time visualizing the drain due to debris. Consider installing a backwater valve, at the street to keep septage from backing up into house from street. Blockages, dirty drain walls, and water present which may render the sewer camera ineffective and unable to uncover deficiencies. Seek plumber to clean out drains, diagnose by running sewer cam both to house and to main sewer, consider hydrostatic testing, with video documentation and make all repairs. Recommendation: Contact a qualified professional. 5.5.1 IV. Plumbing Systems: F. Gas Distribution Systems and Gas Appliances - Rusted Gas Supply Please be advised all gas piping should be painted in order to prevent rust and corrosion. High quality rust oleum paint is usually the best for metal, steel or galvanized piping. Make repairs as necessary. Recommendation: Contact a qualified professional. 6.4.1 V. Appliances: D. Ranges, Cooktops, and Ovens - Range Not Fastened Range was not fastened to the floor. Make repairs as necessary. Recommendation: Contact a qualified handyman. 7.1.1 VI. Optional Systems: A. Landscape Irrigation (Sprinkler) Systems - Broken Sprinkler/Line Broken sprinkler heads noted. Recommend replacement. Recommendation: Contact a qualified professional. 7.1.2 VI. Optional Systems: A. Landscape Irrigation (Sprinkler) Systems - Adjust Sprinkler/Improve Head Placement Sprinkler head spraying side of house, concrete flatwork, and/or fencing, improve placement. Make repairs as necessary. Recommendation: Contact a qualified professional. 7.1.3 VI. Optional Systems: A. Landscape Irrigation (Sprinkler) Systems - Clogged Nozzle Seek further investigation and make all repairs. Recommendation: Contact a qualified professional. 7.2.1 VI. Optional Systems: G. Other - Infrared Thermography Inspection Conducted An inspection of the dwelling was conducted using infrared thermography. Infrared thermography is the science of detecting infrared energy emitted from an object, converting it to apparent temperature, and displaying the result as an infrared image. This tool is used to help detect damages that are overlooked by the unaided eye. Photos of dwelling in the infrared spectrum have been included. Recommendation: Contact a qualified professional. 7.2.2 VI. Optional Systems: G. Other - Water Testing Results The total dissolved solids (TDS) meter was used to gather the number of particulates in the water shown below. This number represents how many particulate (concentration) are in the water. Under 100 PPM is best for drinking. However, untreated water in the Greater San Antonio Area is typically in the high 200’s. If your water is hard and a softener system is present, it’s likely not calibrated properly. See diagram below to determine if the water at the property is considered hard. Recommendation: Contact a qualified professional. | 42 | 7 | 0
7522 Rainlilly Cove | 78249 | 1882 |  | 1994 | https://app.spectora.com/reports/75bcb924-1d95-4ad6-bb80-3848acd015c2?access=eyJhbGciOiJIUzI1NiJ9.eyJpZCI6NzQ5NDk4MSwiZXhwIjoxNzM1Nzk3NTk5fQ.tyfV4AzVKRDZPRTs0MW5UVEda8IoFQRekyTVL-DlmOk&ignoreClientComplete=true | https://cdn.spectora.com/reports/images/75b/cb9/24-/original/cover.jpg?1728586963 | 2.1.1 I. Structural Systems: A. Foundations - Concrete/Asphalt - Damages Present Cracks and/or settling materials present at time of inspection. Monitor and make repairs as necessary. Recommendation: Contact a qualified professional. 2.1.2 I. Structural Systems: A. Foundations - Retention Wall(s) - Damaged Retention walls have sustained damages and previous repairs may have been conducted at the time of inspection. Make all repairs as necessary. Recommendation: Contact a qualified professional. 2.2.1 I. Structural Systems: B. Grading and Drainage - Grading - Improper Drainage Proper drainage away from the foundation may be needed at various areas. Drainage/slope away from the foundation at all grading areas should be maintained at a minimum 5% slope for 10 feet (6”). 2% slope needed at first 10’ from foundation of hard surfaces (Drives, walks, etc). Balanced moisture maintenance around all perimeter areas of a slab foundation is recommended to prevent unbalanced moisture and/ or excessive dry out that will contribute to unneeded foundation settlement, movement that may affect the entire structure. Water standing or running alongside a foundation after rains or from watering (sprinklers) can cause differential settlement of a foundation. If soil grading is such that water runs alongside a foundation during rains, the water will run under the edge of the foundation and soften or carry away soil that is supporting the foundation. Recommendation: Contact a qualified professional. 2.2.2 I. Structural Systems: B. Grading and Drainage - Gutter - Repairs Needed Make repairs as necessary. Recommendation: Contact a qualified professional. 2.3.1 I. Structural Systems: C. Roof Covering Materials - Flashings - Maintain Caulking Maintain caulking on all exposed nail heads and/or joints to prevent water entry. Caulking is not an ideal form of waterproofing for more than an occasional plumbing boot nail head and is a temporary fix. Monitor and make repairs as necessary. Recommendation: Contact a qualified professional. 2.3.2 I. Structural Systems: C. Roof Covering Materials - Foliage/Tree Limbs - Removal Requested Remove tree limbs/foliage and/or debris in close contact with roofing. Foliage brushing up against roof can cause mechanical damage resulting in a shortened useful life. Make repairs as necessary. Recommendation: Contact a qualified professional. 2.4.1 I. Structural Systems: D. Roof Structures and Attics - Decking - Sagging (Pre-Owned Home) Areas of roof present that are showing signs of sagging or raised decking. This is a common occurrence at most homes. Monitor and make repairs as necessary. Recommendation: Contact a qualified roofing professional. 2.4.2 I. Structural Systems: D. Roof Structures and Attics - Ventilation - Insufficient Dispersal of ventilation could be improved to decrease heat in attic. Add ventilation near ridge(s) and/or baffles near soffits to allow for passive flow of cool air from soffits to ridge vents. Inspector has observed ventilation roofing covers on the roof, however it doesn’t seem that the decking has been cut to accommodate ventilation of the attic. It is extremely hot in the attic- more than usual. Recommendation: Contact a qualified professional. 2.4.3 I. Structural Systems: D. Roof Structures and Attics - Ventilation - Cut Decking Improve ventilation by cutting back decking/obstruction near vent. Seek further investigation of all decking/vents and make all repairs. Recommendation: Contact a qualified professional. 2.5.1 I. Structural Systems: E. Walls (Interior and Exterior) - Interior - Wallboard Damaged/Previous Repairs Make repairs as necessary. Recommendation: Contact a qualified professional. 2.5.2 I. Structural Systems: E. Walls (Interior and Exterior) - Grout - Damaged Grout cracking and/or damaged, likely due to improper materials or setting time. Cracks in wall near wet areas (showers, tubs) can provide a way for water to enter wall cavity. Monitor and make repairs as necessary. Recommendation: Contact a qualified professional. 2.5.3 I. Structural Systems: E. Walls (Interior and Exterior) - Exterior Cracks - Minor Minor cracking was observed in exterior wall(s). Monitor and make repairs as necessary. Recommendation: Recommended DIY Project 2.5.4 I. Structural Systems: E. Walls (Interior and Exterior) - Wallboard Damages/Voids Cracks and/or damage present at exterior wallboard and/or gaps present between materials. Caulking and in some cases with large gaps, flashings can be used to make repairs. Seek further investigation of all walls and make all repairs. Recommendation: Contact a qualified professional. 2.5.5 I. Structural Systems: E. Walls (Interior and Exterior) - Facia/Trim Damages Present Caulk and secure all damaged wood trim and materials. Make replacements as necessary. Recommendation: Contact a qualified professional. 2.5.6 I. Structural Systems: E. Walls (Interior and Exterior) - Parging - Damaged/Missing Parging is a skim coat type trowel on substance made typically of 30% portland cement and 70% sand. This material is used primarily to cover imperfections in the slab wall. Make repairs as necessary. Recommendation: Contact a qualified professional. 2.5.7 I. Structural Systems: E. Walls (Interior and Exterior) - Expansion Joints - Damaged Remove damaged materials or caulking present in joints and replace. Expansion joints or control joints help to direct cracking to a specific area of the wall. Make repairs as necessary. Recommendation: Contact a qualified professional. 2.6.1 I. Structural Systems: F. Ceilings and Floors - Ceiling - Minor Damage Minor damage or deterioration to the ceiling was visible at the time of the inspection. Monitor and make repairs as necessary. Recommendation: Contact a qualified drywall contractor. 2.6.2 I. Structural Systems: F. Ceilings and Floors - Flooring - Not Level Section(s) of flooring not level. Areas present where beam(s) can be felt raised or lowered under foot. Monitor and make repairs as necessary. Recommendation: Contact a qualified professional. 2.6.3 I. Structural Systems: F. Ceilings and Floors - Flooring - Decking Squeaking Decking under flooring squeaking. This is a common occurrence for this age of home. Monitor and make repairs as necessary Recommendation: Contact a qualified professional. 2.7.1 I. Structural Systems: G. Doors (Interior and Exterior) - Door - Out of Square Door out of square. Seek further investigation of all doors and make all repairs. Recommendation: Contact a qualified professional. 2.7.2 I. Structural Systems: G. Doors (Interior and Exterior) - Door(s) Damaged One or more doors observed to be damaged and/or missing. Make repairs as necessary. Recommendation: Contact a qualified professional. 2.7.3 I. Structural Systems: G. Doors (Interior and Exterior) - Door Hardware - Damaged/Missing Make repairs as necessary. Recommendation: Contact a qualified professional. 2.7.4 I. Structural Systems: G. Doors (Interior and Exterior) - Door Hardware - Exterior Hinges Installed Door hinges situated on exterior and can present a security issue. Door hinges should be installed indoors to eliminate ability for door removal from outside. Also, exterior threshold improperly present at interior. Seek further investigation of all door hinges and make all repairs. Recommendation: Contact a qualified professional. 2.7.5 I. Structural Systems: G. Doors (Interior and Exterior) - Dwelling - Garage Fire Separation Door Inadequate To meet fire separation requirements, the garage door must be one of three types of doors: a solid wood door not less than 1-3/8 inches thick, a solid or honeycomb core steel doors not less than 1-3/8 inches thick, or a 20-minute fire-rated door, with a self-closing device. Seek further investigation and make necessary repairs. Recommendation: Contact a qualified professional. 2.8.1 I. Structural Systems: H. Windows - Failed Seal(s) Observed condensation between the window panes, which indicates a failed seal. Windows dirty at time of inspection and it was difficult to ascertain which windows had seal loss and which did not. Recommend qualified window contractor evaluate all windows & replace as necessary. Seek further investigation of all windows and make all repairs. Recommendation: Contact a qualified window repair/installation contractor. 2.8.2 I. Structural Systems: H. Windows - Windows Difficult To Open/Close One or more windows were difficult to open/close and may have spring damages. Make all repairs as necessary. Recommendation: Contact a qualified professional. 2.8.3 I. Structural Systems: H. Windows - Window - Screens Damaged/Missing Make repairs as necessary. Recommendation: Contact a qualified window repair/installation contractor. 2.9.1 I. Structural Systems: I. Stairways (Interior and Exterior) - Handrail Missing/Damaged Handrail must be gripable and extend to bottom tread. Make repairs as necessary. Recommendation: Contact a qualified handyman. 2.9.2 I. Structural Systems: I. Stairways (Interior and Exterior) - Baluster Gap Too Wide The baluster space is not up to modern safety standards. The space between balusters should not allow passage of a 4 3/8-inch sphere for child safety. The railing here may also not be high enough. Recommend a qualified handyman or original installer repair and bring up to code. Recommendation: Contact a qualified handyman. 2.11.1 I. Structural Systems: K. Porches, Balconies, Decks, and Carports - Wood to Ground Contact Break all wood to ground contact or stain to prevent wood deterioration. Monitor and make repairs as necessary. Recommendation: Contact a qualified professional. 2.11.2 I. Structural Systems: K. Porches, Balconies, Decks, and Carports - Deck - Ribbon/Lag Bolts Missing Decking ribbon joists missing, missing ribbon/lag bolts. Monitor and make repairs as necessary. Recommendation: Contact a qualified professional. 2.11.3 I. Structural Systems: K. Porches, Balconies, Decks, and Carports - Deck - Wood/Materials Damaged One or more decking, boards or railings were observed to be loose or damaged. Make repairs as necessary Recommendation: Contact a qualified deck contractor. 2.11.4 I. Structural Systems: K. Porches, Balconies, Decks, and Carports - Damaged Pillars Make repairs as necessary. Recommendation: Contact a qualified professional. 2.11.5 I. Structural Systems: K. Porches, Balconies, Decks, and Carports - Wobbly Patio Structures Present Structures wobble significantly when pushed upon. Monitor and make repairs as necessary. Recommendation: Contact a qualified professional. 2.12.1 I. Structural Systems: L. Other - Cabinets Damaged Cabinets doors, bottoms (water damage), and/or drawers/knobs are damaged. Make all repairs as necessary. Recommendation: Contact a qualified professional. 2.12.2 I. Structural Systems: L. Other - Damaged Fencing Replace or repair all damaged and sagging posts, fencing pickets, and gates. Make all repairs as necessary. Recommendation: Contact a qualified fencing contractor 2.12.3 I. Structural Systems: L. Other - Cabinets/Drawers- Difficult to Open/Close Seek further investigation of all cabinet drawers and make all repairs. Recommendation: Contact a qualified professional. 2.12.4 I. Structural Systems: L. Other - Cabinets Missing Components Shelving, knobs or hinges missing or damaged. Make repairs as necessary. Recommendation: Contact a qualified professional. 2.12.5 I. Structural Systems: L. Other - Countertop - Damaged Make repairs as necessary. Recommendation: Contact a qualified professional. 2.12.6 I. Structural Systems: L. Other - Mirror - Damaged Make repairs as necessary. Recommendation: Contact a qualified professional. 3.1.1 II. Electrical Systems: A. Service Entrance and Panels - Wiring - Multiple Wires Occupying One Slot Only one wire may occupy any bus bar slot or breaker. Make repairs as necessary. Recommendation: Contact a qualified electrical contractor. 3.1.2 II. Electrical Systems: A. Service Entrance and Panels - Panel - Damaged Make repairs as necessary. Recommendation: Contact a qualified electrical contractor. 3.2.1 II. Electrical Systems: B. Branch Circuits, Connected Devices, and Fixtures - Receptacles: GFCI Not Present/Damaged Wet areas and exterior receptacles are required to have GFCI protected outlets. In some areas this protection at receptacles is damaged or missing, seek further investigation of all receptacles and make all repairs. GFCI (Ground Fault Circuit Interrupter) is an automatic device that offers personal protection against lethal electrical shock or electrocution. It is a special electrical receptacle or outlet that can stop electrical power within milliseconds as a safety precaution. Recommendation: Contact a qualified electrical contractor. 3.2.2 II. Electrical Systems: B. Branch Circuits, Connected Devices, and Fixtures - Fixtures/Receptacles - Damaged Photo of circuit tester displays deficiency. Make repairs as necessary. Recommendation: Contact a qualified professional. 3.2.3 II. Electrical Systems: B. Branch Circuits, Connected Devices, and Fixtures - Fixtures: Smoke / CO Detectors Missing / Damaged Modern standards require Smoke detectors in all bedrooms and combination Smoke/CO detectors in hallways adjacent to bedrooms. Further the detectors need to be interconnected electrically so that when one detector alarms, all the others alarm also. Make repairs as necessary. Recommendation: Contact a qualified professional. 3.2.4 II. Electrical Systems: B. Branch Circuits, Connected Devices, and Fixtures - Receptacles: Loose Receptacle(s) loose in wall, seek further investigation of all receptacles and make all repairs. Recommendation: Contact a qualified electrical contractor. 3.2.5 II. Electrical Systems: B. Branch Circuits, Connected Devices, and Fixtures - Switches: Purpose Not Determined What does this switch operate? One or more switches did not operate. Seek further investigation and make all repairs. Recommendation: Contact a qualified electrical contractor. 3.2.6 II. Electrical Systems: B. Branch Circuits, Connected Devices, and Fixtures - Switches: Light Switch Missing Install light switch to control circuit. Make repairs as necessary. Recommendation: Contact a qualified electrical contractor. 3.2.7 II. Electrical Systems: B. Branch Circuits, Connected Devices, and Fixtures - Fixtures: Light(s) Inoperable One or more lighting fixtures were inoperable. This may be due to a bad bulb or some other unknown condition. This condition should be further evaluated and corrected as necessary. Recommendation: Contact a qualified electrical contractor. 4.3.1 III. Heating, Ventilation and Air Conditioning Systems: C. Duct Systems, Chases, and Vents - Vent Damaged Seek further investigation and make all repairs. Recommendation: Contact a qualified professional. 5.1.1 IV. Plumbing Systems: A. Plumbing Supply, Distribution Systems, and Fixtures - Housings/Covers Damaged/Missing Install housing covers and make flush with wall/grade. Make repairs as necessary. Recommendation: Contact a qualified professional. 5.1.2 IV. Plumbing Systems: A. Plumbing Supply, Distribution Systems, and Fixtures - Damaged/Missing Fixtures Fixtures missing components or damaged, seek further investigation and make all repairs. Recommendation: Contact a qualified professional. 5.1.3 IV. Plumbing Systems: A. Plumbing Supply, Distribution Systems, and Fixtures - Fixture - Damaged Diverter Tub diverter damaged, spraying at both tub and shower. Seek further investigation of all plumbing fixtures and make all repairs. Recommendation: Contact a qualified plumbing contractor. 5.1.4 IV. Plumbing Systems: A. Plumbing Supply, Distribution Systems, and Fixtures - Fixture - Toilet Installed Improperly Toilet(s) are installed improperly (loose). Water leaks are frequently caused by loose toilets. Seek further investigation to determine if leaks and water damage are present and make all repairs. Recommendation: Contact a qualified plumbing contractor. 5.1.5 IV. Plumbing Systems: A. Plumbing Supply, Distribution Systems, and Fixtures - Insulate Exterior Plumbing Supply Exposed water supply lines may freeze in cold weather. Make repairs as necessary. Recommendation: Contact a qualified professional. 5.2.1 IV. Plumbing Systems: B. Drains, Wastes, and Vents - Poor/Slow Drainage Poor/slow drainage was observed at time of inspection. Make repairs as necessary. Recommendation: Contact a qualified plumbing contractor. 5.2.2 IV. Plumbing Systems: B. Drains, Wastes, and Vents - Diverter(s)/Drain Stopper Damaged Drain diverter damaged and/or difficult to operate. Seek further investigation of all diverters/drain stoppers and make all repairs. Recommendation: Contact a qualified professional. 5.2.3 IV. Plumbing Systems: B. Drains, Wastes, and Vents - Corrugated Drains Present Replace accordion type drains for smooth wall type. Make repairs as necessary. Recommendation: Contact a qualified professional. 5.2.4 IV. Plumbing Systems: B. Drains, Wastes, and Vents - Main Drain - Standing Water/Debris The drain is dirty and standing water/debris is present. The camera had a difficult time visualizing the drain due to debris. Consider installing a backwater valve, at the street to keep septage from backing up into house from street. Blockages, dirty drain walls, and water present which may render the sewer camera ineffective and unable to uncover deficiencies. Seek plumber to clean out drains, diagnose by running sewer cam both to house and to main sewer, consider hydrostatic testing, with video documentation and make all repairs. Recommendation: Contact a qualified professional. 5.3.1 IV. Plumbing Systems: C. Water Heating Equipment - Drain Pan/Line Missing Install drain pan under water heater with drain line through exterior wall. Make repairs as necessary. Recommendation: Contact a qualified plumbing contractor. 5.3.2 IV. Plumbing Systems: C. Water Heating Equipment - Expansion Tank Missing Water heater(s) are not equipped with an expansion tank as per modern standards. Seek further investigation and make all repairs. Recommendation: Contact a qualified professional. 5.3.3 IV. Plumbing Systems: C. Water Heating Equipment - Rust Buildup Present Seek replacement water heater. Seek further investigation and make all repairs. Recommendation: Contact a qualified professional. 5.3.4 IV. Plumbing Systems: C. Water Heating Equipment - Rust In Water Rust in water likely from rust buildup in water heater tank or corrosion of plumbing supplies. Seek plumber to asses water heater and replace/make repairs. Recommendation: Contact a qualified professional. 6.4.1 V. Appliances: D. Ranges, Cooktops, and Ovens - Range Not Fastened Range was not fastened to the floor. Make repairs as necessary. Recommendation: Contact a qualified handyman. 6.4.2 V. Appliances: D. Ranges, Cooktops, and Ovens - Worn/Damaged Cooktop Make repairs as necessary. Recommendation: Contact a qualified professional. 6.4.3 V. Appliances: D. Ranges, Cooktops, and Ovens - Display Damage Make repairs as necessary. Recommendation: Contact a qualified professional. 6.7.1 V. Appliances: G. Garage Door Operators - Balance Garage Door(s) Repair balance/springs on garage door(s)(should remain open at halfway mark). Make repairs as necessary Recommendation: Contact a qualified professional. 6.7.2 V. Appliances: G. Garage Door Operators - Loud Noises Loud grinding or squeeking observed when opening/closing garage door. Make repairs as necessary. Recommendation: Contact a qualified garage door contractor. 6.8.1 V. Appliances: H. Dryer Exhaust Systems - Damaged Dryer Vent Repair damaged dryer vent components. Seek further investigation of vent system and make all repairs. Recommendation: Contact a qualified professional. | 65 | 4 | 0
1010 Wiltshire Ave | 78209 | 4063 |  | 1950 | https://app.spectora.com/reports/7d03b865-e11f-4839-a93b-a3adecab1b7a?access=eyJhbGciOiJIUzI1NiJ9.eyJpZCI6NzQ5NTI2MCwiZXhwIjoxNzM1Nzk3NTk5fQ.bA3lFgf4HTlepG4zpUQ0GPorQ13G5uSZBTAjA-6CXpQ&ignoreClientComplete=true | https://cdn.spectora.com/reports/images/7d0/3b8/65-/original/cover.jpg?1728569662 | 2.1.1 I. Structural Systems: A. Foundations - Concrete/Asphalt - Damages Present Cracks and/or settling materials present at time of inspection. Monitor and make repairs as necessary. Recommendation: Contact a qualified professional. 2.1.2 I. Structural Systems: A. Foundations - Slab Perimeter Soils - Heaving/Settling Heaving symptoms present near foundation wall. This condition is likely due to excessive moisture and soil erosion here. Monitor and make repairs as necessary. Recommendation: Contact a qualified structural engineer. 2.1.3 I. Structural Systems: A. Foundations - Improper Crawlspace Ventillation Ventilation to Crawlspace is insufficient. Crawlspace dirt has not been covered with poly sheeting. No insulation present under floor. Seek further investigation and make all repairs. Recommendation: Contact a qualified professional. 2.2.1 I. Structural Systems: B. Grading and Drainage - Grading - Improper Drainage Proper drainage away from the foundation may be needed at various areas. Drainage/slope away from the foundation at all grading areas should be maintained at a minimum 5% slope for 10 feet (6”). 2% slope needed at first 10’ from foundation of hard surfaces (Drives, walks, etc). Balanced moisture maintenance around all perimeter areas of a slab foundation is recommended to prevent unbalanced moisture and/ or excessive dry out that will contribute to unneeded foundation settlement, movement that may affect the entire structure. Water standing or running alongside a foundation after rains or from watering (sprinklers) can cause differential settlement of a foundation. If soil grading is such that water runs alongside a foundation during rains, the water will run under the edge of the foundation and soften or carry away soil that is supporting the foundation. Recommendation: Contact a qualified professional. 2.2.2 I. Structural Systems: B. Grading and Drainage - Grading - Negative Slope Toward House Grading is sloping towards the home in some areas. A gutter/swale is recommended in this area to direct water downhill. Make repairs as necessary. Recommendation: Contact a qualified landscaping contractor 2.2.3 I. Structural Systems: B. Grading and Drainage - Grading - Soil Erosion Visible erosion was observed at various areas near and around the foundation. Recommend filling areas with dirt to prevent seepage down alongside the slab. Please monitor and make repairs as necessary. Recommendation: Contact a qualified professional. 2.2.4 I. Structural Systems: B. Grading and Drainage - Gutter - Diverters/Splash blocks Install diverters and or splash blocks at all walkways, and downspout extensions to direct water away from low spots and foundation walls. One or more downspouts is directed to discharge against the foundation. Needs correction to prevent foundation issues due to excessive water exposure and moisture damage. Recommend adding splash blocks/extensions. Recommendation: Contact a qualified professional. 2.2.5 I. Structural Systems: B. Grading and Drainage - Gutter - Standing Water/Debris Improve drainage or slope of gutters and/or clean debris from all gutters. Make repairs as necessary. Recommendation: Contact a qualified professional. 2.2.6 I. Structural Systems: B. Grading and Drainage - Gutter - Repairs Needed Make repairs as necessary. Recommendation: Contact a qualified professional. 2.3.1 I. Structural Systems: C. Roof Covering Materials - Flashings - Maintain Caulking Maintain caulking on all exposed nail heads and/or joints to prevent water entry. Caulking is not an ideal form of waterproofing for more than an occasional plumbing boot nail head and is a temporary fix. Monitor and make repairs as necessary. Recommendation: Contact a qualified professional. 2.3.2 I. Structural Systems: C. Roof Covering Materials - Roofing - Seek Repairs/Replacement Asphalt fleck missing in field and at ridges. Impact and/or wind damages present. Handyman repairs present. Request owners insurance company and/or roofer evaluate the entire roof including flashings for replacement/repairs and make all repairs. Request insurance company provide condition report in writing and check the clue report for previous claims. Recommendation: Contact a qualified professional. 2.3.3 I. Structural Systems: C. Roof Covering Materials - Foliage/Tree Limbs - Removal Requested Remove tree limbs/foliage and/or debris in close contact with roofing. Foliage brushing up against roof can cause mechanical damage resulting in a shortened useful life. Make repairs as necessary. Recommendation: Contact a qualified professional. 2.3.4 I. Structural Systems: C. Roof Covering Materials - Flashings - Advisement Flashings at the bottom of a steep roof like this dead-ending into a wall is a likely spot for a water leak. Keep an eye on this location and ensure proper maintenance and appropriate flashings present. Seek further investigation of all flashings and make all repairs. Recommendation: Contact a qualified professional. 2.3.5 I. Structural Systems: C. Roof Covering Materials - Vent(s) - Damaged Repair/replace damaged and/or rusty roofing vents. Make all repairs as necessary. Recommendation: Contact a qualified professional. 2.4.1 I. Structural Systems: D. Roof Structures and Attics - Insulation - Pest Damage Insulation appears to have been damaged by pests. Trails present where rodents traffic. Close up all attic accesses at roofing/soffit connections. Review the link below to learn more. https://youtube.com/shorts/DiaGqJlaJ2s?si=Hi52gl0kzCAaO-AV Roughly 80% of homes we inspect have this condition of rodent accesses and presence of rodents in the attic. Recommendation: Contact a qualified insulation contractor. 2.4.2 I. Structural Systems: D. Roof Structures and Attics - Rodents - Accesses Present Voids present in dwelling that allow for easy access into attic for rodents. Close up all attic accesses and include all connections at soffit/roofing to prevent rodent entry. Recommendation: Contact a qualified professional. 2.4.3 I. Structural Systems: D. Roof Structures and Attics - Decking - Sagging (Pre-Owned Home) Areas of roof present that are showing signs of sagging or raised decking. This is a common occurrence at most homes. Monitor and make repairs as necessary. Recommendation: Contact a qualified roofing professional. 2.4.4 I. Structural Systems: D. Roof Structures and Attics - Insulation - Insufficient Depth/Missing Insulation depth may be inadequate in some areas of attic and/or walls. Remove any damaged insulation, investigate all areas, and install additional insulation to reach R-38 value. Recommendation: Contact a qualified insulation contractor. 2.4.5 I. Structural Systems: D. Roof Structures and Attics - Ventilation - Insufficient Dispersal of ventilation could be improved to decrease heat in attic. Add ventilation near ridge(s) and/or baffles near soffits to allow for passive flow of cool air from soffits to ridge vents. Inspector has observed ventilation roofing covers on the roof, however it doesn’t seem that the decking has been cut to accommodate ventilation of the attic. It is extremely hot in the attic- more than usual. Recommendation: Contact a qualified professional. 2.4.6 I. Structural Systems: D. Roof Structures and Attics - Decking - Water Damages Present Signs of water damages observed (looks to be dry) at time of inspection. Make repairs as necessary. Recommendation: Contact a qualified professional. 2.4.7 I. Structural Systems: D. Roof Structures and Attics - Truss - Improper Bracing Truss system requires lateral bracing. Some supports bending under the weight. Monitor and make repairs as necessary. Recommendation: Contact a qualified professional. 2.4.8 I. Structural Systems: D. Roof Structures and Attics - Bracing - Support Hanger/Gusset(s) Damaged Seek further investigation and make necessary repairs. Recommendation: Contact a qualified professional. 2.5.1 I. Structural Systems: E. Walls (Interior and Exterior) - Interior Cracks - Minor Cracking was observed in drywall with previous repairs. Make repairs as necessary. Recommendation: Contact a qualified drywall contractor. 2.5.2 I. Structural Systems: E. Walls (Interior and Exterior) - Interior - Wallboard Damaged/Previous Repairs Make repairs as necessary. Recommendation: Contact a qualified professional. 2.5.3 I. Structural Systems: E. Walls (Interior and Exterior) - Grout - Damaged Grout cracking and/or damaged, likely due to improper materials or setting time. Cracks in wall near wet areas (showers, tubs) can provide a way for water to enter wall cavity. Monitor and make repairs as necessary. Recommendation: Contact a qualified professional. 2.5.4 I. Structural Systems: E. Walls (Interior and Exterior) - Shower Tiles - Cracked / Loose Shower tiles cracked, loose or damaged. In wet areas this could be a water penetration channel. Monitor and make repairs as necessary. Recommendation: Contact a qualified professional. 2.5.5 I. Structural Systems: E. Walls (Interior and Exterior) - Exterior Cracks - Minor Minor cracking was observed in exterior wall(s). Monitor and make repairs as necessary. Recommendation: Recommended DIY Project 2.5.6 I. Structural Systems: E. Walls (Interior and Exterior) - Exterior Mortar Cracking Cracking at mortar joints present. Mortar has very little sheer strength and cracks relatively easily when stress is introduced. Large mortar joints are also more susceptible to cracking. Recommend using sanded silicone grout after removing all loose materials. Monitor and make repairs as necessary. Recommendation: Recommended DIY Project 2.5.7 I. Structural Systems: E. Walls (Interior and Exterior) - Wallboard Damages/Voids Cracks and/or damage present at exterior wallboard and/or gaps present between materials. Caulking and in some cases with large gaps, flashings can be used to make repairs. Seek further investigation of all walls and make all repairs. Recommendation: Contact a qualified professional. 2.5.8 I. Structural Systems: E. Walls (Interior and Exterior) - Facia/Trim Damages Present Caulk and secure all damaged wood trim and materials. Make replacements as necessary. Recommendation: Contact a qualified professional. 2.5.9 I. Structural Systems: E. Walls (Interior and Exterior) - Parging - Damaged/Missing Parging is a skim coat type trowel on substance made typically of 30% portland cement and 70% sand. This material is used primarily to cover imperfections in the slab wall. Make repairs as necessary. Recommendation: Contact a qualified professional. 2.5.10 I. Structural Systems: E. Walls (Interior and Exterior) - Lintels - Rusted Lintels without paint rust much faster than painted lintels. Wire brush and paint all rusted lintels and/or lintels missing paint. Monitor and make repairs as necessary. Recommendation: Contact a qualified professional. 2.5.11 I. Structural Systems: E. Walls (Interior and Exterior) - Stucco - Damages/Previous Repairs Wall showing signs of damages and/or previous repairs. Monitor stucco for future repairs and be prepared to conduct maintenance on cracking stucco. Recommendation: Contact a qualified professional. 2.5.12 I. Structural Systems: E. Walls (Interior and Exterior) - Exterior - Wallboard Damage/Previous repairs Seek further investigation and make repairs as necessary. Recommendation: Contact a qualified professional. 2.6.1 I. Structural Systems: F. Ceilings and Floors - Ceiling - Minor Damage Minor damage or deterioration to the ceiling was visible at the time of the inspection. Monitor and make repairs as necessary. Recommendation: Contact a qualified drywall contractor. 2.6.2 I. Structural Systems: F. Ceilings and Floors - Flooring - Damaged The home flooring had general moderate damage visible at the time of the inspection. Did not evaluate flooring for cosmetic damages only physical damages that may effect performance. Make repairs as necessary. Recommendation: Contact a qualified professional. 2.6.3 I. Structural Systems: F. Ceilings and Floors - Flooring - Not Level Section(s) of flooring not level. Areas present where beam(s) can be felt raised or lowered under foot. Monitor and make repairs as necessary. Recommendation: Contact a qualified professional. 2.6.4 I. Structural Systems: F. Ceilings and Floors - Flooring - Noisy Flooring exhibiting pops and creaks when trafficked and not level in some areas. Likely due to flooring installation method. Monitor and make repairs as necessary. Recommendation: Contact a qualified professional. 2.6.5 I. Structural Systems: F. Ceilings and Floors - Flooring - Tiles Cracked/Loose one or more tiles showing cracks or deflection when tapped. Make repairs as necessary. Recommendation: Contact a qualified professional. 2.7.1 I. Structural Systems: G. Doors (Interior and Exterior) - Door - Out of Square Door out of square. Seek further investigation of all doors and make all repairs. Recommendation: Contact a qualified professional. 2.7.2 I. Structural Systems: G. Doors (Interior and Exterior) - Bi-Fold Doors Out of Square Doors out of square or gaps inconsistent between doors. Make repairs as necessary. Recommendation: Contact a qualified professional. 2.7.3 I. Structural Systems: G. Doors (Interior and Exterior) - Improper Installation Doors out of square, improperly gapped at casings, ghosting open, and/or not latching throughout house. Likely due to improper installation or damaged hinges/hardware. Make repairs as necessary. Recommendation: Contact a qualified professional. 2.7.4 I. Structural Systems: G. Doors (Interior and Exterior) - Door - Not Installed Make repairs as necessary. Recommendation: Contact a qualified professional. 2.7.5 I. Structural Systems: G. Doors (Interior and Exterior) - Weatherstripping Insufficient Door(s) missing standard weatherstripping. This can result in significant energy loss and moisture intrusion. Recommend installation of standard weatherstripping. Here is a DIY guide on weatherstripping. Recommendation: Recommended DIY Project 2.8.1 I. Structural Systems: H. Windows - Damaged Window(s) One or more windows appears to have general damage, but are operational. Recommend a window professional seek further investigation of all windows/flashings and clean, lubricate and adjust all windows. Make all repairs as necessary. Recommendation: Contact a qualified window repair/installation contractor. 2.8.2 I. Structural Systems: H. Windows - Windows Difficult To Open/Close One or more windows were difficult to open/close and may have spring damages. Make all repairs as necessary. Recommendation: Contact a qualified professional. 2.8.3 I. Structural Systems: H. Windows - Window Spring(s) Damaged One or more windows have damaged springs/strings which make windows difficult to open. Consider window professional to evaluate all windows and make repairs as necessary. Recommendation: Contact a qualified window repair/installation contractor. 2.8.4 I. Structural Systems: H. Windows - Water Damage Near Window Casing and Sill Water damage likely from missing flashings over windows or perhaps from condensate. Sills and/or casing near bottom of windows damaged. Make repairs as necessary. Recommendation: Contact a qualified professional. 2.8.5 I. Structural Systems: H. Windows - Broken Window(s) Replace all broken and damaged/non operating windows. Seek further investigation of all windows and make all repairs. Recommendation: Contact a qualified professional. 2.8.6 I. Structural Systems: H. Windows - Blinds - Damaged Seek further investigation and make necessary repairs. Recommendation: Contact a qualified professional. 2.8.7 I. Structural Systems: H. Windows - Dirty Casings / Sills Window sills had construction debris / materials in them at time of inspection. May be due to improper drainage or blocked drainage holes. Recommend cleaning as to prevent clogging or weep holes due to a wet weather situation. Recommendation: Contact a qualified professional. 2.9.1 I. Structural Systems: I. Stairways (Interior and Exterior) - Handrail Missing/Damaged Handrail must be gripable and extend to bottom tread. Make repairs as necessary. Recommendation: Contact a qualified handyman. 2.10.1 I. Structural Systems: J. Fireplaces and Chimneys - Chimney Flue/Brick/Liner Dirty Chimney liner had layer of creosote dust, so underlying structure couldn't be inspected for cracks. Recommend qualified chimney sweep company inspect and/or clean. Recommendation: Contact a qualified chimney contractor. 2.10.2 I. Structural Systems: J. Fireplaces and Chimneys - Install Cricket Install cricket on uphill side of chimney to direct water around chimney and to help prevent leaks. Review area and flashings for leaks and make all repairs as necessary. Recommendation: Contact a qualified professional. 2.11.1 I. Structural Systems: K. Porches, Balconies, Decks, and Carports - Deck - Wood/Materials Damaged One or more decking, boards or railings were observed to be loose or damaged. Make repairs as necessary Recommendation: Contact a qualified deck contractor. 2.11.2 I. Structural Systems: K. Porches, Balconies, Decks, and Carports - Wobbly Patio Structures Present Structures wobble significantly when pushed upon. Monitor and make repairs as necessary. Recommendation: Contact a qualified professional. 2.12.1 I. Structural Systems: L. Other - Cabinets Damaged Cabinets doors, bottoms (water damage), and/or drawers/knobs are damaged. Make all repairs as necessary. Recommendation: Contact a qualified professional. 2.12.2 I. Structural Systems: L. Other - Damaged Fencing Replace or repair all damaged and sagging posts, fencing pickets, and gates. Make all repairs as necessary. Recommendation: Contact a qualified fencing contractor 2.12.3 I. Structural Systems: L. Other - Cabinet Doors Out Of Square/Damaged Monitor and make repairs as necessary. Recommendation: Contact a qualified professional. 2.12.4 I. Structural Systems: L. Other - Cabinet Not Secured/Installed Properly Make repairs as necessary. Recommendation: Contact a qualified professional. 2.12.5 I. Structural Systems: L. Other - Cabinets Difficult To Open Drawers/doors difficult to open throughout house. Consider drawer pulls or knobs to aid in access. Seek further investigation and make all repairs. Recommendation: Contact a qualified professional. 2.12.6 I. Structural Systems: L. Other - Mirror - Damaged Make repairs as necessary. Recommendation: Contact a qualified professional. 3.1.1 II. Electrical Systems: A. Service Entrance and Panels - Wiring - Neutrals/Grounds Occupying Same Bus Bar Secondary panel(s) contains grounds (EGC) and neutrals occupying same bus bar. The neutral bar is also bonded to the secondary panel. This condition is common on older homes. Monitor and make repairs as necessary. Recommendation: Contact a qualified electrical contractor. 3.1.2 II. Electrical Systems: A. Service Entrance and Panels - Wiring - Multiple Wires Occupying One Slot Only one wire may occupy any bus bar slot or breaker. Make repairs as necessary. Recommendation: Contact a qualified electrical contractor. 3.1.3 II. Electrical Systems: A. Service Entrance and Panels - Panel - Damaged Make repairs as necessary. Recommendation: Contact a qualified electrical contractor. 3.1.4 II. Electrical Systems: A. Service Entrance and Panels - Wiring - Undersized Supply leads may be undersized. Monitor and make repairs as necessary. Recommendation: Contact a qualified electrical contractor. 3.2.1 II. Electrical Systems: B. Branch Circuits, Connected Devices, and Fixtures - Receptacles: GFCI Not Present/Damaged Wet areas and exterior receptacles are required to have GFCI protected outlets. In some areas this protection at receptacles is damaged or missing, seek further investigation of all receptacles and make all repairs. GFCI (Ground Fault Circuit Interrupter) is an automatic device that offers personal protection against lethal electrical shock or electrocution. It is a special electrical receptacle or outlet that can stop electrical power within milliseconds as a safety precaution. Recommendation: Contact a qualified electrical contractor. 3.2.2 II. Electrical Systems: B. Branch Circuits, Connected Devices, and Fixtures - Fixture: Fan Wobbly/Damaged Make repairs as necessary. Recommendation: Contact a qualified professional. 3.2.3 II. Electrical Systems: B. Branch Circuits, Connected Devices, and Fixtures - Fixtures/Receptacles - Damaged Photo of circuit tester displays deficiency. Make repairs as necessary. Recommendation: Contact a qualified professional. 3.2.4 II. Electrical Systems: B. Branch Circuits, Connected Devices, and Fixtures - Receptacles: Covers Damaged/Missing Make repairs as necessary. Recommendation: Contact a qualified electrical contractor. 3.2.5 II. Electrical Systems: B. Branch Circuits, Connected Devices, and Fixtures - Fixtures: Light(s) Inoperable One or more lighting fixtures were inoperable. This may be due to a bad bulb or some other unknown condition. This condition should be further evaluated and corrected as necessary. Recommendation: Contact a qualified electrical contractor. 3.2.6 II. Electrical Systems: B. Branch Circuits, Connected Devices, and Fixtures - Fixture: Non-IC Cans In Attic Touching Insulation Investigate to confirm if light cans are non insulation contact and make repairs. Insulation may not touch ligh cans listed in this way. Recommendation: Contact a qualified electrical contractor. 3.2.7 II. Electrical Systems: B. Branch Circuits, Connected Devices, and Fixtures - Fixtures: Loose/ Not Flush Fixture was observed to be loose / not flush with drywall. Make repairs as necessary. Recommendation: Contact a qualified professional. 3.2.8 II. Electrical Systems: B. Branch Circuits, Connected Devices, and Fixtures - Wiring: Improper/Handyman Improper wiring was observed at the time of inspection. Make repairs as necessary. Recommendation: Contact a qualified electrical contractor. 4.1.1 III. Heating, Ventilation and Air Conditioning Systems: A. Heating Equipment - Under-performing System System not producing more than 100 deg. F. With a Delta T (temperature differential) of more than 20 deg. F. Seek further investigation of entire system including emergency heat and AC/Cooling system and make all repairs. Seek written diagnosis of entire system pressures, temperatures and sufficiency by licensed technician. Recommendation: Contact a qualified heating and cooling contractor 4.1.2 III. Heating, Ventilation and Air Conditioning Systems: A. Heating Equipment - Under-performing Emergency Heating System System not producing more than 100 deg. F. With a Delta T (temperature differential) of more than 25 deg. F. Seek further investigation of entire system including emergency heat and AC/Cooling system and make all repairs. Seek written diagnosis of entire system pressures, temperatures and sufficiency by licensed technician. Recommendation: Contact a qualified heating and cooling contractor 4.1.3 III. Heating, Ventilation and Air Conditioning Systems: A. Heating Equipment - Insuficient Makeup/Combustion Air Vents required in HVAC closets to provide proper air for combustion. Most manufacturers require a vent 1 from floor and 1 from ceiling, terminating in attic ok. Seek further investigation and make all repairs. Recommendation: Contact a qualified professional. 4.1.4 III. Heating, Ventilation and Air Conditioning Systems: A. Heating Equipment - Air Handler Cabinet Damaged Seek further investigation and make all repairs. Recommendation: Contact a qualified HVAC professional. 4.2.1 III. Heating, Ventilation and Air Conditioning Systems: B. Cooling Equipment - Over-performing HVAC Evaporator and condenser coil data tags. Seek licensed technician to diagnose entire HVAC systems, perform leak detection tests, provide written details of tests performed and operational temperatures and pressures of both heating and cooling systems and make all repairs. Recommendation: Contact a qualified HVAC professional. 4.2.2 III. Heating, Ventilation and Air Conditioning Systems: B. Cooling Equipment - HVAC Damaged Component Make repairs as necessary. Recommendation: Contact a qualified professional. 4.2.3 III. Heating, Ventilation and Air Conditioning Systems: B. Cooling Equipment - HVAC Cabinet Damaged Make repairs as necessary. Recommendation: Contact a qualified professional. 4.2.4 III. Heating, Ventilation and Air Conditioning Systems: B. Cooling Equipment - HVAC Closet Flooring Moisture Present HVAC cabinet flooring showing signs of moisture damage. This condition is likely from and stopped up drain from the HVAC unit. Recommendation: Contact a qualified HVAC professional. 4.2.5 III. Heating, Ventilation and Air Conditioning Systems: B. Cooling Equipment - Water/Debris in Secondary Pan Remove debris from secondary pan under evaporator coil in attic. Debris may cause premature clogging of condensate line. Clean and service condensate line. Monitor and make repairs as necessary. Recommendation: Contact a qualified HVAC professional. 4.2.6 III. Heating, Ventilation and Air Conditioning Systems: B. Cooling Equipment - Rust Present In Secondary Pan Rust likely from evaporator coil present in secondary pan in attic. Monitor and make repairs as necessary. Recommendation: Contact a qualified HVAC professional. 4.2.7 III. Heating, Ventilation and Air Conditioning Systems: B. Cooling Equipment - Unit Not Level Concrete pad supporting the outdoor condensing unit is not level. Make repairs as necessary. Recommendation: Contact a qualified HVAC professional. 4.2.8 III. Heating, Ventilation and Air Conditioning Systems: B. Cooling Equipment - Install Condensate line(s) Install condensate line from primary pan into pan under evaporator coil and from secondary pan through exterior wall if applicable. Consider installing secondary pan if missing. Make all repairs as necessary. Recommendation: Contact a qualified HVAC professional. 4.2.9 III. Heating, Ventilation and Air Conditioning Systems: B. Cooling Equipment - Condensate Drain - Improper Location Condensate drain line ran to improper location. Recommend qualified technician to run proper drain. Seek further investigation and make necessary repairs. Recommendation: Contact a qualified professional. 4.3.1 III. Heating, Ventilation and Air Conditioning Systems: C. Duct Systems, Chases, and Vents - Ductwork Damaged Air supply/return ductwork was damaged. Make repairs as necessary. Recommendation: Contact a qualified HVAC professional. 4.3.2 III. Heating, Ventilation and Air Conditioning Systems: C. Duct Systems, Chases, and Vents - Old Ductwork Present Plastic encased ductwork damaged. This type of grey plastic material tends to split with age may cause insulation to come off of the plastic duct. Monitor and make repairs as necessary. Recommendation: Contact a qualified HVAC professional. 4.3.3 III. Heating, Ventilation and Air Conditioning Systems: C. Duct Systems, Chases, and Vents - Return Air System Missing/Insufficient Return air registers were missing or insufficient on first floor. Return air is only present on the second floor. This may result in poor efficiency and discomfort in living spaces. Recommend a qualified HVAC contractor evaluate entire return air system and remedy. HVAC technician to diagnose condensate lines and entire HVAC system while on property to determine if any deficiencies present and make all repairs. Recommendation: Contact a qualified HVAC professional. 4.3.4 III. Heating, Ventilation and Air Conditioning Systems: C. Duct Systems, Chases, and Vents - Vent Damaged Seek further investigation and make all repairs. Recommendation: Contact a qualified professional. 5.1.1 IV. Plumbing Systems: A. Plumbing Supply, Distribution Systems, and Fixtures - Fixture Covered by Soil/Water Seek removal of water/soil so that fixtures may be operated. Unable to determine what type of fixture is installed in box or if a fixture is present. Make repairs as necessary. Recommendation: Contact a qualified professional. 5.1.2 IV. Plumbing Systems: A. Plumbing Supply, Distribution Systems, and Fixtures - Housings/Covers Damaged/Missing Install housing covers and make flush with wall/grade. Make repairs as necessary. Recommendation: Contact a qualified professional. 5.1.3 IV. Plumbing Systems: A. Plumbing Supply, Distribution Systems, and Fixtures - Fixture - Low Water Pressure Make repairs as necessary. Recommendation: Contact a qualified plumbing contractor. 5.1.4 IV. Plumbing Systems: A. Plumbing Supply, Distribution Systems, and Fixtures - Damaged/Missing Fixtures Fixtures missing components or damaged, seek further investigation and make all repairs. Recommendation: Contact a qualified professional. 5.1.5 IV. Plumbing Systems: A. Plumbing Supply, Distribution Systems, and Fixtures - Fixture - Damaged Diverter Tub diverter damaged, spraying at both tub and shower. Seek further investigation of all plumbing fixtures and make all repairs. Recommendation: Contact a qualified plumbing contractor. 5.1.6 IV. Plumbing Systems: A. Plumbing Supply, Distribution Systems, and Fixtures - Fixture - Toilet Installed Improperly Toilet(s) are installed improperly (loose). Water leaks are frequently caused by loose toilets. Seek further investigation to determine if leaks and water damage are present and make all repairs. Recommendation: Contact a qualified plumbing contractor. 5.1.7 IV. Plumbing Systems: A. Plumbing Supply, Distribution Systems, and Fixtures - Galvanized Plumbing Supply Old galvanized plumbing supplies present. Aging galvanized pipe rusts from the inside and should be monitored for slow moving supplies. Make repairs as necessary. Recommendation: Contact a qualified plumbing contractor. 5.2.1 IV. Plumbing Systems: B. Drains, Wastes, and Vents - Damaged Materials Make repairs as necessary. Recommendation: Contact a qualified professional. 5.2.2 IV. Plumbing Systems: B. Drains, Wastes, and Vents - Poor/Slow Drainage Poor/slow drainage was observed at time of inspection. Make repairs as necessary. Recommendation: Contact a qualified plumbing contractor. 5.2.3 IV. Plumbing Systems: B. Drains, Wastes, and Vents - Corrugated Drains Present Replace accordion type drains for smooth wall type. Make repairs as necessary. Recommendation: Contact a qualified professional. 5.2.4 IV. Plumbing Systems: B. Drains, Wastes, and Vents - Install/Repair Clean Out Riser/Cap Install or locate main drain clean out riser. The clean out riser allows an inspector to evaluate the drain for roots and other damages with a sewer camera. Presently, the drain line riser and cleanout cap is not visible on the surface of the ground. Seek plumber to locate or install clean out riser, and perform sewer camera inspection to identify damages and make all repairs. Provide video and photo evidence of inspection. Recommendation: Contact a qualified professional. 5.2.5 IV. Plumbing Systems: B. Drains, Wastes, and Vents - Cast Iron - Damages Present There appears to be an excessive amount of rust and/or corrosion in the cast iron drains pipes. This could indicate the lines are nearing the end of their life expectancy. The detection of active leaks is beyond the scope of this inspection. Repair or replacement in the near future may be necessary. Recommendation: Contact a qualified professional. 5.3.1 IV. Plumbing Systems: C. Water Heating Equipment - Drain Pan/Line Missing Install drain pan under water heater with drain line through exterior wall. Make repairs as necessary. Recommendation: Contact a qualified plumbing contractor. 5.3.2 IV. Plumbing Systems: C. Water Heating Equipment - Expansion Tank Missing Water heater(s) are not equipped with an expansion tank as per modern standards. Seek further investigation and make all repairs. Recommendation: Contact a qualified professional. 5.3.3 IV. Plumbing Systems: C. Water Heating Equipment - Damaged Vent Flue Seek further investigation and make all repairs. Recommendation: Contact a qualified professional. 5.3.4 IV. Plumbing Systems: C. Water Heating Equipment - Rusted Components/Connections Replace rusted parts, install dielectric unions to prevent future rust. Make repairs as necessary. Recommendation: Contact a qualified professional. 5.3.5 IV. Plumbing Systems: C. Water Heating Equipment - Unit Not Level Monitor and make repairs as necessary. Recommendation: Contact a qualified professional. 5.5.1 IV. Plumbing Systems: F. Gas Distribution Systems and Gas Appliances - Rusted Gas Supply Please be advised all gas piping should be painted in | 112 | 20 | 0
4911 Unakite Wy | 78253 | 2241 |  | 2023 | https://app.spectora.com/reports/26c49e8c-cf19-425c-bba3-fa4cb9ba85c2?access=eyJhbGciOiJIUzI1NiJ9.eyJpZCI6NzUwNTkxMCwiZXhwIjoxNzM1Nzk3NTk5fQ.8_s-4U5XkojQKuC9Lb21iiTqJMEwNzzKQ2tNx4OrGmM&ignoreClientComplete=true | https://cdn.spectora.com/reports/images/26c/49e/8c-/original/cover.jpg?1728918781 | 2.1.1 I. Structural Systems: A. Foundations - Cracks - Minor Cracking was noted at the foundation. This is common as concrete ages and shrinkage surface cracks are normal. It cannot be determined if further cracking or differential movement will occur. Recommend monitoring any cracks at foundation areas if and when they are or will be present. Here is an informational article on foundation cracks. Recommendation: Contact a qualified structural engineer. 2.1.2 I. Structural Systems: A. Foundations - Sidewalk/Driveway Expansion Joints Replace organic materials (wood) in sidewalk/driveway expansion joints with proper elements resistant materials. Make repairs as necessary. Recommendation: Contact a qualified professional. 2.2.1 I. Structural Systems: B. Grading and Drainage - Grading - Standing Water Standing water or depression in soil observed, which could indicate poor drainage and/or grading. Recommend monitor and/or have landscaper correct. Here is a resource on dealing with standing water in your yard. Recommendation: Contact a qualified landscaping contractor 2.3.1 I. Structural Systems: C. Roof Covering Materials - Flashings - Maintain Caulking Maintain caulking on all exposed nail heads and/or joints to prevent water entry. Caulking is not an ideal form of waterproofing for more than an occasional plumbing boot nail head and is a temporary fix. Monitor and make repairs as necessary. Recommendation: Contact a qualified professional. 2.3.2 I. Structural Systems: C. Roof Covering Materials - Roofing - Damaged Coverings Roof coverings exhibited general damage that is common for this age of home. Symptoms present that may indicate repairs, impact damages and/or asphalt fleck loss and damaged shingles. Professional roofer to inspect all areas for damage, remove all debris and make repairs as necessary. Recommendation: Contact a qualified roofing professional. 2.4.1 I. Structural Systems: D. Roof Structures and Attics - Decking - Sagging Areas of roof present that are sagging or raised. This is a common occurrence at most homes. At times a builder may provide a letter certifying that the roof decking is within form and level. A sample document has been provided below. Monitor and make repairs to all effected areas as necessary. Recommendation: Contact a qualified roofing professional. 2.5.1 I. Structural Systems: E. Walls (Interior and Exterior) - Interior Cracks - Minor Cracking was observed in drywall with previous repairs. Make repairs as necessary. Recommendation: Contact a qualified drywall contractor. 2.5.2 I. Structural Systems: E. Walls (Interior and Exterior) - Wallboard Damages/Voids Cracks and/or damage present at exterior wallboard and/or gaps present between materials. Caulking and in some cases with large gaps, flashings can be used to make repairs. Seek further investigation of all walls and make all repairs. Recommendation: Contact a qualified professional. 2.5.3 I. Structural Systems: E. Walls (Interior and Exterior) - Parging - Damaged/Missing Parging is a skim coat type trowel on substance made typically of 30% portland cement and 70% sand. This material is used primarily to cover imperfections in the slab wall. Make repairs as necessary. Recommendation: Contact a qualified professional. 2.5.4 I. Structural Systems: E. Walls (Interior and Exterior) - Wallboard Wavy - Exterior Wavy wallboard present likely due to slightly post flush installed studs and/or out of square sill plates. Make repairs as necessary. Recommendation: Contact a qualified professional. 2.5.5 I. Structural Systems: E. Walls (Interior and Exterior) - Exposed Nails Seek further investigation and make necessary repairs. Recommendation: Contact a qualified professional. 2.6.1 I. Structural Systems: F. Ceilings and Floors - Ceiling - Minor Damage Minor damage or deterioration to the ceiling was visible at the time of the inspection. Monitor and make repairs as necessary. Recommendation: Contact a qualified drywall contractor. 2.6.2 I. Structural Systems: F. Ceilings and Floors - Flooring - Not Level Section(s) of flooring not level. Areas present where beam(s) can be felt raised or lowered under foot. Monitor and make repairs as necessary. Recommendation: Contact a qualified professional. 2.6.3 I. Structural Systems: F. Ceilings and Floors - Flooring - Decking Squeaking Decking under flooring squeaking. This is a common occurrence for this age of home. Monitor and make repairs as necessary Recommendation: Contact a qualified professional. 2.7.1 I. Structural Systems: G. Doors (Interior and Exterior) - Door - Out of Square Door out of square. Seek further investigation of all doors and make all repairs. Recommendation: Contact a qualified professional. 2.7.2 I. Structural Systems: G. Doors (Interior and Exterior) - Door Hardware - Not Latching Door doesn't latch properly. Make repairs as necessary. Recommendation: Contact a qualified handyman. 2.7.3 I. Structural Systems: G. Doors (Interior and Exterior) - Door Hardware - Exterior Hinges Installed Door hinges situated on exterior and can present a security issue. Door hinges should be installed indoors to eliminate ability for door removal from outside. Also, exterior threshold improperly present at interior. Seek further investigation of all door hinges and make all repairs. Recommendation: Contact a qualified professional. 2.9.1 I. Structural Systems: I. Stairways (Interior and Exterior) - Stair Treads Noisy Make repairs as necessary. Recommendation: Contact a qualified professional. 4.1.1 III. Heating, Ventilation and Air Conditioning Systems: A. Heating Equipment - Over-performing System System is producing more than 100 deg. F. With a Delta T (temperature differential) of more than 25 deg. F. Seek further investigation of entire system including emergency heat and AC/Cooling system and make all repairs. Seek written diagnosis of entire system pressures, temperatures and sufficiency by licensed technician. Recommendation: Contact a qualified heating and cooling contractor 4.2.1 III. Heating, Ventilation and Air Conditioning Systems: B. Cooling Equipment - Review HVAC System Sufficiency Builder/Seller to provide documentation showing the sufficiency of HVAC systems for volume of air conditioned space. HVAC professionals can also perform Manual J calculations to determine sufficiency of both heating and cooling systems for volume of air conditioned space. Have the HVAC company recommend upgrades and make all repairs. Data tags of units provided for their use to determine unit capacities. Recommendation: Contact a qualified heating and cooling contractor 4.2.2 III. Heating, Ventilation and Air Conditioning Systems: B. Cooling Equipment - Water/Debris in Secondary Pan Remove debris from secondary pan under evaporator coil in attic. Debris may cause premature clogging of condensate line. Clean and service condensate line. Monitor and make repairs as necessary. Recommendation: Contact a qualified HVAC professional. 5.1.1 IV. Plumbing Systems: A. Plumbing Supply, Distribution Systems, and Fixtures - Fixture Covered by Soil/Water Seek removal of water/soil so that fixtures may be operated. Unable to determine what type of fixture is installed in box or if a fixture is present. Make repairs as necessary. Recommendation: Contact a qualified professional. 5.1.2 IV. Plumbing Systems: A. Plumbing Supply, Distribution Systems, and Fixtures - Housings/Covers Damaged/Missing Install housing covers and make flush with wall/grade. Make repairs as necessary. Recommendation: Contact a qualified professional. 5.1.3 IV. Plumbing Systems: A. Plumbing Supply, Distribution Systems, and Fixtures - Fixture - Damaged Diverter Tub diverter damaged, spraying at both tub and shower. Seek further investigation of all plumbing fixtures and make all repairs. Recommendation: Contact a qualified plumbing contractor. 5.2.1 IV. Plumbing Systems: B. Drains, Wastes, and Vents - Air Admittance Valve Present Builder/remodeler installed AAV for use under kitchen sinks in residential non/modular construction fail over time and require maintenance. Make repairs as necessary. Recommendation: Contact a qualified plumbing contractor. 5.2.2 IV. Plumbing Systems: B. Drains, Wastes, and Vents - SEWER CAMERA INSPECTION: Recommendation: Contact a qualified professional. 5.2.3 IV. Plumbing Systems: B. Drains, Wastes, and Vents - Main Drain - Standing Water/Debris The drain is dirty and standing water/debris is present. The camera had a difficult time visualizing the drain due to debris. Consider installing a backwater valve, at the street to keep septage from backing up into house from street. Blockages, dirty drain walls, and water present which may render the sewer camera ineffective and unable to uncover deficiencies. Seek plumber to clean out drains, diagnose by running sewer cam both to house and to main sewer, consider hydrostatic testing, with video documentation and make all repairs. Recommendation: Contact a qualified professional. 5.5.1 IV. Plumbing Systems: F. Gas Distribution Systems and Gas Appliances - Rusted Gas Supply Please be advised all gas piping should be painted in order to prevent rust and corrosion. High quality rust oleum paint is usually the best for metal, steel or galvanized piping. Make repairs as necessary. Recommendation: Contact a qualified professional. 6.7.1 V. Appliances: G. Garage Door Operators - Disable Mechanical Locking Mechanism(s) Mechanical mechanisms should be disabled when door opener installed. Seek further investigation and make all repairs. Recommendation: Contact a qualified professional. 7.1.1 VI. Optional Systems: A. Landscape Irrigation (Sprinkler) Systems - Broken Sprinkler/Line Broken sprinkler heads noted. Recommend replacement. Recommendation: Contact a qualified professional. 7.2.1 VI. Optional Systems: G. Other - Infrared Thermography Inspection Conducted An inspection of the dwelling was conducted using infrared thermography. Infrared thermography is the science of detecting infrared energy emitted from an object, converting it to apparent temperature, and displaying the result as an infrared image. This tool is used to help detect damages that are overlooked by the unaided eye. Photos of dwelling in the infrared spectrum have been included. Recommendation: Contact a qualified professional. 7.2.2 VI. Optional Systems: G. Other - Water Testing Results The total dissolved solids (TDS) meter was used to gather the number of particulates in the water shown below. This number represents how many particulate (concentration) are in the water. Under 100 PPM is best for drinking. However, untreated water in the Greater San Antonio Area is typically in the high 200’s. If your water is hard and a softener system is present, it’s likely not calibrated properly. See diagram below to determine if the water at the property is considered hard. Recommendation: Contact a qualified professional. | 26 | 5 | 1
1010 Solitude Cove | 78260 | 3462 |  | 2010 | https://app.spectora.com/reports/d0b45c9a-5122-4d10-a99d-2b25992f2b75?access=eyJhbGciOiJIUzI1NiJ9.eyJpZCI6NzUwNjkzNiwiZXhwIjoxNzM1Nzk3NTk5fQ.zrk5tkTN7plYwFRKeY5kw8BxVXmJ9XmsR1SRkpgNPrQ&ignoreClientComplete=true | https://cdn.spectora.com/reports/images/d0b/45c/9a-/original/cover.jpg?1728912659 | 2.1.1 I. Structural Systems: A. Foundations - Corner Pop / Wedge Cracks Corner popping found at one or more areas. This normally tends to be a non- structural issue when it does occur unless or until either the concrete of the foundation corner starts to deteriorate extensively, or the bottom of the corner brick or stone is exposed excessively or if there is cracking in the above masonry and / or mortar joints above the brick lug of the foundation. It cannot be determined at this point to what extent the wedge crack will progress to, or what affect it will have on other areas around it. Recommendation: Contact a qualified professional. 2.1.2 I. Structural Systems: A. Foundations - Concrete/Asphalt - Damages Present Cracks and/or settling materials present at time of inspection. Monitor and make repairs as necessary. Recommendation: Contact a qualified professional. 2.2.1 I. Structural Systems: B. Grading and Drainage - Grading - Improper Drainage Proper drainage away from the foundation may be needed at various areas. Drainage/slope away from the foundation at all grading areas should be maintained at a minimum 5% slope for 10 feet (6”). 2% slope needed at first 10’ from foundation of hard surfaces (Drives, walks, etc). Balanced moisture maintenance around all perimeter areas of a slab foundation is recommended to prevent unbalanced moisture and/ or excessive dry out that will contribute to unneeded foundation settlement, movement that may affect the entire structure. Water standing or running alongside a foundation after rains or from watering (sprinklers) can cause differential settlement of a foundation. If soil grading is such that water runs alongside a foundation during rains, the water will run under the edge of the foundation and soften or carry away soil that is supporting the foundation. Recommendation: Contact a qualified professional. 2.2.2 I. Structural Systems: B. Grading and Drainage - Grading - Negative Slope Toward House Grading is sloping towards the home in some areas. A gutter/swale is recommended in this area to direct water downhill. Make repairs as necessary. Recommendation: Contact a qualified landscaping contractor 2.2.3 I. Structural Systems: B. Grading and Drainage - Grading - Soil Erosion Visible erosion was observed at various areas near and around the foundation. Recommend filling areas with dirt to prevent seepage down alongside the slab. Please monitor and make repairs as necessary. Recommendation: Contact a qualified professional. 2.2.4 I. Structural Systems: B. Grading and Drainage - Gutter - Diverters/Splash blocks Install diverters and or splash blocks at all walkways, and downspout extensions to direct water away from low spots and foundation walls. One or more downspouts is directed to discharge against the foundation. Needs correction to prevent foundation issues due to excessive water exposure and moisture damage. Recommend adding splash blocks/extensions. Recommendation: Contact a qualified professional. 2.3.1 I. Structural Systems: C. Roof Covering Materials - Flashings - Maintain Caulking Maintain caulking on all exposed nail heads and/or joints to prevent water entry. Caulking is not an ideal form of waterproofing for more than an occasional plumbing boot nail head and is a temporary fix. Monitor and make repairs as necessary. Recommendation: Contact a qualified professional. 2.3.2 I. Structural Systems: C. Roof Covering Materials - Roofing - Damaged Coverings Roof coverings exhibited general damage that is common for this age of home. Symptoms present that may indicate repairs, impact damages and/or asphalt fleck loss, and damaged shingles. Monitor and make all repairs as necessary. Recommendation: Contact a qualified roofing professional. 2.3.3 I. Structural Systems: C. Roof Covering Materials - Foliage/Tree Limbs - Removal Requested Remove tree limbs/foliage and/or debris in close contact with roofing. Foliage brushing up against roof can cause mechanical damage resulting in a shortened useful life. Make repairs as necessary. Recommendation: Contact a qualified professional. 2.3.4 I. Structural Systems: C. Roof Covering Materials - Roofing - Improper Clearance Roofing/wall connections should be installed with a 2in clearance to help keep wall materials from damage. Make repairs as necessary. Recommendation: Contact a qualified professional. 2.3.5 I. Structural Systems: C. Roof Covering Materials - Flashings - Advisement Flashings at the bottom of a steep roof like this dead-ending into a wall is a likely spot for a water leak. Keep an eye on this location and ensure proper maintenance and appropriate flashings present. Seek further investigation of all flashings and make all repairs. Recommendation: Contact a qualified professional. 2.4.1 I. Structural Systems: D. Roof Structures and Attics - Rodents - Accesses Present Voids present in dwelling that allow for easy access into attic for rodents. Close up all attic accesses and include all connections at soffit/roofing to prevent rodent entry. Recommendation: Contact a qualified professional. 2.4.2 I. Structural Systems: D. Roof Structures and Attics - Decking - Sagging (Pre-Owned Home) Areas of roof present that are showing signs of sagging or raised decking. This is a common occurrence at most homes. Monitor and make repairs as necessary. Recommendation: Contact a qualified roofing professional. 2.4.3 I. Structural Systems: D. Roof Structures and Attics - Insulation - Insufficient Depth/Missing Insulation depth may be inadequate in some areas of attic and/or walls. Remove any damaged insulation, investigate all areas, and install additional insulation to reach R-38 value. Recommendation: Contact a qualified insulation contractor. 2.4.4 I. Structural Systems: D. Roof Structures and Attics - Wiring Within 6' Of Attic Access Should Be Protected Wiring not protected within 6’ of scuttle entrance. Attics and roof spaces that are accessible, the cable shall be protected by substantial guard strips that are at least as high as the cable. Where this space is not accessible by permanent stairs or ladders, protection shall only be required within 1.8 m (6 ft) of the nearest edge of the scuttle hole or attic entrance. NEC 320.23 Recommendation: Contact a qualified professional. 2.4.5 I. Structural Systems: D. Roof Structures and Attics - Ventilation - Insufficient Dispersal of ventilation could be improved to decrease heat in attic. Add ventilation near ridge(s) and/or baffles near soffits to allow for passive flow of cool air from soffits to ridge vents. Inspector has observed ventilation roofing covers on the roof, however it doesn’t seem that the decking has been cut to accommodate ventilation of the attic. It is extremely hot in the attic- more than usual. Recommendation: Contact a qualified professional. 2.4.6 I. Structural Systems: D. Roof Structures and Attics - Insulation Retainer / Barrier Recommend installing insulation retainers/barriers at areas shown to prevent the blown insulation from spilling/falling over. Recommendation: Contact a qualified professional. 2.5.1 I. Structural Systems: E. Walls (Interior and Exterior) - Interior - Wallboard Damaged/Previous Repairs Make repairs as necessary. Recommendation: Contact a qualified professional. 2.5.2 I. Structural Systems: E. Walls (Interior and Exterior) - Grout - Damaged Grout cracking and/or damaged, likely due to improper materials or setting time. Cracks in wall near wet areas (showers, tubs) can provide a way for water to enter wall cavity. Monitor and make repairs as necessary. Recommendation: Contact a qualified professional. 2.5.3 I. Structural Systems: E. Walls (Interior and Exterior) - Exterior Cracks - Minor Minor cracking was observed in exterior wall(s). Monitor and make repairs as necessary. Recommendation: Recommended DIY Project 2.5.4 I. Structural Systems: E. Walls (Interior and Exterior) - Exterior Mortar Cracking Cracking at mortar joints present. Mortar has very little sheer strength and cracks relatively easily when stress is introduced. Large mortar joints are also more susceptible to cracking. Recommend using sanded silicone grout after removing all loose materials. Monitor and make repairs as necessary. Recommendation: Recommended DIY Project 2.5.5 I. Structural Systems: E. Walls (Interior and Exterior) - Caulking Sealant Improvements Needed NOTE: The areas between the exterior cladding / veneer and ALL wall penetrations need to be properly sealed such as utility connections, downspouts, hose bibs, lighting fixtures, receptacles, etc with an exterior grade elastomeric sealant. Monitor and make repairs as necessary. Recommendation: Contact a handyman or DIY project 2.5.6 I. Structural Systems: E. Walls (Interior and Exterior) - Wallboard Damages/Voids Cracks and/or damage present at exterior wallboard and/or gaps present between materials. Caulking and in some cases with large gaps, flashings can be used to make repairs. Seek further investigation of all walls and make all repairs. Recommendation: Contact a qualified professional. 2.5.7 I. Structural Systems: E. Walls (Interior and Exterior) - Facia/Trim Damages Present Caulk and secure all damaged wood trim and materials. Make replacements as necessary. Recommendation: Contact a qualified professional. 2.5.8 I. Structural Systems: E. Walls (Interior and Exterior) - Parging - Damaged/Missing Parging is a skim coat type trowel on substance made typically of 30% portland cement and 70% sand. This material is used primarily to cover imperfections in the slab wall. Make repairs as necessary. Recommendation: Contact a qualified professional. 2.5.9 I. Structural Systems: E. Walls (Interior and Exterior) - Lintels - Rusted Lintels without paint rust much faster than painted lintels. Wire brush and paint all rusted lintels and/or lintels missing paint. Monitor and make repairs as necessary. Recommendation: Contact a qualified professional. 2.5.10 I. Structural Systems: E. Walls (Interior and Exterior) - Foliage - Cut Back Remove foliage for 1ft clearance to walls. Make repairs as necessary. Recommendation: Contact a qualified professional. 2.6.1 I. Structural Systems: F. Ceilings and Floors - Ceiling - Evidence of Water Damage/Repairs Ceiling showed signs of previous water damage. Monitor and make repairs as necessary. Recommendation: Contact a qualified structural engineer. 2.6.2 I. Structural Systems: F. Ceilings and Floors - Flooring - Not Level Section(s) of flooring not level. Areas present where beam(s) can be felt raised or lowered under foot. Monitor and make repairs as necessary. Recommendation: Contact a qualified professional. 2.6.3 I. Structural Systems: F. Ceilings and Floors - Flooring - Decking Squeaking Decking under flooring squeaking. This is a common occurrence for this age of home. Monitor and make repairs as necessary Recommendation: Contact a qualified professional. 2.7.1 I. Structural Systems: G. Doors (Interior and Exterior) - Door Not Flush With Trim Door(s) warped and not flush when closed. Make repairs as necessary. Recommendation: Contact a qualified professional. 2.7.2 I. Structural Systems: G. Doors (Interior and Exterior) - Gaps at Door Casings Distance between door casings and door too wide. Light can be seen from next room due to crack in opening. Make repairs as necessary. Recommendation: Contact a qualified professional. 2.8.1 I. Structural Systems: H. Windows - Damaged Window(s) One or more windows appears to have general damage, but are operational. Recommend a window professional seek further investigation of all windows/flashings and clean, lubricate and adjust all windows. Make all repairs as necessary. Recommendation: Contact a qualified window repair/installation contractor. 2.8.2 I. Structural Systems: H. Windows - Failed Seal(s) Observed condensation between the window panes, which indicates a failed seal. Windows dirty at time of inspection and it was difficult to ascertain which windows had seal loss and which did not. Recommend qualified window contractor evaluate all windows & replace as necessary. Seek further investigation of all windows and make all repairs. Recommendation: Contact a qualified window repair/installation contractor. 2.8.3 I. Structural Systems: H. Windows - Window Spring(s) Damaged One or more windows have damaged springs/strings which make windows difficult to open. Consider window professional to evaluate all windows and make repairs as necessary. Recommendation: Contact a qualified window repair/installation contractor. 2.8.4 I. Structural Systems: H. Windows - Gaps At Window/Casing Gaps present that allow window to shift back and forth in casing. Seek further investigation and make all repairs. Recommendation: Contact a qualified professional. 2.10.1 I. Structural Systems: J. Fireplaces and Chimneys - Water Damages and Rust Present Rust present at chimney components likely due to a leaking/missing chimney cap, spark arrestor, flashings or other void. Make repairs as necessary. Recommendation: Contact a qualified professional. 2.11.1 I. Structural Systems: K. Porches, Balconies, Decks, and Carports - Deck - Ribbon/Lag Bolts Missing Decking ribbon joists missing, missing ribbon/lag bolts. Monitor and make repairs as necessary. Recommendation: Contact a qualified professional. 2.11.2 I. Structural Systems: K. Porches, Balconies, Decks, and Carports - Deck - Wood/Materials Damaged One or more decking, boards or railings were observed to be loose or damaged. Make repairs as necessary Recommendation: Contact a qualified deck contractor. 2.11.3 I. Structural Systems: K. Porches, Balconies, Decks, and Carports - Deck - Improper Deck Board Gapping Improper distance between deck boards. This can cause wood to retain moisture. Make repairs as necessary. Recommendation: Contact a qualified professional. 2.11.4 I. Structural Systems: K. Porches, Balconies, Decks, and Carports - Damaged Pillars Make repairs as necessary. Recommendation: Contact a qualified professional. 2.11.5 I. Structural Systems: K. Porches, Balconies, Decks, and Carports - Baluster - Damaged / Loose Balusters on porch showed signs of damage / cracking or loose. Monitor and make repairs as necessary. Recommendation: Contact a qualified professional. 2.12.1 I. Structural Systems: L. Other - Damaged Fencing Replace or repair all damaged and sagging posts, fencing pickets, and gates. Make all repairs as necessary. Recommendation: Contact a qualified fencing contractor 3.1.1 II. Electrical Systems: A. Service Entrance and Panels - Wiring - Multiple Wires Occupying One Slot Only one wire may occupy any bus bar slot or breaker. Make repairs as necessary. Recommendation: Contact a qualified electrical contractor. 3.1.2 II. Electrical Systems: A. Service Entrance and Panels - Panel - Damaged Make repairs as necessary. Recommendation: Contact a qualified electrical contractor. 3.1.3 II. Electrical Systems: A. Service Entrance and Panels - Breaker - Damaged Seek further investigation and make all repairs. Recommendation: Contact a qualified professional. 3.1.4 II. Electrical Systems: A. Service Entrance and Panels - Wiring - Circuit Deficiencies Seek review of main panel wiring practices and make all repairs. Seek further investigation of all wiring and make all repairs. Recommendation: Contact a qualified professional. 3.2.1 II. Electrical Systems: B. Branch Circuits, Connected Devices, and Fixtures - Receptacles: No Exterior GFCI Protection Exterior receptacles not energized, receptacle damaged. Some exterior receptacles not GFCI protected. Make repairs as necessary. Recommendation: Contact a qualified electrical contractor. 3.2.2 II. Electrical Systems: B. Branch Circuits, Connected Devices, and Fixtures - Fixture: Fan Wobbly/Damaged Make repairs as necessary. Recommendation: Contact a qualified professional. 3.2.3 II. Electrical Systems: B. Branch Circuits, Connected Devices, and Fixtures - Fixtures/Receptacles - Damaged Photo of circuit tester displays deficiency. Make repairs as necessary. Recommendation: Contact a qualified professional. 3.2.4 II. Electrical Systems: B. Branch Circuits, Connected Devices, and Fixtures - Fixture: Missing/Damaged Globe Make repairs as necessary. 3.2.5 II. Electrical Systems: B. Branch Circuits, Connected Devices, and Fixtures - Wiring - Double Switched Receptacles GFCI receptacle must be reset with another switch instead of on receptacle as intended. Seek further investigation and make all repairs. Recommendation: Contact a qualified professional. 5.1.1 IV. Plumbing Systems: A. Plumbing Supply, Distribution Systems, and Fixtures - Fixture Covered by Soil/Water Seek removal of water/soil so that fixtures may be operated. Unable to determine what type of fixture is installed in box or if a fixture is present. Make repairs as necessary. Recommendation: Contact a qualified professional. 5.1.2 IV. Plumbing Systems: A. Plumbing Supply, Distribution Systems, and Fixtures - Housings/Covers Damaged/Missing Install housing covers and make flush with wall/grade. Make repairs as necessary. Recommendation: Contact a qualified professional. 5.1.3 IV. Plumbing Systems: A. Plumbing Supply, Distribution Systems, and Fixtures - Damaged/Missing Fixtures Fixtures missing components or damaged, seek further investigation and make all repairs. Recommendation: Contact a qualified professional. 5.1.4 IV. Plumbing Systems: A. Plumbing Supply, Distribution Systems, and Fixtures - Fixture - Damaged Diverter Tub diverter damaged, spraying at both tub and shower. Seek further investigation of all plumbing fixtures and make all repairs. Recommendation: Contact a qualified plumbing contractor. 5.1.5 IV. Plumbing Systems: A. Plumbing Supply, Distribution Systems, and Fixtures - Fixture - Loose in Wall Make repairs as necessary. Recommendation: Contact a qualified plumbing contractor. 5.1.6 IV. Plumbing Systems: A. Plumbing Supply, Distribution Systems, and Fixtures - Water Hammer Arrestors/Repairs Needed Needed Supplies making noise when turned on/off abruptly. Make repairs as necessary. Recommendation: Contact a qualified professional. 5.1.7 IV. Plumbing Systems: A. Plumbing Supply, Distribution Systems, and Fixtures - Insulate Exterior Plumbing Supply Exposed water supply lines may freeze in cold weather. Make repairs as necessary. Recommendation: Contact a qualified professional. 5.1.8 IV. Plumbing Systems: A. Plumbing Supply, Distribution Systems, and Fixtures - CSST - Bond To Electrical System Ensure CSST plumbing is bonded to electrical system. Seek further investigation of all CSST, to uncover deficiencies and make all repairs. Recommendation: Contact a qualified professional. 5.2.1 IV. Plumbing Systems: B. Drains, Wastes, and Vents - Main Drain - Standing Water/Debris The drain is dirty and standing water/debris is present. The camera had a difficult time visualizing the drain due to debris. Consider installing a backwater valve, at the street to keep septage from backing up into house from street. Blockages, dirty drain walls, and water present which may render the sewer camera ineffective and unable to uncover deficiencies. Seek plumber to clean out drains, diagnose by running sewer cam both to house and to main sewer, consider hydrostatic testing, with video documentation and make all repairs. Recommendation: Contact a qualified professional. 5.3.1 IV. Plumbing Systems: C. Water Heating Equipment - Expansion Tank Missing Water heater(s) are not equipped with an expansion tank as per modern standards. Seek further investigation and make all repairs. Recommendation: Contact a qualified professional. 5.3.2 IV. Plumbing Systems: C. Water Heating Equipment - Insufficient Ventilation Ventilation missing. Improve ventilation for water heater per manufacturer instructions. Ventilation typically required 1ft from floor and 1ft from cieling. Make all repairs as necessary. Recommendation: Contact a qualified professional. 5.3.3 IV. Plumbing Systems: C. Water Heating Equipment - Damaged Vent Flue Seek further investigation and make all repairs. Recommendation: Contact a qualified professional. 6.3.1 V. Appliances: C. Range Hood and Exhaust Systems - Lighting Not Operational Make repairs as necessary. Recommendation: Contact a qualified professional. 6.7.1 V. Appliances: G. Garage Door Operators - Auto Reverse Sensor(s) Not Working The auto reverse sensor was not responding at time of inspection. Close force may need to be adjusted so door retreats when encountering an obstacle. Make repairs as necessary. Recommendation: Contact a qualified garage door contractor. 6.7.2 V. Appliances: G. Garage Door Operators - Loud Noises Loud grinding or squeeking observed when opening/closing garage door. Make repairs as necessary. Recommendation: Contact a qualified garage door contractor. 6.7.3 V. Appliances: G. Garage Door Operators - Manual Disconnect Needs Repair Seek further investigation and make all repairs. Recommendation: Contact a qualified professional. 7.1.1 VI. Optional Systems: A. Landscape Irrigation (Sprinkler) Systems - Broken Sprinkler/Line Broken sprinkler heads noted. Recommend replacement. Recommendation: Contact a qualified professional. 7.1.2 VI. Optional Systems: A. Landscape Irrigation (Sprinkler) Systems - Zones Not Working One or more zones was observed to not be working. Recommend a qualified contractor check for voltage to determine bad zones and check for leaks. Seek further investigation of entire system and make all repairs. Recommendation: Contact a qualified professional. 7.1.3 VI. Optional Systems: A. Landscape Irrigation (Sprinkler) Systems - Exposed Control Wires Seek burying of irrigation control wires. Seek further investigation and make necessary repairs. Recommendation: Contact a qualified professional. | 62 | 9 | 0
11330 Crescent Peak | 78245 | 1194 |  | 1986 | https://app.spectora.com/reports/7adb3dad-e3a6-428c-bf7a-8d7cf2507c5f?access=eyJhbGciOiJIUzI1NiJ9.eyJpZCI6NzUxNzAyMSwiZXhwIjoxNzM1Nzk3NTk5fQ.uwsMZdBxWjkl0Cy0wCgFnjl4Co8ZXQKrxJ5MQZnldCs&ignoreClientComplete=true | https://cdn.spectora.com/reports/images/7ad/b3d/ad-/original/cover.jpg?1728940019 | 2.1.1 I. Structural Systems: A. Foundations - Cracks - Minor Cracking was noted at the foundation. This is common as concrete ages and shrinkage surface cracks are normal. It cannot be determined if further cracking or differential movement will occur. Recommend monitoring any cracks at foundation areas if and when they are or will be present. Here is an informational article on foundation cracks. Recommendation: Contact a qualified structural engineer. 2.1.2 I. Structural Systems: A. Foundations - Slab - Previous Repairs Previous repairs may have been made to foundation at this location due to the disturbed soil at perimeter walls. It is highly recommended that homebuyers obtain hydrostatic test of main drain line and/or pass/fail documentation before proceeding with purchase and make repairs to the drain line under house as necessary. Monitor foundation repairs and make all repairs as necessary. Recommendation: Contact a qualified professional. 2.2.1 I. Structural Systems: B. Grading and Drainage - Grading - Soil Erosion Visible erosion was observed at various areas near and around the foundation. Recommend filling areas with dirt to prevent seepage down alongside the slab. Please monitor and make repairs as necessary. Recommendation: Contact a qualified professional. 2.2.2 I. Structural Systems: B. Grading and Drainage - Gutter - Diverters/Splash blocks Install diverters and or splash blocks at all walkways, and downspout extensions to direct water away from low spots and foundation walls. One or more downspouts is directed to discharge against the foundation. Needs correction to prevent foundation issues due to excessive water exposure and moisture damage. Recommend adding splash blocks/extensions. Recommendation: Contact a qualified professional. 2.2.3 I. Structural Systems: B. Grading and Drainage - Grading - Voids in Ground Present Fill in or repair voids in ground. Seek further investigation of all voids on property and make all repairs. Recommendation: Contact a qualified professional. 2.2.4 I. Structural Systems: B. Grading and Drainage - Gutter - Standing Water/Debris Improve drainage or slope of gutters and/or clean debris from all gutters. Make repairs as necessary. Recommendation: Contact a qualified professional. 2.3.1 I. Structural Systems: C. Roof Covering Materials - Flashings - Maintain Caulking Maintain caulking on all exposed nail heads and/or joints to prevent water entry. Caulking is not an ideal form of waterproofing for more than an occasional plumbing boot nail head and is a temporary fix. Monitor and make repairs as necessary. Recommendation: Contact a qualified professional. 2.3.2 I. Structural Systems: C. Roof Covering Materials - Foliage/Tree Limbs - Removal Requested Remove tree limbs/foliage and/or debris in close contact with roofing. Foliage brushing up against roof can cause mechanical damage resulting in a shortened useful life. Make repairs as necessary. Recommendation: Contact a qualified professional. 2.3.3 I. Structural Systems: C. Roof Covering Materials - Drip Edge Flashing Missing / Not Installed A drip edge shall be provided at eaves and gables of shingle roofs. Adjacent pieces of drip edge shall be overlapped a minimum of 2 inches (51 mm). Drip edges shall extend a minimum of 0.25 inch (6.4 mm) below the roof sheathing and extend up the roof deck a minimum of 2 inches (51 mm). Drip edges shall be mechanically fastened to the roof deck at a maximum of 12 inches (305 mm) o.c. with fasteners as specified in Section R905.2.5. Underlayment shall be installed over the drip edge along eaves and under the underlayment on gables. Unless specified differently by the shingle manufacturer, shingles are permitted to be flush with the drip edge. Reference: R905.2.8.5 Drip edge. Recommendation: Contact a qualified professional. 2.5.1 I. Structural Systems: E. Walls (Interior and Exterior) - Interior - Wallboard Damaged/Previous Repairs Make repairs as necessary. Recommendation: Contact a qualified professional. 2.5.2 I. Structural Systems: E. Walls (Interior and Exterior) - Insulation - May Be Inadequate Behind Wall(s) Infrared camera shows areas which provide data consistent with damaged, missing or insufficient insulation. Insulation in walls is likely old/original and may deficient in many locations. Make repairs as necessary. Recommendation: Contact a qualified professional. 2.5.3 I. Structural Systems: E. Walls (Interior and Exterior) - Exterior Mortar Cracking Cracking at mortar joints present. Mortar has very little sheer strength and cracks relatively easily when stress is introduced. Large mortar joints are also more susceptible to cracking. Recommend using sanded silicone grout after removing all loose materials. Monitor and make repairs as necessary. Recommendation: Recommended DIY Project 2.5.4 I. Structural Systems: E. Walls (Interior and Exterior) - Caulking Sealant Improvements Needed NOTE: The areas between the exterior cladding / veneer and ALL wall penetrations need to be properly sealed such as utility connections, downspouts, hose bibs, lighting fixtures, receptacles, etc with an exterior grade elastomeric sealant. Monitor and make repairs as necessary. Recommendation: Contact a handyman or DIY project 2.5.5 I. Structural Systems: E. Walls (Interior and Exterior) - Wallboard Damages/Voids Cracks and/or damage present at exterior wallboard and/or gaps present between materials. Caulking and in some cases with large gaps, flashings can be used to make repairs. Seek further investigation of all walls and make all repairs. Recommendation: Contact a qualified professional. 2.5.6 I. Structural Systems: E. Walls (Interior and Exterior) - Facia/Trim Damages Present Caulk and secure all damaged wood trim and materials. Make replacements as necessary. Recommendation: Contact a qualified professional. 2.5.7 I. Structural Systems: E. Walls (Interior and Exterior) - Parging - Damaged/Missing Parging is a skim coat type trowel on substance made typically of 30% portland cement and 70% sand. This material is used primarily to cover imperfections in the slab wall. Make repairs as necessary. Recommendation: Contact a qualified professional. 2.5.8 I. Structural Systems: E. Walls (Interior and Exterior) - Foliage - Cut Back Remove foliage for 1ft clearance to walls. Make repairs as necessary. Recommendation: Contact a qualified professional. 2.6.1 I. Structural Systems: F. Ceilings and Floors - Ceiling - Minor Damage Minor damage or deterioration to the ceiling was visible at the time of the inspection. Monitor and make repairs as necessary. Recommendation: Contact a qualified drywall contractor. 2.6.2 I. Structural Systems: F. Ceilings and Floors - Ceiling - Previous Repairs Drywall/paneling at ceiling and walls damaged and previous repairs may be present. Make repairs as necessary. Recommendation: Contact a qualified professional. 2.6.3 I. Structural Systems: F. Ceilings and Floors - Flooring - Damaged The home flooring had general moderate damage visible at the time of the inspection. Did not evaluate flooring for cosmetic damages only physical damages that may effect performance. Make repairs as necessary. Recommendation: Contact a qualified professional. 2.6.4 I. Structural Systems: F. Ceilings and Floors - Flooring - Tiles Installed Out Of Level And Grout Settling Tiles and grout uneven in some location and grout is cracking and settling. A likely cause is improper setting time. Tile mixing compounds require a setting time known as “slake” time. Slaking is where a chemical reaction occurs in the material for properly installation. Improper slake time causes grout to be prone to cracking and tiles prone to settlement. Please refer to manufacturers instructions regarding installation practices attached in PDF labeled “ Prism_installation_instructions.” Investigate all damages to floor grout and make necessary repairs. Recommendation: Contact a qualified professional. 2.6.5 I. Structural Systems: F. Ceilings and Floors - Flooring - Caulking Missing / Damaged Seek further investigation and make necessary repairs. Recommendation: Contact a qualified professional. 2.6.6 I. Structural Systems: F. Ceilings and Floors - Flooring-Caulking Observed caulking missing at time of inspection. Make necessary repairs. Recommendation: Contact a qualified professional. 2.6.7 I. Structural Systems: F. Ceilings and Floors - Flooring - Water Damages Present Flooring was damaged and looks to have been water damaged. Relatively dry at time of inspection. Make repairs as necessary. Recommendation: Contact a qualified professional. 2.6.8 I. Structural Systems: F. Ceilings and Floors - Carpet - Damaged / Missing Observed Carpet was damaged/ Missing in areas. Seek further investigation and make necessary repairs. Recommendation: Contact a qualified professional. 2.7.1 I. Structural Systems: G. Doors (Interior and Exterior) - Door - Out of Square Door out of square. Seek further investigation of all doors and make all repairs. Recommendation: Contact a qualified professional. 2.7.2 I. Structural Systems: G. Doors (Interior and Exterior) - Door Not Flush With Trim Door(s) warped and not flush when closed. Make repairs as necessary. Recommendation: Contact a qualified professional. 2.7.3 I. Structural Systems: G. Doors (Interior and Exterior) - Door Hardware - Damaged/Missing Make repairs as necessary. Recommendation: Contact a qualified professional. 2.7.4 I. Structural Systems: G. Doors (Interior and Exterior) - Door Trim - Damaged Seek further investigation of all trim and make all repairs. Recommendation: Contact a qualified professional. 2.7.5 I. Structural Systems: G. Doors (Interior and Exterior) - Weatherstripping Insufficient Door(s) missing standard weatherstripping. This can result in significant energy loss and moisture intrusion. Recommend installation of standard weatherstripping. Here is a DIY guide on weatherstripping. Recommendation: Recommended DIY Project 2.8.1 I. Structural Systems: H. Windows - Window - Screens Damaged/Missing Make repairs as necessary. Recommendation: Contact a qualified window repair/installation contractor. 2.8.2 I. Structural Systems: H. Windows - Trim - Damaged Trim damaged around window(s). Seek further investigation and make necessary repairs. Recommendation: Contact a qualified professional. 2.9.1 I. Structural Systems: I. Stairways (Interior and Exterior) - Attic Ladder Damaged Monitor and make repairs as necessary. Recommendation: Contact a qualified professional. 3.2.1 II. Electrical Systems: B. Branch Circuits, Connected Devices, and Fixtures - Fixture: Fan Wobbly/Damaged Make repairs as necessary. Recommendation: Contact a qualified professional. 4.1.1 III. Heating, Ventilation and Air Conditioning Systems: A. Heating Equipment - Insufficient Flue Clerance Improve to 1” clearance from flammable material. Make repairs as necessary Recommendation: Contact a qualified professional. 4.2.1 III. Heating, Ventilation and Air Conditioning Systems: B. Cooling Equipment - Review HVAC System Sufficiency Builder/Seller to provide documentation showing the sufficiency of HVAC systems for volume of air conditioned space. HVAC professionals can also perform Manual J calculations to determine sufficiency of both heating and cooling systems for volume of air conditioned space. Have the HVAC company recommend upgrades and make all repairs. Data tags of units provided for their use to determine unit capacities. Recommendation: Contact a qualified heating and cooling contractor 5.1.1 IV. Plumbing Systems: A. Plumbing Supply, Distribution Systems, and Fixtures - Supply Pressure Too Low Water supply pressure under 65 PSI, seek licensed plumber to investigate plumbing system and make pressure adjustments (80 max). Recommendation: Contact a qualified plumbing contractor. 5.1.2 IV. Plumbing Systems: A. Plumbing Supply, Distribution Systems, and Fixtures - Fixture Covered by Soil/Water Seek removal of water/soil so that fixtures may be operated. Unable to determine what type of fixture is installed in box or if a fixture is present. Make repairs as necessary. Recommendation: Contact a qualified professional. 5.1.3 IV. Plumbing Systems: A. Plumbing Supply, Distribution Systems, and Fixtures - Housings/Covers Damaged/Missing Install housing covers and make flush with wall/grade. Make repairs as necessary. Recommendation: Contact a qualified professional. 5.1.4 IV. Plumbing Systems: A. Plumbing Supply, Distribution Systems, and Fixtures - Anti-siphon Missing / Not Present Anti-siphon devices are now required at all exterior hose bibs as per modern standards. Recommendation: Contact a handyman or DIY project 5.1.5 IV. Plumbing Systems: A. Plumbing Supply, Distribution Systems, and Fixtures - Leak Detected Water leak likely present. Cabinet/trim/wall repairs may be needed as well. Seek licensed contractor to investigate all potentially wet areas and make all repairs. Recommendation: Contact a qualified professional. 5.1.6 IV. Plumbing Systems: A. Plumbing Supply, Distribution Systems, and Fixtures - Fixture - Damaged Diverter Tub diverter damaged, spraying at both tub and shower. Seek further investigation of all plumbing fixtures and make all repairs. Recommendation: Contact a qualified plumbing contractor. 5.1.7 IV. Plumbing Systems: A. Plumbing Supply, Distribution Systems, and Fixtures - Fixture - Toilet Not Draining Seek further investigation and make all repairs. Recommendation: Contact a qualified professional. 5.2.1 IV. Plumbing Systems: B. Drains, Wastes, and Vents - Leak Present Seek further investigation and make all repairs. Recommendation: Contact a qualified professional. 5.2.2 IV. Plumbing Systems: B. Drains, Wastes, and Vents - SEWER CAMERA INSPECTION: Recommendation: Contact a qualified professional. 5.2.3 IV. Plumbing Systems: B. Drains, Wastes, and Vents - Main Drain - Standing Water/Debris The drain is dirty and standing water/debris is present. The camera had a difficult time visualizing the drain due to debris. Consider installing a backwater valve, at the street to keep septage from backing up into house from street. Blockages, dirty drain walls, and water present which may render the sewer camera ineffective and unable to uncover deficiencies. Seek plumber to clean out drains, diagnose by running sewer cam both to house and to main sewer, consider hydrostatic testing, with video documentation and make all repairs. Recommendation: Contact a qualified professional. 5.3.1 IV. Plumbing Systems: C. Water Heating Equipment - Drain Pan/Line Missing Install drain pan under water heater with drain line through exterior wall. Make repairs as necessary. Recommendation: Contact a qualified plumbing contractor. 5.3.2 IV. Plumbing Systems: C. Water Heating Equipment - Insufficient Ventilation Ventilation missing. Improve ventilation for water heater per manufacturer instructions. Ventilation typically required 1ft from floor and 1ft from cieling. Make all repairs as necessary. Recommendation: Contact a qualified professional. 5.3.3 IV. Plumbing Systems: C. Water Heating Equipment - Damaged Vent Flue Seek further investigation and make all repairs. Recommendation: Contact a qualified professional. 5.3.4 IV. Plumbing Systems: C. Water Heating Equipment - Insuficient Clearance At Flue Improve to 1” clearance from flammable materials. Make repairs as necessary. Recommendation: Contact a qualified professional. 5.5.1 IV. Plumbing Systems: F. Gas Distribution Systems and Gas Appliances - Rusted Gas Supply Please be advised all gas piping should be painted in order to prevent rust and corrosion. High quality rust oleum paint is usually the best for metal, steel or galvanized piping. Make repairs as necessary. Recommendation: Contact a qualified professional. 6.7.1 V. Appliances: G. Garage Door Operators - Disable Mechanical Locking Mechanism(s) Mechanical mechanisms should be disabled when door opener installed. Seek further investigation and make all repairs. Recommendation: Contact a qualified professional. 6.8.1 V. Appliances: H. Dryer Exhaust Systems - Damaged Dryer Vent Repair damaged dryer vent components. Seek further investigation of vent system and make all repairs. Recommendation: Contact a qualified professional. 7.1.1 VI. Optional Systems: G. Other - Infrared Thermography Inspection Conducted An inspection of the dwelling was conducted using infrared thermography. Infrared thermography is the science of detecting infrared energy emitted from an object, converting it to apparent temperature, and displaying the result as an infrared image. This tool is used to help detect damages that are overlooked by the unaided eye. Photos of dwelling in the infrared spectrum have been included. Recommendation: Contact a qualified professional. 7.1.2 VI. Optional Systems: G. Other - Water Testing Results The total dissolved solids (TDS) meter was used to gather the number of particulates in the water shown below. This number represents how many particulate (concentration) are in the water. Under 100 PPM is best for drinking. However, untreated water in the Greater San Antonio Area is typically in the high 200’s. If your water is hard and a softener system is present, it’s likely not calibrated properly. See diagram below to determine if the water at the property is considered hard. Recommendation: Contact a qualified professional. | 48 | 7 | 0
11238 Branding Depot | 78254 | 2845 |  | 2007 | https://app.spectora.com/reports/12e918e1-39d0-4819-be9f-104c6023966c?access=eyJhbGciOiJIUzI1NiJ9.eyJpZCI6NzUxNzY1MywiZXhwIjoxNzM1Nzk3NTk5fQ.8Ty3THcPhRz6XVmYKXx35mvnflYcqiOxasDljNLGQNE&ignoreClientComplete=true | https://cdn.spectora.com/reports/images/12e/918/e1-/original/cover.jpg?1729256624 | 2.1.1 I. Structural Systems: A. Foundations - Concrete/Asphalt - Damages Present Cracks and/or settling materials present at time of inspection. Monitor and make repairs as necessary. Recommendation: Contact a qualified professional. 2.1.2 I. Structural Systems: A. Foundations - Slab Perimeter Soils - Heaving/Settling Heaving symptoms present near foundation wall. This condition is likely due to excessive moisture and soil erosion here. Monitor and make repairs as necessary. Recommendation: Contact a qualified structural engineer. 2.2.1 I. Structural Systems: B. Grading and Drainage - Grading - Improper Drainage Proper drainage away from the foundation may be needed at various areas. Drainage/slope away from the foundation at all grading areas should be maintained at a minimum 5% slope for 10 feet (6”). 2% slope needed at first 10’ from foundation of hard surfaces (Drives, walks, etc). Balanced moisture maintenance around all perimeter areas of a slab foundation is recommended to prevent unbalanced moisture and/ or excessive dry out that will contribute to unneeded foundation settlement, movement that may affect the entire structure. Water standing or running alongside a foundation after rains or from watering (sprinklers) can cause differential settlement of a foundation. If soil grading is such that water runs alongside a foundation during rains, the water will run under the edge of the foundation and soften or carry away soil that is supporting the foundation. Recommendation: Contact a qualified professional. 2.2.2 I. Structural Systems: B. Grading and Drainage - Grading - Soil Erosion Visible erosion was observed at various areas near and around the foundation. Recommend filling areas with dirt to prevent seepage down alongside the slab. Please monitor and make repairs as necessary. Recommendation: Contact a qualified professional. 2.2.3 I. Structural Systems: B. Grading and Drainage - Gutter - Standing Water/Debris Improve drainage or slope of gutters and/or clean debris from all gutters. Make repairs as necessary. Recommendation: Contact a qualified professional. 2.2.4 I. Structural Systems: B. Grading and Drainage - Gutter - Repairs Needed Make repairs as necessary. Recommendation: Contact a qualified professional. 2.3.1 I. Structural Systems: C. Roof Covering Materials - Flashings - Maintain Caulking Maintain caulking on all exposed nail heads and/or joints to prevent water entry. Caulking is not an ideal form of waterproofing for more than an occasional plumbing boot nail head and is a temporary fix. Monitor and make repairs as necessary. Recommendation: Contact a qualified professional. 2.3.2 I. Structural Systems: C. Roof Covering Materials - Roofing - Seek Repairs/Replacement Asphalt fleck missing in field and at ridges. Impact and/or wind damages present. Handyman repairs present. Request owners insurance company and/or roofer evaluate the entire roof including flashings for replacement/repairs and make all repairs. Request insurance company provide condition report in writing and check the clue report for previous claims. Recommendation: Contact a qualified professional. 2.4.1 I. Structural Systems: D. Roof Structures and Attics - Insulation - Pest Damage Insulation appears to have been damaged by pests. Trails present where rodents traffic. Close up all attic accesses at roofing/soffit connections. Review the link below to learn more. https://youtube.com/shorts/DiaGqJlaJ2s?si=Hi52gl0kzCAaO-AV Roughly 80% of homes we inspect have this condition of rodent accesses and presence of rodents in the attic. Recommendation: Contact a qualified insulation contractor. 2.4.2 I. Structural Systems: D. Roof Structures and Attics - Rodents - Accesses Present Voids present in dwelling that allow for easy access into attic for rodents. Close up all attic accesses and include all connections at soffit/roofing to prevent rodent entry. Recommendation: Contact a qualified professional. 2.4.3 I. Structural Systems: D. Roof Structures and Attics - Decking - Sagging (Pre-Owned Home) Areas of roof present that are showing signs of sagging or raised decking. This is a common occurrence at most homes. Monitor and make repairs as necessary. Recommendation: Contact a qualified roofing professional. 2.4.4 I. Structural Systems: D. Roof Structures and Attics - Insulation - Insufficient Depth/Missing Insulation depth may be inadequate in some areas of attic and/or walls. Remove any damaged insulation, investigate all areas, and install additional insulation to reach R-38 value. Recommendation: Contact a qualified insulation contractor. 2.4.5 I. Structural Systems: D. Roof Structures and Attics - Wiring Within 6' Of Attic Access Should Be Protected Wiring not protected within 6’ of scuttle entrance. Attics and roof spaces that are accessible, the cable shall be protected by substantial guard strips that are at least as high as the cable. Where this space is not accessible by permanent stairs or ladders, protection shall only be required within 1.8 m (6 ft) of the nearest edge of the scuttle hole or attic entrance. NEC 320.23 Recommendation: Contact a qualified professional. 2.4.6 I. Structural Systems: D. Roof Structures and Attics - Decking - Damaged/Previous Repairs Present Monitor and make repairs as necessary. Recommendation: Contact a qualified professional. 2.5.1 I. Structural Systems: E. Walls (Interior and Exterior) - Interior - Wallboard Damaged/Previous Repairs Make repairs as necessary. Recommendation: Contact a qualified professional. 2.5.2 I. Structural Systems: E. Walls (Interior and Exterior) - Grout - Damaged Grout cracking and/or damaged, likely due to improper materials or setting time. Cracks in wall near wet areas (showers, tubs) can provide a way for water to enter wall cavity. Monitor and make repairs as necessary. Recommendation: Contact a qualified professional. 2.5.3 I. Structural Systems: E. Walls (Interior and Exterior) - Exterior Cracks - Minor Minor cracking was observed in exterior wall(s). Monitor and make repairs as necessary. Recommendation: Recommended DIY Project 2.5.4 I. Structural Systems: E. Walls (Interior and Exterior) - Exterior Mortar Cracking Cracking at mortar joints present. Mortar has very little sheer strength and cracks relatively easily when stress is introduced. Large mortar joints are also more susceptible to cracking. Recommend using sanded silicone grout after removing all loose materials. Monitor and make repairs as necessary. Recommendation: Recommended DIY Project 2.5.5 I. Structural Systems: E. Walls (Interior and Exterior) - Caulking Sealant Improvements Needed NOTE: The areas between the exterior cladding / veneer and ALL wall penetrations need to be properly sealed such as utility connections, downspouts, hose bibs, lighting fixtures, receptacles, etc with an exterior grade elastomeric sealant. Monitor and make repairs as necessary. Recommendation: Contact a handyman or DIY project 2.5.6 I. Structural Systems: E. Walls (Interior and Exterior) - Wallboard Damages/Voids Cracks and/or damage present at exterior wallboard and/or gaps present between materials. Caulking and in some cases with large gaps, flashings can be used to make repairs. Seek further investigation of all walls and make all repairs. Recommendation: Contact a qualified professional. 2.5.7 I. Structural Systems: E. Walls (Interior and Exterior) - Facia/Trim Damages Present Caulk and secure all damaged wood trim and materials. Make replacements as necessary. Recommendation: Contact a qualified professional. 2.5.8 I. Structural Systems: E. Walls (Interior and Exterior) - Parging - Damaged/Missing Parging is a skim coat type trowel on substance made typically of 30% portland cement and 70% sand. This material is used primarily to cover imperfections in the slab wall. Make repairs as necessary. Recommendation: Contact a qualified professional. 2.5.9 I. Structural Systems: E. Walls (Interior and Exterior) - Wallboard Wavy - Exterior Wavy wallboard present likely due to slightly post flush installed studs and/or out of square sill plates. Make repairs as necessary. Recommendation: Contact a qualified professional. 2.5.10 I. Structural Systems: E. Walls (Interior and Exterior) - Lintels - Rusted Lintels without paint rust much faster than painted lintels. Wire brush and paint all rusted lintels and/or lintels missing paint. Monitor and make repairs as necessary. Recommendation: Contact a qualified professional. 2.5.11 I. Structural Systems: E. Walls (Interior and Exterior) - Expansion Joints - Damaged Remove damaged materials or caulking present in joints and replace. Expansion joints or control joints help to direct cracking to a specific area of the wall. Make repairs as necessary. Recommendation: Contact a qualified professional. 2.5.12 I. Structural Systems: E. Walls (Interior and Exterior) - Foliage - Cut Back Remove foliage for 1ft clearance to walls. Make repairs as necessary. Recommendation: Contact a qualified professional. 2.6.1 I. Structural Systems: F. Ceilings and Floors - Flooring - Not Level Section(s) of flooring not level. Areas present where beam(s) can be felt raised or lowered under foot. Monitor and make repairs as necessary. Recommendation: Contact a qualified professional. 2.6.2 I. Structural Systems: F. Ceilings and Floors - Flooring- Transition Strip Damaged/Missing Make repairs as necessary. Recommendation: Contact a qualified professional. 2.7.1 I. Structural Systems: G. Doors (Interior and Exterior) - Door - Out of Square Door out of square. Seek further investigation of all doors and make all repairs. Recommendation: Contact a qualified professional. 2.7.2 I. Structural Systems: G. Doors (Interior and Exterior) - Door(s) Damaged One or more doors observed to be damaged and/or missing. Make repairs as necessary. Recommendation: Contact a qualified professional. 2.7.3 I. Structural Systems: G. Doors (Interior and Exterior) - Door Not Flush With Trim Door(s) warped and not flush when closed. Make repairs as necessary. Recommendation: Contact a qualified professional. 2.7.4 I. Structural Systems: G. Doors (Interior and Exterior) - Gaps at Door Casings Distance between door casings and door too wide. Light can be seen from next room due to crack in opening. Make repairs as necessary. Recommendation: Contact a qualified professional. 2.7.5 I. Structural Systems: G. Doors (Interior and Exterior) - Door Hardware - Damaged/Missing Make repairs as necessary. Recommendation: Contact a qualified professional. 2.8.1 I. Structural Systems: H. Windows - Damaged Window(s) One or more windows appears to have general damage, but are operational. Recommend a window professional seek further investigation of all windows/flashings and clean, lubricate and adjust all windows. Make all repairs as necessary. Recommendation: Contact a qualified window repair/installation contractor. 2.8.2 I. Structural Systems: H. Windows - Windows Difficult To Open/Close One or more windows were difficult to open/close and may have spring damages. Make all repairs as necessary. Recommendation: Contact a qualified professional. 2.8.3 I. Structural Systems: H. Windows - Window Spring(s) Damaged One or more windows have damaged springs/strings which make windows difficult to open. Consider window professional to evaluate all windows and make repairs as necessary. Recommendation: Contact a qualified window repair/installation contractor. 2.8.4 I. Structural Systems: H. Windows - Window - Screens Damaged/Missing Make repairs as necessary. Recommendation: Contact a qualified window repair/installation contractor. 2.12.1 I. Structural Systems: L. Other - Cabinets Damaged Cabinets doors, bottoms (water damage), and/or drawers/knobs are damaged. Make all repairs as necessary. Recommendation: Contact a qualified professional. 2.12.2 I. Structural Systems: L. Other - Damaged Fencing Replace or repair all damaged and sagging posts, fencing pickets, and gates. Make all repairs as necessary. Recommendation: Contact a qualified fencing contractor 2.12.3 I. Structural Systems: L. Other - Cabinet Doors Out Of Square/Damaged Monitor and make repairs as necessary. Recommendation: Contact a qualified professional. 2.12.4 I. Structural Systems: L. Other - Mirror - Damaged Make repairs as necessary. Recommendation: Contact a qualified professional. 3.1.1 II. Electrical Systems: A. Service Entrance and Panels - Panel - Damaged Make repairs as necessary. Recommendation: Contact a qualified electrical contractor. 3.2.1 II. Electrical Systems: B. Branch Circuits, Connected Devices, and Fixtures - Receptacles: GFCI Not Present/Damaged Wet areas and exterior receptacles are required to have GFCI protected outlets. In some areas this protection at receptacles is damaged or missing, seek further investigation of all receptacles and make all repairs. GFCI (Ground Fault Circuit Interrupter) is an automatic device that offers personal protection against lethal electrical shock or electrocution. It is a special electrical receptacle or outlet that can stop electrical power within milliseconds as a safety precaution. Recommendation: Contact a qualified electrical contractor. 3.2.2 II. Electrical Systems: B. Branch Circuits, Connected Devices, and Fixtures - Fixture: Fan Wobbly/Damaged Make repairs as necessary. Recommendation: Contact a qualified professional. 3.2.3 II. Electrical Systems: B. Branch Circuits, Connected Devices, and Fixtures - Switches: Installed Improperly One or more switches are installed improperly. Make repairs as necessary. Recommendation: Contact a qualified electrical contractor. 3.2.4 II. Electrical Systems: B. Branch Circuits, Connected Devices, and Fixtures - Fixture: Doorbell Damaged/Not Present Make repairs as necessary. Recommendation: Contact a qualified electrical contractor. 4.2.1 III. Heating, Ventilation and Air Conditioning Systems: B. Cooling Equipment - HVAC Closet Flooring Moisture Present HVAC cabinet flooring showing signs of moisture damage. This condition is likely from and stopped up drain from the HVAC unit. Recommendation: Contact a qualified HVAC professional. 4.2.2 III. Heating, Ventilation and Air Conditioning Systems: B. Cooling Equipment - Rust Present In Secondary Pan Rust likely from evaporator coil present in secondary pan in attic. Monitor and make repairs as necessary. Recommendation: Contact a qualified HVAC professional. 4.2.3 III. Heating, Ventilation and Air Conditioning Systems: B. Cooling Equipment - Clogged Condensate Lines Seek cleaning of condensate lines to keep water from backing up into system and damaging interior finish materials. HVAC technician to diagnose condensate lines and system while on property to determine if any deficiencies present and make all repairs. Recommendation: Contact a qualified HVAC professional. 4.2.4 III. Heating, Ventilation and Air Conditioning Systems: B. Cooling Equipment - Clean an Service HVAC System Due to pet dander and condition of space under unit, engage HVAC technician to clean and service evaporator coils, emergency heating coils and test for proper operation of emergency heating system and make all repairs as necessary. Recommendation: Contact a qualified professional. 4.3.1 III. Heating, Ventilation and Air Conditioning Systems: C. Duct Systems, Chases, and Vents - Ductwork Damaged Air supply/return ductwork was damaged. Make repairs as necessary. Recommendation: Contact a qualified HVAC professional. 4.3.2 III. Heating, Ventilation and Air Conditioning Systems: C. Duct Systems, Chases, and Vents - Vent Damaged Seek further investigation and make all repairs. Recommendation: Contact a qualified professional. 5.1.1 IV. Plumbing Systems: A. Plumbing Supply, Distribution Systems, and Fixtures - Housings/Covers Damaged/Missing Install housing covers and make flush with wall/grade. Make repairs as necessary. Recommendation: Contact a qualified professional. 5.1.2 IV. Plumbing Systems: A. Plumbing Supply, Distribution Systems, and Fixtures - Damaged/Missing Fixtures Fixtures missing components or damaged, seek further investigation and make all repairs. Recommendation: Contact a qualified professional. 5.1.3 IV. Plumbing Systems: A. Plumbing Supply, Distribution Systems, and Fixtures - Fixture - Damaged Diverter Tub diverter damaged, spraying at both tub and shower. Seek further investigation of all plumbing fixtures and make all repairs. Recommendation: Contact a qualified plumbing contractor. 5.1.4 IV. Plumbing Systems: A. Plumbing Supply, Distribution Systems, and Fixtures - Insulate Exterior Plumbing Supply Exposed water supply lines may freeze in cold weather. Make repairs as necessary. Recommendation: Contact a qualified professional. 5.2.1 IV. Plumbing Systems: B. Drains, Wastes, and Vents - Main Drain - Standing Water/Debris The drain is dirty and standing water/debris is present. The camera had a difficult time visualizing the drain due to debris. Consider installing a backwater valve, at the street to keep septage from backing up into house from street. Blockages, dirty drain walls, and water present which may render the sewer camera ineffective and unable to uncover deficiencies. Seek plumber to clean out drains, diagnose by running sewer cam both to house and to main sewer, consider hydrostatic testing, with video documentation and make all repairs. Recommendation: Contact a qualified professional. 5.3.1 IV. Plumbing Systems: C. Water Heating Equipment - Drain Pan/Line Missing Install drain pan under water heater with drain line through exterior wall. Make repairs as necessary. Recommendation: Contact a qualified plumbing contractor. 6.1.1 V. Appliances: A. Dishwashers - Improper Installation Installed crooked/loose under countertop. Make repairs as necessary. Recommendation: Contact a qualified professional. 6.3.1 V. Appliances: C. Range Hood and Exhaust Systems - Range Hood Damaged Make repairs as necessary. Recommendation: Contact a qualified professional. 6.4.1 V. Appliances: D. Ranges, Cooktops, and Ovens - Range Not Fastened Range was not fastened to the floor. Make repairs as necessary. Recommendation: Contact a qualified handyman. 6.4.2 V. Appliances: D. Ranges, Cooktops, and Ovens - Burner(s) Not Operable One or more heating elements did not heat up when turned on. Recommend qualified professional evaluate & repair. Recommendation: Contact a qualified handyman. 6.4.3 V. Appliances: D. Ranges, Cooktops, and Ovens - Oven Not Heating Up Gas oven wasn't heating up at time of inspection. Recommend a qualified appliance contractor evaluate and repair. Here is a DIY troubleshooting tip. Recommendation: Contact a qualified professional. 6.5.1 V. Appliances: E. Microwave Ovens - Microwave - Loose Installation Make all repairs as necessary. Recommendation: Contact a qualified professional. 6.7.1 V. Appliances: G. Garage Door Operators - Loud Noises Loud grinding or squeeking observed when opening/closing garage door. Make repairs as necessary. Recommendation: Contact a qualified garage door contractor. 7.2.1 VI. Optional Systems: C. Outbuildings - Wood/Materials Damaged Make repairs as necessary. Recommendation: Contact a qualified professional. | 62 | 4 | 0
1450 Trailhead | 78132 | 3000 |  | 2023 | https://app.spectora.com/reports/17a0b66a-35d3-4fe4-98f0-a3cc8a9e2092?access=eyJhbGciOiJIUzI1NiJ9.eyJpZCI6NzUxODI0MSwiZXhwIjoxNzM1Nzk3NTk5fQ.Vnw2l2vDC-2ZBYVNSftgeeRMoTQRMCQSngy35EbrGsU&ignoreClientComplete=true | https://cdn.spectora.com/reports/images/17a/0b6/6a-/original/cover.jpg?1731089504 | 2.1.1 I. Structural Systems: A. Foundations - Concrete/Asphalt - Damages Present Cracks and/or settling materials present at time of inspection. Monitor and make repairs as necessary. Recommendation: Contact a qualified professional. 2.1.2 I. Structural Systems: A. Foundations - Sidewalk/Driveway Expansion Joints Replace organic materials (wood) in sidewalk/driveway expansion joints with proper elements resistant materials. Make repairs as necessary. Recommendation: Contact a qualified professional. 2.3.1 I. Structural Systems: C. Roof Covering Materials - Flashings - Maintain Caulking Maintain caulking on all exposed nail heads and/or joints to prevent water entry. Caulking is not an ideal form of waterproofing for more than an occasional plumbing boot nail head and is a temporary fix. Monitor and make repairs as necessary. Recommendation: Contact a qualified professional. 2.4.1 I. Structural Systems: D. Roof Structures and Attics - Insulation - Pest Damage Insulation appears to have been damaged by pests. Trails present where rodents traffic. Close up all attic accesses at roofing/soffit connections. Review the link below to learn more. https://youtube.com/shorts/DiaGqJlaJ2s?si=Hi52gl0kzCAaO-AV Roughly 80% of homes we inspect have this condition of rodent accesses and presence of rodents in the attic. Recommendation: Contact a qualified insulation contractor. 2.4.2 I. Structural Systems: D. Roof Structures and Attics - Rodents - Accesses Present Voids present in dwelling that allow for easy access into attic for rodents. Close up all attic accesses and include all connections at soffit/roofing to prevent rodent entry. Recommendation: Contact a qualified professional. 2.4.3 I. Structural Systems: D. Roof Structures and Attics - Decking - Sagging Areas of roof present that are sagging or raised. This is a common occurrence at most homes. At times a builder may provide a letter certifying that the roof decking is within form and level. A sample document has been provided below. Monitor and make repairs to all effected areas as necessary. Recommendation: Contact a qualified roofing professional. 2.4.4 I. Structural Systems: D. Roof Structures and Attics - Insulation - Insufficient Depth/Missing Insulation depth may be inadequate in some areas of attic and/or walls. Remove any damaged insulation, investigate all areas, and install additional insulation to reach R-38 value. Recommendation: Contact a qualified insulation contractor. 2.5.1 I. Structural Systems: E. Walls (Interior and Exterior) - Exterior Mortar Cracking Cracking at mortar joints present. Mortar has very little sheer strength and cracks relatively easily when stress is introduced. Large mortar joints are also more susceptible to cracking. Recommend using sanded silicone grout after removing all loose materials. Monitor and make repairs as necessary. Recommendation: Recommended DIY Project 2.5.2 I. Structural Systems: E. Walls (Interior and Exterior) - Wallboard Damages/Voids Cracks and/or damage present at exterior wallboard and/or gaps present between materials. Caulking and in some cases with large gaps, flashings can be used to make repairs. Seek further investigation of all walls and make all repairs. Recommendation: Contact a qualified professional. 2.5.3 I. Structural Systems: E. Walls (Interior and Exterior) - Parging - Damaged/Missing Parging is a skim coat type trowel on substance made typically of 30% portland cement and 70% sand. This material is used primarily to cover imperfections in the slab wall. Make repairs as necessary. Recommendation: Contact a qualified professional. 2.5.4 I. Structural Systems: E. Walls (Interior and Exterior) - Stucco - Clogged Weep Holes Seek clearing of silicone/mortar from weep screed around entire perimeter to allow wall to drain moisture. Make repairs as necessary. Recommendation: Contact a qualified professional. 2.5.5 I. Structural Systems: E. Walls (Interior and Exterior) - Stucco - Damages/Previous Repairs Wall showing signs of damages and/or previous repairs. Monitor stucco for future repairs and be prepared to conduct maintenance on cracking stucco. Recommendation: Contact a qualified professional. 2.6.1 I. Structural Systems: F. Ceilings and Floors - Flooring - Grout Damaged Investigate all damages to floor grout and make necessary repairs. This is not an exhaustive list of deficiencies in grout. Monitor and make repairs as necessary. Recommendation: Contact a qualified professional. 2.7.1 I. Structural Systems: G. Doors (Interior and Exterior) - Door Not Flush With Trim Door(s) warped and not flush when closed. Make repairs as necessary. Recommendation: Contact a qualified professional. 2.7.2 I. Structural Systems: G. Doors (Interior and Exterior) - Gaps at Door Casings Distance between door casings and door too wide. Light can be seen from next room due to crack in opening. Make repairs as necessary. Recommendation: Contact a qualified professional. 2.7.3 I. Structural Systems: G. Doors (Interior and Exterior) - Door Hardware - Hinges Loose Loose hinges can cause door to stick or eventually fall out of place. Recommend handyman tighten hinges. Here is a DIY article on fixing loose hinges. Recommendation: Recommended DIY Project 2.9.1 I. Structural Systems: I. Stairways (Interior and Exterior) - Handrail Missing/Damaged Handrail must be gripable and extend to bottom tread. Make repairs as necessary. Recommendation: Contact a qualified handyman. 3.2.1 II. Electrical Systems: B. Branch Circuits, Connected Devices, and Fixtures - Fixture: Fan Wobbly/Damaged Make repairs as necessary. Recommendation: Contact a qualified professional. 3.2.2 II. Electrical Systems: B. Branch Circuits, Connected Devices, and Fixtures - Fixture: Missing/Damaged Globe Make repairs as necessary. 4.2.1 III. Heating, Ventilation and Air Conditioning Systems: B. Cooling Equipment - Review HVAC System Sufficiency Builder/Seller to provide documentation showing the sufficiency of HVAC systems for volume of air conditioned space. HVAC professionals can also perform Manual J calculations to determine sufficiency of both heating and cooling systems for volume of air conditioned space. Have the HVAC company recommend upgrades and make all repairs. Data tags of units provided for their use to determine unit capacities. Recommendation: Contact a qualified heating and cooling contractor 4.2.2 III. Heating, Ventilation and Air Conditioning Systems: B. Cooling Equipment - Condensate Line/Insulation Missing or Damaged Missing or damaged insulation on refrigerant line can cause energy loss and condensation which may damage finish materials and insulation. Replace insulation on entire HVAC low pressure condensate line. Seek further investigation and make all repairs. Recommendation: Contact a qualified HVAC professional. 4.3.1 III. Heating, Ventilation and Air Conditioning Systems: C. Duct Systems, Chases, and Vents - Explore/Clean Ductwork Dirty substances present on plenum/ductwork/registers. This is a common occurrence in many homes, evaluation and cleaning by an HVAC technician is advised. Recommendation: Contact a qualified HVAC professional. 5.1.1 IV. Plumbing Systems: A. Plumbing Supply, Distribution Systems, and Fixtures - Damaged/Missing Fixtures Fixtures missing components or damaged, seek further investigation and make all repairs. Recommendation: Contact a qualified professional. 5.2.1 IV. Plumbing Systems: B. Drains, Wastes, and Vents - Main Drain - Standing Water/Debris The drain is dirty and standing water/debris is present. The camera had a difficult time visualizing the drain due to debris. Also, a steep incline prevented the camera from going too far into the drain. Blockages, dirty drain walls, and water present which may render the sewer camera ineffective and unable to uncover deficiencies. Seek plumber to clean out drains, diagnose by running sewer cam both to house and to main sewer, consider hydrostatic testing, with video documentation and make all repairs. Recommendation: Contact a qualified professional. 5.5.1 IV. Plumbing Systems: F. Gas Distribution Systems and Gas Appliances - Gas Line Not Bonded Gas line at manifold did not appear to be bonded as per current requirements. Recommendation: Contact a qualified professional. 6.1.1 V. Appliances: A. Dishwashers - Improper Installation Installed crooked/loose under countertop. Make repairs as necessary. Recommendation: Contact a qualified professional. 7.2.1 VI. Optional Systems: E. Private Sewage Disposal Systems - Damaged Tank Lids Lids are damaged and/or not secured. Remove and replace all damaged or missing screws. Consider improving caps that are tamper proof to lower the risk of disruption by children or a fall-in scenario. Make repairs as necessary. Recommendation: Contact a qualified septic system contractor. | 26 | 1 | 0
14819 Mountainside Ridge | 78233 | 2399 |  | 2002 | https://app.spectora.com/reports/1d934444-ff25-47d7-94cd-339a7c374ec2?access=eyJhbGciOiJIUzI1NiJ9.eyJpZCI6NzUyNTYzNiwiZXhwIjoxNzM1Nzk3NTk5fQ.6loYBqpmrSZROML23WJg5f6BQ2AAY-xJ8kFbmkD1mdU&ignoreClientComplete=true | https://cdn.spectora.com/reports/images/1d9/344/44-/original/cover.jpg?1729097745 | 2.1.1 I. Structural Systems: A. Foundations - Foundation Crack Present Cracking was noted at the foundation. Significant settlement present. Consider further evaluation of foundation, along with drain line under house. Make all repairs as necessary. Recommendation: Contact a qualified structural engineer. 2.1.2 I. Structural Systems: A. Foundations - Concrete/Asphalt - Damages Present Cracks and/or settling materials present at time of inspection. Monitor and make repairs as necessary. Recommendation: Contact a qualified professional. 2.1.3 I. Structural Systems: A. Foundations - Slab Perimeter Soils - Heaving/Settling Heaving symptoms present near foundation wall. This condition is likely due to excessive moisture and soil erosion here. Monitor and make repairs as necessary. Recommendation: Contact a qualified structural engineer. 2.1.4 I. Structural Systems: A. Foundations - Slab - Previous Repairs Previous repairs may have been made to foundation at this location due to the disturbed soil at perimeter walls. It is highly recommended that homebuyers obtain hydrostatic test of main drain line and/or pass/fail documentation before proceeding with purchase and make repairs to the drain line under house as necessary. Monitor foundation repairs and make all repairs as necessary. Recommendation: Contact a qualified professional. 2.2.1 I. Structural Systems: B. Grading and Drainage - Grading - Improper Drainage Proper drainage away from the foundation may be needed at various areas. Drainage/slope away from the foundation at all grading areas should be maintained at a minimum 5% slope for 10 feet (6”). 2% slope needed at first 10’ from foundation of hard surfaces (Drives, walks, etc). Balanced moisture maintenance around all perimeter areas of a slab foundation is recommended to prevent unbalanced moisture and/ or excessive dry out that will contribute to unneeded foundation settlement, movement that may affect the entire structure. Water standing or running alongside a foundation after rains or from watering (sprinklers) can cause differential settlement of a foundation. If soil grading is such that water runs alongside a foundation during rains, the water will run under the edge of the foundation and soften or carry away soil that is supporting the foundation. Recommendation: Contact a qualified professional. 2.2.2 I. Structural Systems: B. Grading and Drainage - Grading - Negative Slope Toward House Grading is sloping towards the home in some areas. A gutter/swale is recommended in this area to direct water downhill. Make repairs as necessary. Recommendation: Contact a qualified landscaping contractor 2.3.1 I. Structural Systems: C. Roof Covering Materials - Flashings - Maintain Caulking Maintain caulking on all exposed nail heads and/or joints to prevent water entry. Caulking is not an ideal form of waterproofing for more than an occasional plumbing boot nail head and is a temporary fix. Monitor and make repairs as necessary. Recommendation: Contact a qualified professional. 2.3.2 I. Structural Systems: C. Roof Covering Materials - Roofing - Damaged Coverings Roof coverings exhibited general damage that is common for this age of home. Symptoms present that may indicate repairs, impact damages and/or asphalt fleck loss and damaged shingles. Professional roofer to inspect all areas for damage, remove all debris and make repairs as necessary. Recommendation: Contact a qualified roofing professional. 2.3.3 I. Structural Systems: C. Roof Covering Materials - Foliage/Tree Limbs - Removal Requested Remove tree limbs/foliage and/or debris in close contact with roofing. Foliage brushing up against roof can cause mechanical damage resulting in a shortened useful life. Make repairs as necessary. Recommendation: Contact a qualified professional. 2.3.4 I. Structural Systems: C. Roof Covering Materials - Vent(s) - Damaged Repair/replace damaged and/or rusty roofing vents. Make all repairs as necessary. Recommendation: Contact a qualified professional. 2.4.1 I. Structural Systems: D. Roof Structures and Attics - Insulation - Pest Damage Insulation appears to have been damaged by pests. Trails present where rodents traffic. Close up all attic accesses at roofing/soffit connections. Review the link below to learn more. https://youtube.com/shorts/DiaGqJlaJ2s?si=Hi52gl0kzCAaO-AV Roughly 80% of homes we inspect have this condition of rodent accesses and presence of rodents in the attic. Recommendation: Contact a qualified insulation contractor. 2.4.2 I. Structural Systems: D. Roof Structures and Attics - Decking - Sagging (Pre-Owned Home) Areas of roof present that are showing signs of sagging or raised decking. This is a common occurrence at most homes. Monitor and make repairs as necessary. Recommendation: Contact a qualified roofing professional. 2.4.3 I. Structural Systems: D. Roof Structures and Attics - Insulation - Insufficient Depth/Missing Insulation depth may be inadequate in some areas of attic and/or walls. Remove any damaged insulation, investigate all areas, and install additional insulation to reach R-38 value. Recommendation: Contact a qualified insulation contractor. 2.4.4 I. Structural Systems: D. Roof Structures and Attics - Decking - Water Damages Present Signs of water damages observed (looks to be dry) at time of inspection. Make repairs as necessary. Recommendation: Contact a qualified professional. 2.5.1 I. Structural Systems: E. Walls (Interior and Exterior) - Interior Cracks - Minor Cracking was observed in drywall with previous repairs. Make repairs as necessary. Recommendation: Contact a qualified drywall contractor. 2.5.2 I. Structural Systems: E. Walls (Interior and Exterior) - Interior - Wallboard Damaged/Previous Repairs Make repairs as necessary. Recommendation: Contact a qualified professional. 2.5.3 I. Structural Systems: E. Walls (Interior and Exterior) - Grout - Damaged Grout cracking and/or damaged, likely due to improper materials or setting time. Cracks in wall near wet areas (showers, tubs) can provide a way for water to enter wall cavity. Monitor and make repairs as necessary. Recommendation: Contact a qualified professional. 2.5.4 I. Structural Systems: E. Walls (Interior and Exterior) - Moisture - Intrusion Wall showing signs of moisture damage. Make repairs as necessary. Recommendation: Contact a qualified professional. 2.5.5 I. Structural Systems: E. Walls (Interior and Exterior) - Wallboard Wavy - Interior Wavy wallboard present in one or more areas likely due to slightly post flush installed studs and/or out of square sill plates. Make repairs as necessary. Recommendation: Contact a qualified professional. 2.5.6 I. Structural Systems: E. Walls (Interior and Exterior) - Exterior Cracks - Minor Minor cracking was observed in exterior wall(s). Monitor and make repairs as necessary. Recommendation: Recommended DIY Project 2.5.7 I. Structural Systems: E. Walls (Interior and Exterior) - Caulking Sealant Improvements Needed NOTE: The areas between the exterior cladding / veneer and ALL wall penetrations need to be properly sealed such as utility connections, downspouts, hose bibs, lighting fixtures, receptacles, etc with an exterior grade elastomeric sealant. Monitor and make repairs as necessary. Recommendation: Contact a handyman or DIY project 2.5.8 I. Structural Systems: E. Walls (Interior and Exterior) - Wallboard Damages/Voids Cracks and/or damage present at exterior wallboard and/or gaps present between materials. Caulking and in some cases with large gaps, flashings can be used to make repairs. Seek further investigation of all walls and make all repairs. Recommendation: Contact a qualified professional. 2.5.9 I. Structural Systems: E. Walls (Interior and Exterior) - Facia/Trim Damages Present Caulk and secure all damaged wood trim and materials. Make replacements as necessary. Recommendation: Contact a qualified professional. 2.5.10 I. Structural Systems: E. Walls (Interior and Exterior) - Lintels - Rusted Lintels without paint rust much faster than painted lintels. Wire brush and paint all rusted lintels and/or lintels missing paint. Monitor and make repairs as necessary. Recommendation: Contact a qualified professional. 2.6.1 I. Structural Systems: F. Ceilings and Floors - Ceiling - Minor Damage Minor damage or deterioration to the ceiling was visible at the time of the inspection. Monitor and make repairs as necessary. Recommendation: Contact a qualified drywall contractor. 2.6.2 I. Structural Systems: F. Ceilings and Floors - Ceiling - Previous Repairs Drywall/paneling at ceiling and walls damaged and previous repairs may be present. Make repairs as necessary. Recommendation: Contact a qualified professional. 2.6.3 I. Structural Systems: F. Ceilings and Floors - Flooring - Not Level Section(s) of flooring not level. Areas present where beam(s) can be felt raised or lowered under foot. Monitor and make repairs as necessary. Recommendation: Contact a qualified professional. 2.6.4 I. Structural Systems: F. Ceilings and Floors - Flooring - Decking Squeaking Decking under flooring squeaking. This is a common occurrence for this age of home. Monitor and make repairs as necessary Recommendation: Contact a qualified professional. 2.6.5 I. Structural Systems: F. Ceilings and Floors - Flooring - Noisy Flooring exhibiting pops and creaks when trafficked and not level in some areas. Likely due to flooring installation method. Monitor and make repairs as necessary. Recommendation: Contact a qualified professional. 2.6.6 I. Structural Systems: F. Ceilings and Floors - Flooring - Tiles Cracked/Loose one or more tiles showing cracks or deflection when tapped. Make repairs as necessary. Recommendation: Contact a qualified professional. 2.7.1 I. Structural Systems: G. Doors (Interior and Exterior) - Door - Out of Square Door out of square. Seek further investigation of all doors and make all repairs. Recommendation: Contact a qualified professional. 2.7.2 I. Structural Systems: G. Doors (Interior and Exterior) - Bi-Fold Doors Out of Square Doors out of square or gaps inconsistent between doors. Make repairs as necessary. Recommendation: Contact a qualified professional. 2.7.3 I. Structural Systems: G. Doors (Interior and Exterior) - Door(s) Damaged One or more doors observed to be damaged and/or missing. Make repairs as necessary. Recommendation: Contact a qualified professional. 2.7.4 I. Structural Systems: G. Doors (Interior and Exterior) - Improper Installation Doors out of square, improperly gapped at casings, ghosting open, and/or not latching throughout house. Likely due to improper installation or damaged hinges/hardware. Make repairs as necessary. Recommendation: Contact a qualified professional. 2.7.5 I. Structural Systems: G. Doors (Interior and Exterior) - Door Hardware - Damaged/Missing Make repairs as necessary. Recommendation: Contact a qualified professional. 2.8.1 I. Structural Systems: H. Windows - Damaged Window(s) One or more windows appears to have general damage, but are operational. Recommend a window professional seek further investigation of all windows/flashings and clean, lubricate and adjust all windows. Make all repairs as necessary. Recommendation: Contact a qualified window repair/installation contractor. 2.8.2 I. Structural Systems: H. Windows - Failed Seal(s) Observed condensation between the window panes, which indicates a failed seal. Windows dirty at time of inspection and it was difficult to ascertain which windows had seal loss and which did not. Recommend qualified window contractor evaluate all windows & replace as necessary. Seek further investigation of all windows and make all repairs. Recommendation: Contact a qualified window repair/installation contractor. 2.8.3 I. Structural Systems: H. Windows - Windows Difficult To Open/Close One or more windows were difficult to open/close and may have spring damages. Make all repairs as necessary. Recommendation: Contact a qualified professional. 2.8.4 I. Structural Systems: H. Windows - Window Spring(s) Damaged One or more windows have damaged springs/strings which make windows difficult to open. Consider window professional to evaluate all windows and make repairs as necessary. Recommendation: Contact a qualified window repair/installation contractor. 2.8.5 I. Structural Systems: H. Windows - Window - Screens Damaged/Missing Make repairs as necessary. Recommendation: Contact a qualified window repair/installation contractor. 2.8.6 I. Structural Systems: H. Windows - Window - Screen(s) Missing Seek further investigation and make necessary repairs. Recommendation: Contact a qualified professional. 2.11.1 I. Structural Systems: K. Porches, Balconies, Decks, and Carports - Deck - Ribbon/Lag Bolts Missing Decking ribbon joists missing, missing ribbon/lag bolts. Monitor and make repairs as necessary. Recommendation: Contact a qualified professional. 2.11.2 I. Structural Systems: K. Porches, Balconies, Decks, and Carports - Deck - Wood/Materials Damaged One or more decking, boards or railings were observed to be loose or damaged. Make repairs as necessary Recommendation: Contact a qualified deck contractor. 2.11.3 I. Structural Systems: K. Porches, Balconies, Decks, and Carports - Patio Cover/Deck - Unstable Support One of more areas of the deck or railing support appears unstable or to be settling. Insufficient supports may be present, decking may not spaced properly for drying of wood. Recommend qualified deck contractor evaluate and repair. Recommendation: Contact a qualified deck contractor. 2.11.4 I. Structural Systems: K. Porches, Balconies, Decks, and Carports - Deck - Water Damage Present Seek proper flashing for roofing and patio connections. Repair all damaged/wet wood. Seek further investigation and make all repairs. Recommendation: Contact a qualified professional. 2.11.5 I. Structural Systems: K. Porches, Balconies, Decks, and Carports - Deck/Patio - Missing Railing Railing missing in a location where a fall hazard may be present. Make repairs as necessary. Recommendation: Contact a qualified professional. 2.12.1 I. Structural Systems: L. Other - Cabinets Damaged Cabinets doors, bottoms (water damage), and/or drawers/knobs are damaged. Make all repairs as necessary. Recommendation: Contact a qualified professional. 2.12.2 I. Structural Systems: L. Other - Damaged Fencing Replace or repair all damaged and sagging posts, fencing pickets, and gates. Make all repairs as necessary. Recommendation: Contact a qualified fencing contractor 2.12.3 I. Structural Systems: L. Other - Cabinet Doors Out Of Square/Damaged Monitor and make repairs as necessary. Recommendation: Contact a qualified professional. 2.12.4 I. Structural Systems: L. Other - Cabinets/Drawers- Difficult to Open/Close Seek further investigation of all cabinet drawers and make all repairs. Recommendation: Contact a qualified professional. 2.12.5 I. Structural Systems: L. Other - Countertop - Damaged Make repairs as necessary. Recommendation: Contact a qualified professional. 3.1.1 II. Electrical Systems: A. Service Entrance and Panels - Panel - Damaged Make repairs as necessary. Recommendation: Contact a qualified electrical contractor. 3.1.2 II. Electrical Systems: A. Service Entrance and Panels - Wiring - Circuit Deficiencies Seek review of main panel wiring practices and make all repairs. Seek further investigation of all wiring and make all repairs. Recommendation: Contact a qualified professional. 3.2.1 II. Electrical Systems: B. Branch Circuits, Connected Devices, and Fixtures - Receptacles: GFCI Not Present/Damaged Wet areas and exterior receptacles are required to have GFCI protected outlets. In some areas this protection at receptacles is damaged or missing, seek further investigation of all receptacles and make all repairs. GFCI (Ground Fault Circuit Interrupter) is an automatic device that offers personal protection against lethal electrical shock or electrocution. It is a special electrical receptacle or outlet that can stop electrical power within milliseconds as a safety precaution. Recommendation: Contact a qualified electrical contractor. 3.2.2 II. Electrical Systems: B. Branch Circuits, Connected Devices, and Fixtures - Fixture: Fan Wobbly/Damaged Make repairs as necessary. Recommendation: Contact a qualified professional. 3.2.3 II. Electrical Systems: B. Branch Circuits, Connected Devices, and Fixtures - Fixtures: Smoke / CO Detectors Missing / Damaged Modern standards require Smoke detectors in all bedrooms and combination Smoke/CO detectors in hallways adjacent to bedrooms. Further the detectors need to be interconnected electrically so that when one detector alarms, all the others alarm also. Make repairs as necessary. Recommendation: Contact a qualified professional. 3.2.4 II. Electrical Systems: B. Branch Circuits, Connected Devices, and Fixtures - Fixtures: Light(s) Inoperable One or more lighting fixtures were inoperable. This may be due to a bad bulb or some other unknown condition. This condition should be further evaluated and corrected as necessary. Recommendation: Contact a qualified electrical contractor. 3.2.5 II. Electrical Systems: B. Branch Circuits, Connected Devices, and Fixtures - Fixture: Doorbell Damaged/Not Present Make repairs as necessary. Recommendation: Contact a qualified electrical contractor. 4.1.1 III. Heating, Ventilation and Air Conditioning Systems: A. Heating Equipment - HVAC System Inoperable Heating element was inoperable at time of inspection. Seek further investigation of entire system including emergency heat and AC/Cooling system and make all repairs. Seek written diagnosis of entire system pressures, temperatures and sufficiency by licensed technician. Recommendation: Contact a qualified HVAC professional. 4.2.1 III. Heating, Ventilation and Air Conditioning Systems: B. Cooling Equipment - Over-performing HVAC Evaporator and condenser coil data tags. Seek licensed technician to diagnose entire HVAC systems, perform leak detection tests, provide written details of tests performed and operational temperatures and pressures of both heating and cooling systems and make all repairs. Recommendation: Contact a qualified HVAC professional. 4.2.2 III. Heating, Ventilation and Air Conditioning Systems: B. Cooling Equipment - Emergency Float Switch(es) - Not Present Seek installation emergency float switch in secondary pan. HVAC technician to diagnose condensate lines and system while on property to determine if any deficiencies present and make all repairs. Recommendation: Contact a qualified HVAC professional. 4.2.3 III. Heating, Ventilation and Air Conditioning Systems: B. Cooling Equipment - Review HVAC System Sufficiency Builder/Seller to provide documentation showing the sufficiency of HVAC systems for volume of air conditioned space. HVAC professionals can also perform Manual J calculations to determine sufficiency of both heating and cooling systems for volume of air conditioned space. Have the HVAC company recommend upgrades and make all repairs. Data tags of units provided for their use to determine unit capacities. Recommendation: Contact a qualified heating and cooling contractor 4.2.4 III. Heating, Ventilation and Air Conditioning Systems: B. Cooling Equipment - HVAC Cabinet Damaged Make repairs as necessary. Recommendation: Contact a qualified professional. 4.2.5 III. Heating, Ventilation and Air Conditioning Systems: B. Cooling Equipment - Water/Debris in Secondary Pan Remove debris from secondary pan under evaporator coil in attic. Debris may cause premature clogging of condensate line. Clean and service condensate line. Monitor and make repairs as necessary. Recommendation: Contact a qualified HVAC professional. 4.2.6 III. Heating, Ventilation and Air Conditioning Systems: B. Cooling Equipment - Unit Not Level Concrete pad supporting the outdoor condensing unit is not level. Make repairs as necessary. Recommendation: Contact a qualified HVAC professional. 4.2.7 III. Heating, Ventilation and Air Conditioning Systems: B. Cooling Equipment - Condensate Line/Insulation Missing or Damaged Missing or damaged insulation on refrigerant line can cause energy loss and condensation which may damage finish materials and insulation. Replace insulation on entire HVAC low pressure condensate line. Seek further investigation and make all repairs. Recommendation: Contact a qualified HVAC professional. 4.2.8 III. Heating, Ventilation and Air Conditioning Systems: B. Cooling Equipment - Clogged Condensate Lines Seek cleaning of condensate lines to keep water from backing up into system and damaging interior finish materials. HVAC technician to diagnose condensate lines and system while on property to determine if any deficiencies present and make all repairs. Recommendation: Contact a qualified HVAC professional. 4.3.1 III. Heating, Ventilation and Air Conditioning Systems: C. Duct Systems, Chases, and Vents - Vent Damaged Seek further investigation and make all repairs. Recommendation: Contact a qualified professional. 5.1.1 IV. Plumbing Systems: A. Plumbing Supply, Distribution Systems, and Fixtures - Supply Pressure Too High Water supply pressure over 80 PSI, seek licensed plumber to investigate plumbing system and make pressure reduction. If a pressure reducing valve is needed and appliances are gas, bladder tanks and/or blowoff valves may be needed at water heater(s). Seek further investigation and make all repairs. Recommendation: Contact a qualified plumbing contractor. 5.1.2 IV. Plumbing Systems: A. Plumbing Supply, Distribution Systems, and Fixtures - Fixture Covered by Soil/Water Seek removal of water/soil so that fixtures may be operated. Unable to determine what type of fixture is installed in box or if a fixture is present. Make repairs as necessary. Recommendation: Contact a qualified professional. 5.1.3 IV. Plumbing Systems: A. Plumbing Supply, Distribution Systems, and Fixtures - Housings/Covers Damaged/Missing Install housing covers and make flush with wall/grade. Make repairs as necessary. Recommendation: Contact a qualified professional. 5.1.4 IV. Plumbing Systems: A. Plumbing Supply, Distribution Systems, and Fixtures - Damaged/Missing Fixtures Fixtures missing components or damaged, seek further investigation and make all repairs. Recommendation: Contact a qualified professional. 5.1.5 IV. Plumbing Systems: A. Plumbing Supply, Distribution Systems, and Fixtures - Fixture - Toilet Installed Improperly Toilet(s) are installed improperly (loose). Water leaks are frequently caused by loose toilets. Seek further investigation to determine if leaks and water damage are present and make all repairs. Recommendation: Contact a qualified plumbing contractor. 5.1.6 IV. Plumbing Systems: A. Plumbing Supply, Distribution Systems, and Fixtures - Fixture - Loose in Wall Make repairs as necessary. Recommendation: Contact a qualified plumbing contractor. 5.2.1 IV. Plumbing Systems: B. Drains, Wastes, and Vents - Poor/Slow Drainage Poor/slow drainage was observed at time of inspection. Make repairs as necessary. Recommendation: Contact a qualified plumbing contractor. 5.2.2 IV. Plumbing Systems: B. Drains, Wastes, and Vents - Main Drain - Standing Water/Debris The drain is dirty and standing water/debris is present. The camera had a difficult time visualizing the drain due to debris. Consider installing a backwater valve, at the street to keep septage from backing up into house from street. Blockages, dirty drain walls, and water present which may render the sewer camera ineffective and unable to uncover deficiencies. due to previous foundation repairs, seek plumber to clean out drains, diagnose by running sewer cam both to house and to main sewer, consider hydrostatic testing, with video documentation and make all repairs. Recommendation: Contact a qualified professional. 5.3.1 IV. Plumbing Systems: C. Water Heating Equipment - Drain Pan/Line Missing Install drain pan under water heater with drain line through exterior wall. Make repairs as necessary. Recommendation: Contact a qualified plumbing contractor. 5.3.2 IV. Plumbing Systems: C. Water Heating Equipment - Expansion Tank Missing Water heater(s) are not equipped with an expansion tank as per modern standards. Seek further investigation and make all repairs. Recommendation: Contact a qualified professional. 5.3.3 IV. Plumbing Systems: C. Water Heating Equipment - Electrical shut off missing Electrical shut off to water heater appears to be missing. Recommendation: Contact a qualified professional. 6.1.1 V. Appliances: A. Dishwashers - Improper Installation Installed crooked/loose under countertop. Make repairs as necessary. Recommendation: Contact a qualified professional. 6.1.2 V. Appliances: A. Dishwashers - No Water Present Seek further investigation and make necessary repairs. Recommendation: Contact a qualified professional. 6.2.1 V. Appliances: B. Food Waste Disposers - Excessive Noise Garbage disposal was excessively noisy. Recommend cleaning and make repairs as necessary. Recommendation: Contact a qualified handyman. 6.4.1 V. Appliances: D. Ranges, Cooktops, and Ovens - Damages Present Seek further investigation and make all repairs. Recommendation: Contact a qualified professional. 6.6.1 V. Appliances: F. Mechanical Exhaust Vents and Bathroom Heaters - Repair Fan/Vent Cover(s) Make repairs as necessary. Recommendation: Contact a qualified professional. 6.7.1 V. Appliances: G. Garage Door Operators - Loud Noises Loud grinding or squeeking observed when opening/closing garage door. Make repairs as necessary. Recommendation: Contact a qualified garage door contractor. 6.7.2 V. Appliances: G. Garage Door Operators - Opener Damaged Seek further investigation and make all repairs. Recommendation: Contact a qualified professional. 6.8.1 V. Appliances: H. Dryer Exhaust Systems - Clean Dryer Exhaust System Recommend cleaning dryer vent ductwork on a regular basis. The exterior termination dampers or louvers should be checked occasionally for proper open & close functioning. Warning please be advised excessive lint buildup could be a fire hazard! Recommendation: Contact a qualified professional. 6.8.2 V. Appliances: H. Dryer Exhaust Systems - Damaged Dryer Vent Repair damaged dryer vent components. Seek further investigation of vent system and make all repairs. Recommendation: Contact a qualified professional. | 75 | 13 | 0
150 Hope Dr | 78228 | 1132 |  | 1963 | https://app.spectora.com/reports/df763e62-2a53-4a57-9873-e2328e9d86a0?access=eyJhbGciOiJIUzI1NiJ9.eyJpZCI6NzUzMDI1NiwiZXhwIjoxNzM1Nzk3NTk5fQ.AlXFlmdYy-KhKYrVodX6X0JWsRBS-CQDmbBbokuwdYM&ignoreClientComplete=true | https://cdn.spectora.com/reports/images/df7/63e/62-/original/cover.jpg?1729268480 | 2.1.1 I. Structural Systems: A. Foundations - Concrete/Asphalt - Damages Present Cracks and/or settling materials present at time of inspection. Monitor and make repairs as necessary. Recommendation: Contact a qualified professional. 2.1.2 I. Structural Systems: A. Foundations - Retention Wall(s) - Damaged Retention walls have sustained damages and previous repairs may have been conducted at the time of inspection. Make all repairs as necessary. Recommendation: Contact a qualified professional. 2.1.3 I. Structural Systems: A. Foundations - Crawlspace - Settling Piers/Beams/Flooring Settling likely due to sinking piers. Water intrusion symptoms present in crawlspace with indications that water runs through crawlspace next to piers. Monitor sinking and consult with foundation professional to make appropriate repairs. Recommendation: Contact a qualified professional. 2.1.4 I. Structural Systems: A. Foundations - Crawlspace - Wood In Contact With Soil Skirting present with wood supports in contact with soil. Wood is damaged in some areas. Make repairs as necessary Recommendation: Contact a qualified professional. 2.1.5 I. Structural Systems: A. Foundations - Crawlspace - Skirting Damaged Make repairs as necessary. Recommendation: Contact a qualified professional. 2.1.6 I. Structural Systems: A. Foundations - Crawlspace - Wood/Materials Damaged/Previous Repairs Areas of water damage/previous repairs were evident in the crawlspace. Seek further investigation and make all repairs as necessary. Recommendation: Contact a qualified structural engineer. 2.1.7 I. Structural Systems: A. Foundations - Crawlspace - Install Vapor Barrier Over Soil Remove all debris and construction materials and install 6mm polyethylene sheeting to keep moisture from entering crawlspace from soil. Make all other repairs in crawlspace as necessary. Recommendation: Contact a qualified professional. 2.1.8 I. Structural Systems: A. Foundations - Crawlspace - Repair Insulation Poly Support 6mm poly wrapping is typically used to hold insulation in place in crawlspace. Insulation has been disturbed and damaged throughout. Seek further investigation of entire crawlspace to find all areas of damage and make all repairs. Recommendation: Contact a qualified professional. 2.2.1 I. Structural Systems: B. Grading and Drainage - Grading - Improper Drainage Proper drainage away from the foundation may be needed at various areas. Drainage/slope away from the foundation at all grading areas should be maintained at a minimum 5% slope for 10 feet (6”). 2% slope needed at first 10’ from foundation of hard surfaces (Drives, walks, etc). Balanced moisture maintenance around all perimeter areas of a slab foundation is recommended to prevent unbalanced moisture and/ or excessive dry out that will contribute to unneeded foundation settlement, movement that may affect the entire structure. Water standing or running alongside a foundation after rains or from watering (sprinklers) can cause differential settlement of a foundation. If soil grading is such that water runs alongside a foundation during rains, the water will run under the edge of the foundation and soften or carry away soil that is supporting the foundation. Recommendation: Contact a qualified professional. 2.2.2 I. Structural Systems: B. Grading and Drainage - Grading - Improper Clearance Distance from the finished grade to walls, materials and/or weep holes are insufficient. When the grade is too close to materials water damage and infestations are likely to take place. Seek minimum 6in clearance from soil to weep holes and/or wall materials. Monitor and make repairs as necessary. Recommendation: Contact a qualified professional. 2.3.1 I. Structural Systems: C. Roof Covering Materials - Roofing - Seek Repairs/Replacement Asphalt fleck missing in field and at ridges. Impact and/or wind damages present. Handyman repairs present. Request owners insurance company and/or roofer evaluate the entire roof including flashings for replacement/repairs and make all repairs. Request insurance company provide condition report in writing and check the clue report for previous claims. Recommendation: Contact a qualified professional. 2.4.1 I. Structural Systems: D. Roof Structures and Attics - Insulation - Pest Damage Insulation appears to have been damaged by pests. Trails present where rodents traffic. Close up all attic accesses at roofing/soffit connections. Review the link below to learn more. https://youtube.com/shorts/DiaGqJlaJ2s?si=Hi52gl0kzCAaO-AV Roughly 80% of homes we inspect have this condition of rodent accesses and presence of rodents in the attic. Recommendation: Contact a qualified insulation contractor. 2.4.2 I. Structural Systems: D. Roof Structures and Attics - Rodents - Accesses Present Voids present in dwelling that allow for easy access into attic for rodents. Close up all attic accesses and include all connections at soffit/roofing to prevent rodent entry. Recommendation: Contact a qualified professional. 2.4.3 I. Structural Systems: D. Roof Structures and Attics - Decking - Sagging (Pre-Owned Home) Areas of roof present that are showing signs of sagging or raised decking. This is a common occurrence at most homes. Monitor and make repairs as necessary. Recommendation: Contact a qualified roofing professional. 2.4.4 I. Structural Systems: D. Roof Structures and Attics - Insulation - Insufficient Depth/Missing Insulation depth may be inadequate in some areas of attic and/or walls. Remove any damaged insulation, investigate all areas, and install additional insulation to reach R-38 value. Recommendation: Contact a qualified insulation contractor. 2.4.5 I. Structural Systems: D. Roof Structures and Attics - Decking - Water Damages Present Signs of water damages observed (looks to be dry) at time of inspection. Make repairs as necessary. Recommendation: Contact a qualified professional. 2.5.1 I. Structural Systems: E. Walls (Interior and Exterior) - Interior Cracks - Minor Cracking was observed in drywall with previous repairs. Make repairs as necessary. Recommendation: Contact a qualified drywall contractor. 2.5.2 I. Structural Systems: E. Walls (Interior and Exterior) - Interior - Wallboard Damaged/Previous Repairs Make repairs as necessary. Recommendation: Contact a qualified professional. 2.5.3 I. Structural Systems: E. Walls (Interior and Exterior) - Shower Tiles - Cracked / Loose Shower tiles cracked, loose or damaged. In wet areas this could be a water penetration channel. Monitor and make repairs as necessary. Recommendation: Contact a qualified professional. 2.5.4 I. Structural Systems: E. Walls (Interior and Exterior) - Moisture - Intrusion Wall showing signs of moisture damage. Make repairs as necessary. Recommendation: Contact a qualified professional. 2.5.5 I. Structural Systems: E. Walls (Interior and Exterior) - Wallboard Wavy - Interior Wavy wallboard present in one or more areas likely due to slightly post flush installed studs and/or out of square sill plates. Make repairs as necessary. Recommendation: Contact a qualified professional. 2.5.6 I. Structural Systems: E. Walls (Interior and Exterior) - Exterior Cracks - Minor Minor cracking was observed in exterior wall(s). Monitor and make repairs as necessary. Recommendation: Recommended DIY Project 2.5.7 I. Structural Systems: E. Walls (Interior and Exterior) - Wallboard Damages/Voids Cracks and/or damage present at exterior wallboard and/or gaps present between materials. Caulking and in some cases with large gaps, flashings can be used to make repairs. Seek further investigation of all walls and make all repairs. Recommendation: Contact a qualified professional. 2.5.8 I. Structural Systems: E. Walls (Interior and Exterior) - Facia/Trim Damages Present Caulk and secure all damaged wood trim and materials. Make replacements as necessary. Recommendation: Contact a qualified professional. 2.6.1 I. Structural Systems: F. Ceilings and Floors - Ceiling - Minor Damage Minor damage or deterioration to the ceiling was visible at the time of the inspection. Monitor and make repairs as necessary. Recommendation: Contact a qualified drywall contractor. 2.6.2 I. Structural Systems: F. Ceilings and Floors - Ceiling - Evidence of Water Damage/Repairs Ceiling showed signs of previous water damage. Monitor and make repairs as necessary. Recommendation: Contact a qualified structural engineer. 2.6.3 I. Structural Systems: F. Ceilings and Floors - Flooring - Damaged The home flooring had general moderate damage visible at the time of the inspection. Did not evaluate flooring for cosmetic damages only physical damages that may effect performance. Make repairs as necessary. Recommendation: Contact a qualified professional. 2.6.4 I. Structural Systems: F. Ceilings and Floors - Flooring - Not Level Section(s) of flooring not level. Areas present where beam(s) can be felt raised or lowered under foot. Monitor and make repairs as necessary. Recommendation: Contact a qualified professional. 2.6.5 I. Structural Systems: F. Ceilings and Floors - Flooring - Tiles Cracked/Loose one or more tiles showing cracks or deflection when tapped. Make repairs as necessary. Recommendation: Contact a qualified professional. 2.6.6 I. Structural Systems: F. Ceilings and Floors - Flooring - Grout Damaged Investigate all damages to floor grout and make necessary repairs. This is not an exhaustive list of deficiencies in grout. Monitor and make repairs as necessary. Recommendation: Contact a qualified professional. 2.7.1 I. Structural Systems: G. Doors (Interior and Exterior) - Door - Out of Square Door out of square. Seek further investigation of all doors and make all repairs. Recommendation: Contact a qualified professional. 2.7.2 I. Structural Systems: G. Doors (Interior and Exterior) - Bi-Fold Doors Out of Square Doors out of square or gaps inconsistent between doors. Make repairs as necessary. Recommendation: Contact a qualified professional. 2.7.3 I. Structural Systems: G. Doors (Interior and Exterior) - Door(s) Damaged One or more doors observed to be damaged and/or missing. Make repairs as necessary. Recommendation: Contact a qualified professional. 2.7.4 I. Structural Systems: G. Doors (Interior and Exterior) - Door - Not Installed Make repairs as necessary. Recommendation: Contact a qualified professional. 2.8.1 I. Structural Systems: H. Windows - Damaged Window(s) One or more windows appears to have general damage, but are operational. Recommend a window professional seek further investigation of all windows/flashings and clean, lubricate and adjust all windows. Make all repairs as necessary. Recommendation: Contact a qualified window repair/installation contractor. 2.8.2 I. Structural Systems: H. Windows - Window Spring(s) Damaged One or more windows have damaged springs/strings which make windows difficult to open. Consider window professional to evaluate all windows and make repairs as necessary. Recommendation: Contact a qualified window repair/installation contractor. 2.8.3 I. Structural Systems: H. Windows - Windows Not Latching Make repairs as necessary. Recommendation: Contact a qualified professional. 2.8.4 I. Structural Systems: H. Windows - Broken Window(s) Replace all broken and damaged/non operating windows. Seek further investigation of all windows and make all repairs. Recommendation: Contact a qualified professional. 2.9.1 I. Structural Systems: I. Stairways (Interior and Exterior) - Handrail Missing/Damaged Handrail must be gripable and extend to bottom tread. Make repairs as necessary. Recommendation: Contact a qualified handyman. 2.11.1 I. Structural Systems: K. Porches, Balconies, Decks, and Carports - Deck - Ribbon/Lag Bolts Missing Decking ribbon joists missing, missing ribbon/lag bolts. Monitor and make repairs as necessary. Recommendation: Contact a qualified professional. 2.11.2 I. Structural Systems: K. Porches, Balconies, Decks, and Carports - Deck/Patio - Support Hangars Missing Make repairs as necessary. Recommendation: Contact a qualified professional. 2.11.3 I. Structural Systems: K. Porches, Balconies, Decks, and Carports - Deck - Wood/Materials Damaged One or more decking, boards or railings were observed to be loose or damaged. Make repairs as necessary Recommendation: Contact a qualified deck contractor. 2.12.1 I. Structural Systems: L. Other - Cabinets Damaged Cabinets doors, bottoms (water damage), and/or drawers/knobs are damaged. Make all repairs as necessary. Recommendation: Contact a qualified professional. 2.12.2 I. Structural Systems: L. Other - Damaged Fencing Replace or repair all damaged and sagging posts, fencing pickets, and gates. Make all repairs as necessary. Recommendation: Contact a qualified fencing contractor 2.12.3 I. Structural Systems: L. Other - Countertop - Damaged Make repairs as necessary. Recommendation: Contact a qualified professional. 3.1.1 II. Electrical Systems: A. Service Entrance and Panels - Wiring - Neutrals/Grounds Occupying Same Bus Bar Secondary panel(s) contains grounds (EGC) and neutrals occupying same bus bar. The neutral bar is also bonded to the secondary panel. This condition is common on older homes. Monitor and make repairs as necessary. Recommendation: Contact a qualified electrical contractor. 3.1.2 II. Electrical Systems: A. Service Entrance and Panels - Wiring - Multiple Wires Occupying One Slot Only one wire may occupy any bus bar slot or breaker. Make repairs as necessary. Recommendation: Contact a qualified electrical contractor. 3.1.3 II. Electrical Systems: A. Service Entrance and Panels - Wiring - Ground Disconnected The ground wire serving the main service to the building is not visible to view connection to ground rod. Make repairs as necessary. Recommendation: Contact a qualified professional. 3.1.4 II. Electrical Systems: A. Service Entrance and Panels - Panel - Damaged Make repairs as necessary. Recommendation: Contact a qualified electrical contractor. 3.1.5 II. Electrical Systems: A. Service Entrance and Panels - Panel - Dead Front Missing Seek replacement of deadfront. Seek further investigation and make all repairs. Recommendation: Contact a qualified professional. 3.1.6 II. Electrical Systems: A. Service Entrance and Panels - Fuzed Panels Present Seek further investigation by licensed electrician to review systems, quote necessary upgrades and make all repairs. Recommendation: Contact a qualified professional. 3.2.1 II. Electrical Systems: B. Branch Circuits, Connected Devices, and Fixtures - Receptacles: GFCI Not Present/Damaged Wet areas and exterior receptacles are required to have GFCI protected outlets. In some areas this protection at receptacles is damaged or missing, seek further investigation of all receptacles and make all repairs. GFCI (Ground Fault Circuit Interrupter) is an automatic device that offers personal protection against lethal electrical shock or electrocution. It is a special electrical receptacle or outlet that can stop electrical power within milliseconds as a safety precaution. Recommendation: Contact a qualified electrical contractor. 3.2.2 II. Electrical Systems: B. Branch Circuits, Connected Devices, and Fixtures - Fixture: Fan Wobbly/Damaged Make repairs as necessary. Recommendation: Contact a qualified professional. 3.2.3 II. Electrical Systems: B. Branch Circuits, Connected Devices, and Fixtures - Fixtures/Receptacles - Damaged Photo of circuit tester displays deficiency. Make repairs as necessary. Recommendation: Contact a qualified professional. 3.2.4 II. Electrical Systems: B. Branch Circuits, Connected Devices, and Fixtures - Switches: Purpose Not Determined What does this switch operate? One or more switches did not operate. Seek further investigation and make all repairs. Recommendation: Contact a qualified electrical contractor. 3.2.5 II. Electrical Systems: B. Branch Circuits, Connected Devices, and Fixtures - Switches: Light Switch Missing Install light switch to control circuit. Make repairs as necessary. Recommendation: Contact a qualified electrical contractor. 3.2.6 II. Electrical Systems: B. Branch Circuits, Connected Devices, and Fixtures - Fixture: Missing/Damaged Globe Make repairs as necessary. 4.1.1 III. Heating, Ventilation and Air Conditioning Systems: A. Heating Equipment - HVAC System Inoperable Heating element was inoperable at time of inspection. Seek further investigation of entire system including emergency heat and AC/Cooling system and make all repairs. Seek written diagnosis of entire system pressures, temperatures and sufficiency by licensed technician. Recommendation: Contact a qualified HVAC professional. 4.1.2 III. Heating, Ventilation and Air Conditioning Systems: A. Heating Equipment - Gas Supply - No Drip Leg Recommend installing drip leg on gas supply to catch condensates and debris. Recommendation: Contact a qualified heating and cooling contractor 4.1.3 III. Heating, Ventilation and Air Conditioning Systems: A. Heating Equipment - Insufficient Flue Clerance Improve to 1” clearance from flammable material. Make repairs as necessary Recommendation: Contact a qualified professional. 4.2.1 III. Heating, Ventilation and Air Conditioning Systems: B. Cooling Equipment - HVAC Cabinet Damaged Make repairs as necessary. Recommendation: Contact a qualified professional. 4.2.2 III. Heating, Ventilation and Air Conditioning Systems: B. Cooling Equipment - HVAC System Inoperable HVAC system was in operable at time of inspection, no power present. Recommend having builder or HVAC technician to determine cause of inoperability and have documentation of system properly functioning and/or sufficiency. Recommendation: Contact a qualified professional. 4.3.1 III. Heating, Ventilation and Air Conditioning Systems: C. Duct Systems, Chases, and Vents - Ductwork Damaged Air supply/return ductwork was damaged. Make repairs as necessary. Recommendation: Contact a qualified HVAC professional. 4.3.2 III. Heating, Ventilation and Air Conditioning Systems: C. Duct Systems, Chases, and Vents - Explore/Clean Ductwork Dirty substances present on plenum/ductwork/registers. This is a common occurrence in many homes, evaluation and cleaning by an HVAC technician is advised. Recommendation: Contact a qualified HVAC professional. 5.1.1 IV. Plumbing Systems: A. Plumbing Supply, Distribution Systems, and Fixtures - Housings/Covers Damaged/Missing Install housing covers and make flush with wall/grade. Make repairs as necessary. Recommendation: Contact a qualified professional. 5.1.2 IV. Plumbing Systems: A. Plumbing Supply, Distribution Systems, and Fixtures - Anti-siphon Missing / Not Present Anti-siphon devices are now required at all exterior hose bibs as per modern standards. Recommendation: Contact a handyman or DIY project 5.1.3 IV. Plumbing Systems: A. Plumbing Supply, Distribution Systems, and Fixtures - Damaged/Missing Fixtures Fixtures missing components or damaged, seek further investigation and make all repairs. Recommendation: Contact a qualified professional. 5.1.4 IV. Plumbing Systems: A. Plumbing Supply, Distribution Systems, and Fixtures - Fixture - Damaged Diverter Tub diverter damaged, spraying at both tub and shower. Seek further investigation of all plumbing fixtures and make all repairs. Recommendation: Contact a qualified plumbing contractor. 5.1.5 IV. Plumbing Systems: A. Plumbing Supply, Distribution Systems, and Fixtures - Galvanized Plumbing Supply Old galvanized plumbing supplies present. Aging galvanized pipe rusts from the inside and should be monitored for slow moving supplies. Make repairs as necessary. Recommendation: Contact a qualified plumbing contractor. 5.2.1 IV. Plumbing Systems: B. Drains, Wastes, and Vents - Damaged Materials Make repairs as necessary. Recommendation: Contact a qualified professional. 5.2.2 IV. Plumbing Systems: B. Drains, Wastes, and Vents - Cast Iron Drainpipes Present Portions (or all) of the main drain lines are cast iron. Cast iron waste lines are known to deteriorate and leak overtime. It is beyond the scope of this inspection to determine if there are leaks in the waste lines in non-visible areas. Most cast iron pipes today are over 40 years old and may be nearing the end of their life expectancy. Budgeting for future replacement is recommended. For a more detailed analysis of the cast iron waste lines, a licensed plumber should be consulted. 5.2.3 IV. Plumbing Systems: B. Drains, Wastes, and Vents - Install/Repair Clean Out Riser/Cap Install or locate main drain clean out riser. The clean out riser allows an inspector to evaluate the drain for roots and other damages with a sewer camera. Presently, the drain line riser and cleanout cap is not visible on the surface of the ground. Seek plumber to locate or install clean out riser, and perform sewer camera inspection to identify damages and make all repairs. Provide video and photo evidence of inspection. Recommendation: Contact a qualified professional. 5.3.1 IV. Plumbing Systems: C. Water Heating Equipment - Drain Pan/Line Missing Install drain pan under water heater with drain line through exterior wall. Make repairs as necessary. Recommendation: Contact a qualified plumbing contractor. 5.3.2 IV. Plumbing Systems: C. Water Heating Equipment - Expansion Tank Missing Water heater(s) are not equipped with an expansion tank as per modern standards. Seek further investigation and make all repairs. Recommendation: Contact a qualified professional. 5.3.3 IV. Plumbing Systems: C. Water Heating Equipment - Gas Supply - No Drip Leg Water heater(s) are not equipped with a drip leg or sediment trap on the gas line as per modern standards. Recommend corrections be performed by a qualified plumbing contractor. Recommendation: Contact a qualified professional. 5.3.4 IV. Plumbing Systems: C. Water Heating Equipment - Corrosion Present Dyelectric unions needed to stop galvanic corrosion. Make repairs as necessary. Recommendation: Contact a qualified professional. 5.3.5 IV. Plumbing Systems: C. Water Heating Equipment - Unit Not Level Monitor and make repairs as necessary. Recommendation: Contact a qualified professional. 5.3.6 IV. Plumbing Systems: C. Water Heating Equipment - Damaged Water Heater Housing Seek further investigation and make all repairs. Recommendation: Contact a qualified professional. 6.3.1 V. Appliances: C. Range Hood and Exhaust Systems - Exhaust System Missing No exhaust system present to prevent moisture and grease in kitchen area. Recommend qualified contractor install range hood or exhaust system. Here is a resource on choosing a range hood. Recommendation: Contact a qualified professional. 6.4.1 V. Appliances: D. Ranges, Cooktops, and Ovens - Range Not Fastened Range was not fastened to the floor. Make repairs as necessary. Recommendation: Contact a qualified handyman. 6.4.2 V. Appliances: D. Ranges, Cooktops, and Ovens - Improper Installation Range not installed fully against wall. Seek further investigation and make all repairs. Recommendation: Contact a qualified professional. 6.6.1 V. Appliances: F. Mechanical Exhaust Vents and Bathroom Heaters - Mechanical Vent(s)/Extensions Missing Install proper mechanical exhaust vent(s) and/or extensions ducted through exterior wall to remove moist air from living and attic spaces. Make repairs as necessary. Recommendation: Contact a qualified professional. 6.8.1 V. Appliances: H. Dryer Exhaust Systems - Damaged Dryer Vent Repair damaged dryer vent components. Seek further investigation of vent system and make all repairs. Recommendation: Contact a qualified professional. 7.1.1 VI. Optional Systems: C. Outbuildings - Wood/Materials Damaged Make repairs as necessary. Recommendation: Contact a qualified professional. | 76 | 8 | 0
4527 Avenida Prima St | 78233 | 1182 |  | 1970 | https://app.spectora.com/reports/13f4678a-6f6a-4a2e-bc41-11c5a9116b3f?access=eyJhbGciOiJIUzI1NiJ9.eyJpZCI6NzUzMjE4MywiZXhwIjoxNzM1Nzk3NTk5fQ.JPvond9dRsyMOeC7F6f_Z8V60FMNfiPlFppexJ9WOtc&ignoreClientComplete=true | https://cdn.spectora.com/reports/images/13f/467/8a-/original/cover.jpg?1729275266 | 2.1.1 I. Structural Systems: A. Foundations - Concrete/Asphalt - Damages Present Cracks and/or settling materials present at time of inspection. Monitor and make repairs as necessary. Recommendation: Contact a qualified professional. 2.1.2 I. Structural Systems: A. Foundations - Slab Perimeter Soils - Heaving/Settling Heaving symptoms present near foundation wall. This condition is likely due to excessive moisture and soil erosion here. Monitor and make repairs as necessary. Recommendation: Contact a qualified structural engineer. 2.2.1 I. Structural Systems: B. Grading and Drainage - Grading - Improper Drainage Proper drainage away from the foundation may be needed at various areas. Drainage/slope away from the foundation at all grading areas should be maintained at a minimum 5% slope for 10 feet (6”). 2% slope needed at first 10’ from foundation of hard surfaces (Drives, walks, etc). Balanced moisture maintenance around all perimeter areas of a slab foundation is recommended to prevent unbalanced moisture and/ or excessive dry out that will contribute to unneeded foundation settlement, movement that may affect the entire structure. Water standing or running alongside a foundation after rains or from watering (sprinklers) can cause differential settlement of a foundation. If soil grading is such that water runs alongside a foundation during rains, the water will run under the edge of the foundation and soften or carry away soil that is supporting the foundation. Recommendation: Contact a qualified professional. 2.2.2 I. Structural Systems: B. Grading and Drainage - Grading - Negative Slope Toward House Grading is sloping towards the home in some areas. A gutter/swale is recommended in this area to direct water downhill. Make repairs as necessary. Recommendation: Contact a qualified landscaping contractor 2.2.3 I. Structural Systems: B. Grading and Drainage - Grading - Soil Erosion Visible erosion was observed at various areas near and around the foundation. Recommend filling areas with dirt to prevent seepage down alongside the slab. Please monitor and make repairs as necessary. Recommendation: Contact a qualified professional. 2.3.1 I. Structural Systems: C. Roof Covering Materials - Roofing - Damaged Coverings Roof coverings exhibited general damage that is common for this age of home. Symptoms present that may indicate repairs, impact damages and/or asphalt fleck loss and damaged shingles. Professional roofer to inspect all areas for damage, remove all debris and make repairs as necessary. Recommendation: Contact a qualified roofing professional. 2.3.2 I. Structural Systems: C. Roof Covering Materials - Vents/Flashings - Damaged Caulking present at flashings, recommend installing caulking around all flashings and vents. Monitor and make repairs as necessary. Recommendation: Contact a qualified professional. 2.4.1 I. Structural Systems: D. Roof Structures and Attics - Rodents - Accesses Present Voids present in dwelling that allow for easy access into attic for rodents. Close up all attic accesses and include all connections at soffit/roofing to prevent rodent entry. Recommendation: Contact a qualified professional. 2.4.2 I. Structural Systems: D. Roof Structures and Attics - Decking - Sagging (Pre-Owned Home) Areas of roof present that are showing signs of sagging or raised decking. This is a common occurrence at most homes. Monitor and make repairs as necessary. Recommendation: Contact a qualified roofing professional. 2.4.3 I. Structural Systems: D. Roof Structures and Attics - Insulation - Insufficient Depth/Missing Insulation depth may be inadequate in some areas of attic and/or walls. Remove any damaged insulation, investigate all areas, and install additional insulation to reach R-38 value. Recommendation: Contact a qualified insulation contractor. 2.4.4 I. Structural Systems: D. Roof Structures and Attics - Insulation - Improper Batt Installation Attic insulation was improperly installed in some areas of attic. When batts of insulation are installed with the paper side up, condensation may form on insulation. Monitor and make repairs as necessary. Recommendation: Contact a qualified insulation contractor. 2.4.5 I. Structural Systems: D. Roof Structures and Attics - Wiring Within 6' Of Attic Access Should Be Protected Wiring not protected within 6’ of scuttle entrance. Attics and roof spaces that are accessible, the cable shall be protected by substantial guard strips that are at least as high as the cable. Where this space is not accessible by permanent stairs or ladders, protection shall only be required within 1.8 m (6 ft) of the nearest edge of the scuttle hole or attic entrance. NEC 320.23 Recommendation: Contact a qualified professional. 2.5.1 I. Structural Systems: E. Walls (Interior and Exterior) - Interior - Wallboard Damaged/Previous Repairs Make repairs as necessary. Recommendation: Contact a qualified professional. 2.5.2 I. Structural Systems: E. Walls (Interior and Exterior) - Grout - Damaged Grout cracking and/or damaged, likely due to improper materials or setting time. Cracks in wall near wet areas (showers, tubs) can provide a way for water to enter wall cavity. Monitor and make repairs as necessary. Recommendation: Contact a qualified professional. 2.5.3 I. Structural Systems: E. Walls (Interior and Exterior) - Moisture - Intrusion Wall showing signs of moisture damage. Make repairs as necessary. Recommendation: Contact a qualified professional. 2.5.4 I. Structural Systems: E. Walls (Interior and Exterior) - Wallboard Damages/Voids Cracks and/or damage present at exterior wallboard and/or gaps present between materials. Caulking and in some cases with large gaps, flashings can be used to make repairs. Seek further investigation of all walls and make all repairs. Recommendation: Contact a qualified professional. 2.5.5 I. Structural Systems: E. Walls (Interior and Exterior) - Facia/Trim Damages Present Caulk and secure all damaged wood trim and materials. Make replacements as necessary. Recommendation: Contact a qualified professional. 2.5.6 I. Structural Systems: E. Walls (Interior and Exterior) - Parging - Damaged/Missing Parging is a skim coat type trowel on substance made typically of 30% portland cement and 70% sand. This material is used primarily to cover imperfections in the slab wall. Make repairs as necessary. Recommendation: Contact a qualified professional. 2.5.7 I. Structural Systems: E. Walls (Interior and Exterior) - Paint/Stain Exterior Wallboard/Trim Weather may damage unpainted/stained exterior materials. Seek further investigation of all exterior trim and make all repairs. Recommendation: Contact a qualified professional. 2.6.1 I. Structural Systems: F. Ceilings and Floors - Ceiling - Minor Damage Minor damage or deterioration to the ceiling was visible at the time of the inspection. Monitor and make repairs as necessary. Recommendation: Contact a qualified drywall contractor. 2.6.2 I. Structural Systems: F. Ceilings and Floors - Ceiling - Previous Repairs Drywall/paneling at ceiling and walls damaged and previous repairs may be present. Make repairs as necessary. Recommendation: Contact a qualified professional. 2.6.3 I. Structural Systems: F. Ceilings and Floors - Flooring - Not Level Section(s) of flooring not level. Areas present where beam(s) can be felt raised or lowered under foot. Monitor and make repairs as necessary. Recommendation: Contact a qualified professional. 2.6.4 I. Structural Systems: F. Ceilings and Floors - Flooring - Noisy Flooring exhibiting pops and creaks when trafficked and not level in some areas. Likely due to flooring installation method. Monitor and make repairs as necessary. Recommendation: Contact a qualified professional. 2.7.1 I. Structural Systems: G. Doors (Interior and Exterior) - Door - Out of Square Door out of square. Seek further investigation of all doors and make all repairs. Recommendation: Contact a qualified professional. 2.7.2 I. Structural Systems: G. Doors (Interior and Exterior) - Door(s) Damaged One or more doors observed to be damaged and/or missing. Make repairs as necessary. Recommendation: Contact a qualified professional. 2.7.3 I. Structural Systems: G. Doors (Interior and Exterior) - Door Not Flush With Trim Door(s) warped and not flush when closed. Make repairs as necessary. Recommendation: Contact a qualified professional. 2.7.4 I. Structural Systems: G. Doors (Interior and Exterior) - Improper Installation Doors out of square, improperly gapped at casings, ghosting open, and/or not latching throughout house. Likely due to improper installation or damaged hinges/hardware. Make repairs as necessary. Recommendation: Contact a qualified professional. 2.7.5 I. Structural Systems: G. Doors (Interior and Exterior) - Gaps at Door Casings Distance between door casings and door too wide. Light can be seen from next room due to crack in opening. Make repairs as necessary. Recommendation: Contact a qualified professional. 2.7.6 I. Structural Systems: G. Doors (Interior and Exterior) - Door - Not Installed Make repairs as necessary. Recommendation: Contact a qualified professional. 2.7.7 I. Structural Systems: G. Doors (Interior and Exterior) - Door Hardware - Damaged/Missing Make repairs as necessary. Recommendation: Contact a qualified professional. 2.7.8 I. Structural Systems: G. Doors (Interior and Exterior) - Door Hardware - Exterior Hinges Installed Door hinges situated on exterior and can present a security issue. Door hinges should be installed indoors to eliminate ability for door removal from outside. Also, exterior threshold improperly present at interior. Seek further investigation of all door hinges and make all repairs. Recommendation: Contact a qualified professional. 2.8.1 I. Structural Systems: H. Windows - Window Spring(s) Damaged One or more windows have damaged springs/strings which make windows difficult to open. Consider window professional to evaluate all windows and make repairs as necessary. Recommendation: Contact a qualified window repair/installation contractor. 2.11.1 I. Structural Systems: K. Porches, Balconies, Decks, and Carports - Patio - Improper Clearance Patio/deck installed at level with interior flooring. Exterior surfaces should be installed well below interior level. Water may enter Home here under threshold. Monitor and make repairs as necessary. Recommendation: Contact a qualified professional. 2.12.1 I. Structural Systems: L. Other - Cabinets Damaged Cabinets doors, bottoms (water damage), and/or drawers/knobs are damaged. Make all repairs as necessary. Recommendation: Contact a qualified professional. 2.12.2 I. Structural Systems: L. Other - Damaged Fencing Replace or repair all damaged and sagging posts, fencing pickets, and gates. Make all repairs as necessary. Recommendation: Contact a qualified fencing contractor 2.12.3 I. Structural Systems: L. Other - Cabinet Doors Out Of Square/Damaged Monitor and make repairs as necessary. Recommendation: Contact a qualified professional. 2.12.4 I. Structural Systems: L. Other - Cabinets Missing Components Shelving, knobs or hinges missing or damaged. Make repairs as necessary. Recommendation: Contact a qualified professional. 3.2.1 II. Electrical Systems: B. Branch Circuits, Connected Devices, and Fixtures - Receptacles: GFCI Not Present/Damaged Wet areas and exterior receptacles are required to have GFCI protected outlets. In some areas this protection at receptacles is damaged or missing, seek further investigation of all receptacles and make all repairs. GFCI (Ground Fault Circuit Interrupter) is an automatic device that offers personal protection against lethal electrical shock or electrocution. It is a special electrical receptacle or outlet that can stop electrical power within milliseconds as a safety precaution. Recommendation: Contact a qualified electrical contractor. 3.2.2 II. Electrical Systems: B. Branch Circuits, Connected Devices, and Fixtures - Receptacles: No Exterior GFCI Protection Exterior receptacles not energized, receptacle damaged. Some exterior receptacles not GFCI protected. Make repairs as necessary. Recommendation: Contact a qualified electrical contractor. 3.2.3 II. Electrical Systems: B. Branch Circuits, Connected Devices, and Fixtures - Receptacles: Covers Damaged/Missing Make repairs as necessary. Recommendation: Contact a qualified electrical contractor. 3.2.4 II. Electrical Systems: B. Branch Circuits, Connected Devices, and Fixtures - Receptacles: Loose Receptacle(s) loose in wall, seek further investigation of all receptacles and make all repairs. Recommendation: Contact a qualified electrical contractor. 3.2.5 II. Electrical Systems: B. Branch Circuits, Connected Devices, and Fixtures - Wiring: Install Dedicated Circuit Install dedicated circuit for appliance/lighting that is not on same GFCI circuit as receptacles. Make repairs as necessary. Recommendation: Contact a qualified electrical contractor. 3.2.6 II. Electrical Systems: B. Branch Circuits, Connected Devices, and Fixtures - Wiring: Improper/Handyman Improper wiring was observed at the time of inspection. Make repairs as necessary. Recommendation: Contact a qualified electrical contractor. 4.1.1 III. Heating, Ventilation and Air Conditioning Systems: A. Heating Equipment - HVAC System Inoperable Heating element was inoperable at time of inspection. Seek further investigation of entire system including emergency heat and AC/Cooling system and make all repairs. Seek written diagnosis of entire system pressures, temperatures and sufficiency by licensed technician. Recommendation: Contact a qualified HVAC professional. 4.1.2 III. Heating, Ventilation and Air Conditioning Systems: A. Heating Equipment - Insuficient Makeup/Combustion Air Vents required in HVAC closets to provide proper air for combustion. Most manufacturers require a vent 1 from floor and 1 from ceiling, terminating in attic ok. Seek further investigation and make all repairs. Recommendation: Contact a qualified professional. 4.1.3 III. Heating, Ventilation and Air Conditioning Systems: A. Heating Equipment - Gas Supply - No Drip Leg Recommend installing drip leg on gas supply to catch condensates and debris. Recommendation: Contact a qualified heating and cooling contractor 4.2.1 III. Heating, Ventilation and Air Conditioning Systems: B. Cooling Equipment - Over-performing HVAC Evaporator and condenser coil data tags. Seek licensed technician to diagnose entire HVAC systems, perform leak detection tests, provide written details of tests performed and operational temperatures and pressures of both heating and cooling systems and make all repairs. Recommendation: Contact a qualified HVAC professional. 4.2.2 III. Heating, Ventilation and Air Conditioning Systems: B. Cooling Equipment - Emergency Float Switch(es) - Not Present Seek installation emergency float switch in secondary pan. HVAC technician to diagnose condensate lines and system while on property to determine if any deficiencies present and make all repairs. Recommendation: Contact a qualified HVAC professional. 4.2.3 III. Heating, Ventilation and Air Conditioning Systems: B. Cooling Equipment - HVAC Cabinet Damaged Make repairs as necessary. Recommendation: Contact a qualified professional. 4.2.4 III. Heating, Ventilation and Air Conditioning Systems: B. Cooling Equipment - Unit Not Level Concrete pad supporting the outdoor condensing unit is not level. Make repairs as necessary. Recommendation: Contact a qualified HVAC professional. 4.2.5 III. Heating, Ventilation and Air Conditioning Systems: B. Cooling Equipment - Air Filter/Register(s) Dirty/Missing HVAC filter and space under HVAC closet dirty at time of inspection. Clean and service system before closing. Make all repairs as necessary. Recommendation: Contact a qualified professional. 4.2.6 III. Heating, Ventilation and Air Conditioning Systems: B. Cooling Equipment - Condensate Line/Insulation Missing or Damaged Missing or damaged insulation on refrigerant line can cause energy loss and condensation which may damage finish materials and insulation. Replace insulation on entire HVAC low pressure condensate line. Seek further investigation and make all repairs. Recommendation: Contact a qualified HVAC professional. 5.1.1 IV. Plumbing Systems: A. Plumbing Supply, Distribution Systems, and Fixtures - Supply Pressure Too High Water supply pressure over 80 PSI, seek licensed plumber to investigate plumbing system and make pressure reduction. If a pressure reducing valve is needed and appliances are gas, bladder tanks and/or blowoff valves may be needed at water heater(s). Seek further investigation and make all repairs. Recommendation: Contact a qualified plumbing contractor. 5.1.2 IV. Plumbing Systems: A. Plumbing Supply, Distribution Systems, and Fixtures - Housings/Covers Damaged/Missing Install housing covers and make flush with wall/grade. Make repairs as necessary. Recommendation: Contact a qualified professional. 5.1.3 IV. Plumbing Systems: A. Plumbing Supply, Distribution Systems, and Fixtures - Fixture: Hot/Cold Swapped Make repairs as necessary. Recommendation: Contact a qualified plumbing contractor. 5.1.4 IV. Plumbing Systems: A. Plumbing Supply, Distribution Systems, and Fixtures - Fixture - Damaged Diverter Tub diverter damaged, spraying at both tub and shower. Seek further investigation of all plumbing fixtures and make all repairs. Recommendation: Contact a qualified plumbing contractor. 5.1.5 IV. Plumbing Systems: A. Plumbing Supply, Distribution Systems, and Fixtures - Fixture - Toilet Installed Improperly Toilet(s) are installed improperly (loose). Water leaks are frequently caused by loose toilets. Seek further investigation to determine if leaks and water damage are present and make all repairs. Recommendation: Contact a qualified plumbing contractor. 5.1.6 IV. Plumbing Systems: A. Plumbing Supply, Distribution Systems, and Fixtures - Fixture - No Water Present Seek further investigation of plumbing system and make all repairs. Recommendation: Contact a qualified professional. 5.1.7 IV. Plumbing Systems: A. Plumbing Supply, Distribution Systems, and Fixtures - Fixture - Loose in Wall Make repairs as necessary. Recommendation: Contact a qualified plumbing contractor. 5.1.8 IV. Plumbing Systems: A. Plumbing Supply, Distribution Systems, and Fixtures - Insulate Exterior Plumbing Supply Exposed water supply lines may freeze in cold weather. Make repairs as necessary. Recommendation: Contact a qualified professional. 5.2.1 IV. Plumbing Systems: B. Drains, Wastes, and Vents - Damaged Materials Make repairs as necessary. Recommendation: Contact a qualified professional. 5.2.2 IV. Plumbing Systems: B. Drains, Wastes, and Vents - Cast Iron Drainpipes Present Portions (or all) of the main drain lines are cast iron. Cast iron waste lines are known to deteriorate and leak overtime. It is beyond the scope of this inspection to determine if there are leaks in the waste lines in non-visible areas. Most cast iron pipes today are over 40 years old and may be nearing the end of their life expectancy. Budgeting for future replacement is recommended. For a more detailed analysis of the cast iron waste lines, a licensed plumber should be consulted. 5.2.3 IV. Plumbing Systems: B. Drains, Wastes, and Vents - Install/Repair Clean Out Riser/Cap Install or locate main drain clean out riser. The clean out riser allows an inspector to evaluate the drain for roots and other damages with a sewer camera. Presently, the drain line riser and cleanout cap is not visible on the surface of the ground. Seek plumber to locate or install clean out riser, and perform sewer camera inspection to identify damages and make all repairs. Provide video and photo evidence of inspection. Recommendation: Contact a qualified professional. 5.2.4 IV. Plumbing Systems: B. Drains, Wastes, and Vents - Main Drain - Standing Water/Debris The drain is dirty and standing water/debris is present. Seek plumber to clean out drains, diagnose by running sewer camera both to house and to main sewer, consider hydrostatic testing, with video documentation and make all repairs. Recommendation: Contact a qualified professional. 5.3.1 IV. Plumbing Systems: C. Water Heating Equipment - Electrical shut off missing Electrical shut off to water heater appears to be missing. Recommendation: Contact a qualified professional. 5.5.1 IV. Plumbing Systems: F. Gas Distribution Systems and Gas Appliances - Rusted Gas Supply Please be advised all gas piping should be painted in order to prevent rust and corrosion. High quality rust oleum paint is usually the best for metal, steel or galvanized piping. Make repairs as necessary. Recommendation: Contact a qualified professional. 5.5.2 IV. Plumbing Systems: F. Gas Distribution Systems and Gas Appliances - Gas Lines Present - Cap All Lines Make repairs as necessary. Recommendation: Contact a qualified professional. 6.1.1 V. Appliances: A. Dishwashers - Improper Installation Installed crooked/loose under countertop. Make repairs as necessary. Recommendation: Contact a qualified professional. 6.4.1 V. Appliances: D. Ranges, Cooktops, and Ovens - Range Not Fastened Range was not fastened to the floor. Make repairs as necessary. Recommendation: Contact a qualified handyman. 6.4.2 V. Appliances: D. Ranges, Cooktops, and Ovens - Improper Installation Range not installed fully against wall. Seek further investigation and make all repairs. Recommendation: Contact a qualified professional. 6.6.1 V. Appliances: F. Mechanical Exhaust Vents and Bathroom Heaters - Damaged/Noisy Exhaust Vent Repair/replace noisy damaged vent and or motor. Make repairs as necessary. Recommendation: Contact a qualified professional. 6.6.2 V. Appliances: F. Mechanical Exhaust Vents and Bathroom Heaters - Mechanical Vent(s)/Extensions Missing Install proper mechanical exhaust vent(s) and/or extensions ducted through exterior wall to remove moist air from living and attic spaces. Make repairs as necessary. Recommendation: Contact a qualified professional. 6.8.1 V. Appliances: H. Dryer Exhaust Systems - Damaged Dryer Vent Repair damaged dryer vent components. Seek further investigation of vent system and make all repairs. Recommendation: Contact a qualified professional. | 63 | 10 | 0
543 Delmar St | 78210 | 1984 |  | 2023 | https://app.spectora.com/reports/17df3b45-9a5f-4c7c-8608-d86698784d90?access=eyJhbGciOiJIUzI1NiJ9.eyJpZCI6NzU0MTgxNSwiZXhwIjoxNzM1Nzk3NTk5fQ.tSOzndqF_nJyjNvdRgQMCOiphICE4BnsXjfMRcTx5VI&ignoreClientComplete=true | https://cdn.spectora.com/reports/images/17d/f3b/45-/original/cover.jpg?1729524728 | 2.3.1 I. Structural Systems: C. Roof Covering Materials - Flashings - Maintain Caulking Maintain caulking on all exposed nail heads and/or joints to prevent water entry. Caulking is not an ideal form of waterproofing for more than an occasional plumbing boot nail head and is a temporary fix. Monitor and make repairs as necessary. Recommendation: Contact a qualified professional. 2.3.2 I. Structural Systems: C. Roof Covering Materials - Foliage/Tree Limbs - Removal Requested Remove tree limbs/foliage and/or debris in close contact with roofing. Foliage brushing up against roof can cause mechanical damage resulting in a shortened useful life. Make repairs as necessary. Recommendation: Contact a qualified professional. 2.4.1 I. Structural Systems: D. Roof Structures and Attics - Rodents - Accesses Present Voids present in dwelling that allow for easy access into attic for rodents. Close up all attic accesses and include all connections at soffit/roofing to prevent rodent entry. Recommendation: Contact a qualified professional. 2.4.2 I. Structural Systems: D. Roof Structures and Attics - Decking - Sagging Areas of roof present that are sagging or raised. This is a common occurrence at most homes. At times a builder may provide a letter certifying that the roof decking is within form and level. A sample document has been provided below. Monitor and make repairs to all effected areas as necessary. Recommendation: Contact a qualified roofing professional. 2.5.1 I. Structural Systems: E. Walls (Interior and Exterior) - Interior - Wallboard Damaged/Previous Repairs Make repairs as necessary. Recommendation: Contact a qualified professional. 2.5.2 I. Structural Systems: E. Walls (Interior and Exterior) - Wallboard Wavy - Interior Wavy wallboard present in one or more areas likely due to slightly post flush installed studs and/or out of square sill plates. Make repairs as necessary. Recommendation: Contact a qualified professional. 2.5.3 I. Structural Systems: E. Walls (Interior and Exterior) - Caulking Sealant Improvements Needed NOTE: The areas between the exterior cladding / veneer and ALL wall penetrations need to be properly sealed such as utility connections, downspouts, hose bibs, lighting fixtures, receptacles, etc with an exterior grade elastomeric sealant. Monitor and make repairs as necessary. Recommendation: Contact a handyman or DIY project 2.5.4 I. Structural Systems: E. Walls (Interior and Exterior) - Wallboard Damages/Voids Cracks and/or damage present at exterior wallboard and/or gaps present between materials. Caulking and in some cases with large gaps, flashings can be used to make repairs. Seek further investigation of all walls and make all repairs. Recommendation: Contact a qualified professional. 2.5.5 I. Structural Systems: E. Walls (Interior and Exterior) - Wallboard Wavy - Exterior Wavy wallboard present likely due to slightly post flush installed studs and/or out of square sill plates. Make repairs as necessary. Recommendation: Contact a qualified professional. 2.6.1 I. Structural Systems: F. Ceilings and Floors - Flooring - Caulking Missing / Damaged Seek further investigation and make necessary repairs. Recommendation: Contact a qualified professional. 2.6.2 I. Structural Systems: F. Ceilings and Floors - Carpet - Damaged / Missing Observed Carpet was damaged/ Missing in areas. Seek further investigation and make necessary repairs. Recommendation: Contact a qualified professional. 2.7.1 I. Structural Systems: G. Doors (Interior and Exterior) - Door - Out of Square Door out of square. Seek further investigation of all doors and make all repairs. Recommendation: Contact a qualified professional. 2.7.2 I. Structural Systems: G. Doors (Interior and Exterior) - Door Not Flush With Trim Door(s) warped and not flush when closed. Make repairs as necessary. Recommendation: Contact a qualified professional. 2.7.3 I. Structural Systems: G. Doors (Interior and Exterior) - Door Hardware - Not Latching Door doesn't latch properly. Make repairs as necessary. Recommendation: Contact a qualified handyman. 2.7.4 I. Structural Systems: G. Doors (Interior and Exterior) - Door Hardware - Damaged/Missing Make repairs as necessary. Recommendation: Contact a qualified professional. 2.7.5 I. Structural Systems: G. Doors (Interior and Exterior) - Weatherstripping Insufficient Door(s) missing standard weatherstripping. This can result in significant energy loss and moisture intrusion. Recommend installation of standard weatherstripping. Here is a DIY guide on weatherstripping. Recommendation: Recommended DIY Project 4.1.1 III. Heating, Ventilation and Air Conditioning Systems: A. Heating Equipment - HVAC System Inoperable Heating element was inoperable at time of inspection. Seek further investigation of entire system including emergency heat and AC/Cooling system and make all repairs. Seek written diagnosis of entire system pressures, temperatures and sufficiency by licensed technician. Recommendation: Contact a qualified HVAC professional. 4.1.2 III. Heating, Ventilation and Air Conditioning Systems: A. Heating Equipment - Air Handler Cabinet Damaged Seek further investigation and make all repairs. Recommendation: Contact a qualified HVAC professional. 4.2.1 III. Heating, Ventilation and Air Conditioning Systems: B. Cooling Equipment - Review HVAC System Sufficiency Builder/Seller to provide documentation showing the sufficiency of HVAC systems for volume of air conditioned space. HVAC professionals can also perform Manual J calculations to determine sufficiency of both heating and cooling systems for volume of air conditioned space. Have the HVAC company recommend upgrades and make all repairs. Data tags of units provided for their use to determine unit capacities. Recommendation: Contact a qualified heating and cooling contractor 4.2.2 III. Heating, Ventilation and Air Conditioning Systems: B. Cooling Equipment - Failed to Produce Cold Air The air conditioner fan was functional but did not produce cold air. Seek licensed technician to diagnose entire HAC systems, perform leak detection tests, provide written details of tests performed and operational temperatures and pressures of both heating and cooling systems and make all repairs. Recommendation: Contact a qualified HVAC professional. 4.2.3 III. Heating, Ventilation and Air Conditioning Systems: B. Cooling Equipment - Water/Debris in Secondary Pan Remove debris from secondary pan under evaporator coil in attic. Debris may cause premature clogging of condensate line. Clean and service condensate line. Monitor and make repairs as necessary. Recommendation: Contact a qualified HVAC professional. 4.2.4 III. Heating, Ventilation and Air Conditioning Systems: B. Cooling Equipment - Thermostat Damaged Thermostat was loose on wall and was intermittently operating at time of inspection. HVAC technician to diagnose condensate lines and system while on property to determine if any deficiencies present and make all repairs. Recommendation: Contact a qualified HVAC professional. 5.1.1 IV. Plumbing Systems: A. Plumbing Supply, Distribution Systems, and Fixtures - Supply Pressure Too Low Water supply pressure under 65 PSI, seek licensed plumber to investigate plumbing system and make pressure adjustments (80 max). Recommendation: Contact a qualified plumbing contractor. 5.1.2 IV. Plumbing Systems: A. Plumbing Supply, Distribution Systems, and Fixtures - Fixture Covered by Soil/Water Seek removal of water/soil so that fixtures may be operated. Unable to determine what type of fixture is installed in box or if a fixture is present. Make repairs as necessary. Recommendation: Contact a qualified professional. 5.1.3 IV. Plumbing Systems: A. Plumbing Supply, Distribution Systems, and Fixtures - Housings/Covers Damaged/Missing Install housing covers and make flush with wall/grade. Make repairs as necessary. Recommendation: Contact a qualified professional. 5.3.1 IV. Plumbing Systems: C. Water Heating Equipment - Clearance to Floor Insuficient Improve clearance to 18in. Seek further investigation and make all repairs. Recommendation: Contact a qualified professional. 6.1.1 V. Appliances: A. Dishwashers - Leaking Dishwasher Seek further investigation and make all repairs. Recommendation: Contact a qualified professional. 7.1.1 VI. Optional Systems: G. Other - Infrared Thermography Inspection Conducted An inspection of the dwelling was conducted using infrared thermography. Infrared thermography is the science of detecting infrared energy emitted from an object, converting it to apparent temperature, and displaying the result as an infrared image. This tool is used to help detect damages that are overlooked by the unaided eye. Photos of dwelling in the infrared spectrum have been included. Recommendation: Contact a qualified professional. 7.1.2 VI. Optional Systems: G. Other - Water Testing Results The total dissolved solids (TDS) meter was used to gather the number of particulates in the water shown below. This number represents how many particulate (concentration) are in the water. Under 100 PPM is best for drinking. However, untreated water in the Greater San Antonio Area is typically in the high 200’s. If your water is hard and a softener system is present, it’s likely not calibrated properly. See diagram below to determine if the water at the property is considered hard. Recommendation: Contact a qualified professional. | 24 | 5 | 0
667 Trinity Meadow | 78260 | 1882 |  | 2013 | https://app.spectora.com/reports/a6b7cd5a-42a0-4f9b-996e-240fd36bb678?access=eyJhbGciOiJIUzI1NiJ9.eyJpZCI6NzU0MjE0OSwiZXhwIjoxNzM1Nzk3NTk5fQ.LdfXVkmrwAzERpV61pbSIU1KWUDOwQyhpaSQ4ARyHnc&ignoreClientComplete=true | https://cdn.spectora.com/reports/images/a6b/7cd/5a-/original/cover.jpg?1729438505 | 2.2.1 I. Structural Systems: B. Grading and Drainage - Grading - Standing Water Standing water or depression in soil observed, which could indicate poor drainage and/or grading. Recommend monitor and/or have landscaper correct. Here is a resource on dealing with standing water in your yard. Recommendation: Contact a qualified landscaping contractor 2.2.2 I. Structural Systems: B. Grading and Drainage - Grading - Soil Erosion Visible erosion was observed at various areas near and around the foundation. Recommend filling areas with dirt to prevent seepage down alongside the slab. Please monitor and make repairs as necessary. Recommendation: Contact a qualified professional. 2.2.3 I. Structural Systems: B. Grading and Drainage - Gutter - Diverters/Splash blocks Install diverters and or splash blocks at all walkways, and downspout extensions to direct water away from low spots and foundation walls. One or more downspouts is directed to discharge against the foundation. Needs correction to prevent foundation issues due to excessive water exposure and moisture damage. Recommend adding splash blocks/extensions. Recommendation: Contact a qualified professional. 2.2.4 I. Structural Systems: B. Grading and Drainage - Gutter - Standing Water/Debris Improve drainage or slope of gutters and/or clean debris from all gutters. Make repairs as necessary. Recommendation: Contact a qualified professional. 2.2.5 I. Structural Systems: B. Grading and Drainage - Gutter - Repairs Needed Make repairs as necessary. Recommendation: Contact a qualified professional. 2.3.1 I. Structural Systems: C. Roof Covering Materials - Flashings - Maintain Caulking Maintain caulking on all exposed nail heads and/or joints to prevent water entry. Caulking is not an ideal form of waterproofing for more than an occasional plumbing boot nail head and is a temporary fix. Monitor and make repairs as necessary. Recommendation: Contact a qualified professional. 2.3.2 I. Structural Systems: C. Roof Covering Materials - Solar Panels Present Solar panels provide locations for potential leaks in roofing. Seek further investigation to determine if leaks are present and monitor areas for water leaks that may develop over time that are not present during inspection. Seek further investigation of all areas with solar panels in attic and on roofing and make all repairs. Recommendation: Contact a qualified professional. 2.4.1 I. Structural Systems: D. Roof Structures and Attics - Rodents - Accesses Present Voids present in dwelling that allow for easy access into attic for rodents. Close up all attic accesses and include all connections at soffit/roofing to prevent rodent entry. Recommendation: Contact a qualified professional. 2.4.2 I. Structural Systems: D. Roof Structures and Attics - Decking - Sagging (Pre-Owned Home) Areas of roof present that are showing signs of sagging or raised decking. This is a common occurrence at most homes. Monitor and make repairs as necessary. Recommendation: Contact a qualified roofing professional. 2.4.3 I. Structural Systems: D. Roof Structures and Attics - Decking - Damaged/Previous Repairs Present Monitor and make repairs as necessary. Recommendation: Contact a qualified professional. 2.5.1 I. Structural Systems: E. Walls (Interior and Exterior) - Interior - Wallboard Damaged/Previous Repairs Make repairs as necessary. Recommendation: Contact a qualified professional. 2.5.2 I. Structural Systems: E. Walls (Interior and Exterior) - Insulation - May Be Inadequate Behind Wall(s) Infrared camera shows areas which provide data consistent with damaged, missing or insufficient insulation. Insulation in walls is likely old/original and may deficient in many locations. Make repairs as necessary. Recommendation: Contact a qualified professional. 2.5.3 I. Structural Systems: E. Walls (Interior and Exterior) - Wallboard Wavy - Interior Wavy wallboard present in one or more areas likely due to slightly post flush installed studs and/or out of square sill plates. Make repairs as necessary. Recommendation: Contact a qualified professional. 2.5.4 I. Structural Systems: E. Walls (Interior and Exterior) - Exterior Mortar Cracking Cracking at mortar joints present. Mortar has very little sheer strength and cracks relatively easily when stress is introduced. Large mortar joints are also more susceptible to cracking. Recommend using sanded silicone grout after removing all loose materials. Monitor and make repairs as necessary. Recommendation: Recommended DIY Project 2.5.5 I. Structural Systems: E. Walls (Interior and Exterior) - Caulking Sealant Improvements Needed NOTE: The areas between the exterior cladding / veneer and ALL wall penetrations need to be properly sealed such as utility connections, downspouts, hose bibs, lighting fixtures, receptacles, etc with an exterior grade elastomeric sealant. Monitor and make repairs as necessary. Recommendation: Contact a handyman or DIY project 2.5.6 I. Structural Systems: E. Walls (Interior and Exterior) - Wallboard Damages/Voids Cracks and/or damage present at exterior wallboard and/or gaps present between materials. Caulking and in some cases with large gaps, flashings can be used to make repairs. Seek further investigation of all walls and make all repairs. Recommendation: Contact a qualified professional. 2.5.7 I. Structural Systems: E. Walls (Interior and Exterior) - Facia/Trim Damages Present Caulk and secure all damaged wood trim and materials. Make replacements as necessary. Recommendation: Contact a qualified professional. 2.5.8 I. Structural Systems: E. Walls (Interior and Exterior) - Parging - Damaged/Missing Parging is a skim coat type trowel on substance made typically of 30% portland cement and 70% sand. This material is used primarily to cover imperfections in the slab wall. Make repairs as necessary. Recommendation: Contact a qualified professional. 2.5.9 I. Structural Systems: E. Walls (Interior and Exterior) - Wallboard Wavy - Exterior Wavy wallboard present likely due to slightly post flush installed studs and/or out of square sill plates. Make repairs as necessary. Recommendation: Contact a qualified professional. 2.5.10 I. Structural Systems: E. Walls (Interior and Exterior) - Exterior - Wallboard Damage/Previous repairs Seek further investigation and make repairs as necessary. Recommendation: Contact a qualified professional. 2.6.1 I. Structural Systems: F. Ceilings and Floors - Carpet - Stretching Needed Carpet was needing stretching throughout home. Recommend making repairs as necessary. Recommendation: Contact a qualified professional. 2.7.1 I. Structural Systems: G. Doors (Interior and Exterior) - Door - Out of Square Door out of square. Seek further investigation of all doors and make all repairs. Recommendation: Contact a qualified professional. 2.7.2 I. Structural Systems: G. Doors (Interior and Exterior) - Door Not Flush With Trim Door(s) warped and not flush when closed. Make repairs as necessary. Recommendation: Contact a qualified professional. 2.7.3 I. Structural Systems: G. Doors (Interior and Exterior) - Door Hardware - Not Latching Door doesn't latch properly. Make repairs as necessary. Recommendation: Contact a qualified handyman. 2.7.4 I. Structural Systems: G. Doors (Interior and Exterior) - Door Hardware - Exterior Hinges Installed Door hinges situated on exterior and can present a security issue. Door hinges should be installed indoors to eliminate ability for door removal from outside. Also, exterior threshold improperly present at interior. Seek further investigation of all door hinges and make all repairs. Recommendation: Contact a qualified professional. 2.8.1 I. Structural Systems: H. Windows - Windows Difficult To Open/Close One or more windows were difficult to open/close and may have spring damages. Make all repairs as necessary. Recommendation: Contact a qualified professional. 2.8.2 I. Structural Systems: H. Windows - Window Sill - Damaged Window sill damaged. Make repairs as necessary. Recommendation: Contact a qualified professional. 3.2.1 II. Electrical Systems: B. Branch Circuits, Connected Devices, and Fixtures - Receptacles: GFCI Not Present/Damaged Wet areas and exterior receptacles are required to have GFCI protected outlets. In some areas this protection at receptacles is damaged or missing, seek further investigation of all receptacles and make all repairs. GFCI (Ground Fault Circuit Interrupter) is an automatic device that offers personal protection against lethal electrical shock or electrocution. It is a special electrical receptacle or outlet that can stop electrical power within milliseconds as a safety precaution. Recommendation: Contact a qualified electrical contractor. 4.2.1 III. Heating, Ventilation and Air Conditioning Systems: B. Cooling Equipment - Review HVAC System Sufficiency Builder/Seller to provide documentation showing the sufficiency of HVAC systems for volume of air conditioned space. HVAC professionals can also perform Manual J calculations to determine sufficiency of both heating and cooling systems for volume of air conditioned space. Have the HVAC company recommend upgrades and make all repairs. Data tags of units provided for their use to determine unit capacities. Recommendation: Contact a qualified heating and cooling contractor 4.2.2 III. Heating, Ventilation and Air Conditioning Systems: B. Cooling Equipment - Water/Debris in Secondary Pan Remove debris from secondary pan under evaporator coil in attic. Debris may cause premature clogging of condensate line. Clean and service condensate line. Monitor and make repairs as necessary. Recommendation: Contact a qualified HVAC professional. 5.1.1 IV. Plumbing Systems: A. Plumbing Supply, Distribution Systems, and Fixtures - Fixture Covered by Soil/Water Seek removal of water/soil so that fixtures may be operated. Unable to determine what type of fixture is installed in box or if a fixture is present. Make repairs as necessary. Recommendation: Contact a qualified professional. 5.1.2 IV. Plumbing Systems: A. Plumbing Supply, Distribution Systems, and Fixtures - Fixture - Damaged Diverter Tub diverter damaged, spraying at both tub and shower. Seek further investigation of all plumbing fixtures and make all repairs. Recommendation: Contact a qualified plumbing contractor. 5.1.3 IV. Plumbing Systems: A. Plumbing Supply, Distribution Systems, and Fixtures - Fixture - Toilet Installed Improperly Toilet(s) are installed improperly (loose). Water leaks are frequently caused by loose toilets. Seek further investigation to determine if leaks and water damage are present and make all repairs. Recommendation: Contact a qualified plumbing contractor. 5.3.1 IV. Plumbing Systems: C. Water Heating Equipment - Expansion Tank Missing Water heater(s) are not equipped with an expansion tank as per modern standards. Seek further investigation and make all repairs. Recommendation: Contact a qualified professional. 6.4.1 V. Appliances: D. Ranges, Cooktops, and Ovens - Oven Underperforming Oven temp (set at 350 F.) must perform within 25 degrees of set temp, seek further investigation and make all repairs. Recommendation: Contact a qualified professional. 6.6.1 V. Appliances: F. Mechanical Exhaust Vents and Bathroom Heaters - Mechanical Vent(s)/Extensions Missing Install proper mechanical exhaust vent(s) and/or extensions ducted through exterior wall to remove moist air from living and attic spaces. Make repairs as necessary. Recommendation: Contact a qualified professional. 6.7.1 V. Appliances: G. Garage Door Operators - Disable Mechanical Locking Mechanism(s) Mechanical mechanisms should be disabled when door opener installed. Seek further investigation and make all repairs. Recommendation: Contact a qualified professional. 7.1.1 VI. Optional Systems: A. Landscape Irrigation (Sprinkler) Systems - Broken Sprinkler/Line Broken sprinkler heads noted. Recommend replacement. Recommendation: Contact a qualified professional. 7.1.2 VI. Optional Systems: A. Landscape Irrigation (Sprinkler) Systems - Adjust Sprinkler/Improve Head Placement Sprinkler head spraying side of house, concrete flatwork, and/or fencing, improve placement. Make repairs as necessary. Recommendation: Contact a qualified professional. 7.2.1 VI. Optional Systems: G. Other - Infrared Thermography Inspection Conducted An inspection of the dwelling was conducted using infrared thermography. Infrared thermography is the science of detecting infrared energy emitted from an object, converting it to apparent temperature, and displaying the result as an infrared image. This tool is used to help detect damages that are overlooked by the unaided eye. Photos of dwelling in the infrared spectrum have been included. Recommendation: Contact a qualified professional. 7.2.2 VI. Optional Systems: G. Other - Water Testing Results The total dissolved solids (TDS) meter was used to gather the number of particulates in the water shown below. This number represents how many particulate (concentration) are in the water. Under 100 PPM is best for drinking. However, untreated water in the Greater San Antonio Area is typically in the high 200’s. If your water is hard and a softener system is present, it’s likely not calibrated properly. See diagram below to determine if the water at the property is considered hard. Recommendation: Contact a qualified professional. | 37 | 4 | 0
214 Heavens Way | 78260 | 2870 |  | 2007 | https://app.spectora.com/reports/5e18f70f-5740-47d4-849c-05a0456df75c?access=eyJhbGciOiJIUzI1NiJ9.eyJpZCI6NzU0MjY3OCwiZXhwIjoxNzM1Nzk3NTk5fQ.xyNdmL6D0xyXQ8i_vki_9XiZg7eLIYjQ7rAfuTplhS4&ignoreClientComplete=true | https://cdn.spectora.com/reports/images/5e1/8f7/0f-/original/cover.jpg?1729454822 | 2.1.1 I. Structural Systems: A. Foundations - Cracks - Minor Cracking was noted at the foundation. This is common as concrete ages and shrinkage surface cracks are normal. It cannot be determined if further cracking or differential movement will occur. Recommend monitoring any cracks at foundation areas if and when they are or will be present. Here is an informational article on foundation cracks. Recommendation: Contact a qualified structural engineer. 2.2.1 I. Structural Systems: B. Grading and Drainage - Gutter - Diverters/Splash blocks Install diverters and or splash blocks at all walkways, and downspout extensions to direct water away from low spots and foundation walls. One or more downspouts is directed to discharge against the foundation. Needs correction to prevent foundation issues due to excessive water exposure and moisture damage. Recommend adding splash blocks/extensions. Recommendation: Contact a qualified professional. 2.2.2 I. Structural Systems: B. Grading and Drainage - Gutter - Standing Water/Debris Improve drainage or slope of gutters and/or clean debris from all gutters. Make repairs as necessary. Recommendation: Contact a qualified professional. 2.3.1 I. Structural Systems: C. Roof Covering Materials - Flashings - Maintain Caulking Maintain caulking on all exposed nail heads and/or joints to prevent water entry. Caulking is not an ideal form of waterproofing for more than an occasional plumbing boot nail head and is a temporary fix. Monitor and make repairs as necessary. Recommendation: Contact a qualified professional. 2.4.1 I. Structural Systems: D. Roof Structures and Attics - Rodents - Accesses Present Voids present in dwelling that allow for easy access into attic for rodents. Close up all attic accesses and include all connections at soffit/roofing to prevent rodent entry. Recommendation: Contact a qualified professional. 2.4.2 I. Structural Systems: D. Roof Structures and Attics - Decking - Sagging (Pre-Owned Home) Areas of roof present that are showing signs of sagging or raised decking. This is a common occurrence at most homes. Monitor and make repairs as necessary. Recommendation: Contact a qualified roofing professional. 2.5.1 I. Structural Systems: E. Walls (Interior and Exterior) - Interior Cracks - Minor Cracking was observed in drywall with previous repairs. Make repairs as necessary. Recommendation: Contact a qualified drywall contractor. 2.5.2 I. Structural Systems: E. Walls (Interior and Exterior) - Interior - Wallboard Damaged/Previous Repairs Make repairs as necessary. Recommendation: Contact a qualified professional. 2.5.3 I. Structural Systems: E. Walls (Interior and Exterior) - Insulation - May Be Inadequate Behind Wall(s) Infrared camera shows areas which provide data consistent with damaged, missing or insufficient insulation. Insulation in walls is likely old/original and may deficient in many locations. Make repairs as necessary. Recommendation: Contact a qualified professional. 2.5.4 I. Structural Systems: E. Walls (Interior and Exterior) - Grout - Damaged Grout cracking and/or damaged, likely due to improper materials or setting time. Cracks in wall near wet areas (showers, tubs) can provide a way for water to enter wall cavity. Monitor and make repairs as necessary. Recommendation: Contact a qualified professional. 2.5.5 I. Structural Systems: E. Walls (Interior and Exterior) - Shower Tiles - Cracked / Loose Shower tiles cracked, loose or damaged. In wet areas this could be a water penetration channel. Monitor and make repairs as necessary. Recommendation: Contact a qualified professional. 2.5.6 I. Structural Systems: E. Walls (Interior and Exterior) - Exterior Mortar Cracking Cracking at mortar joints present. Mortar has very little sheer strength and cracks relatively easily when stress is introduced. Large mortar joints are also more susceptible to cracking. Recommend using sanded silicone grout after removing all loose materials. Monitor and make repairs as necessary. Recommendation: Recommended DIY Project 2.5.7 I. Structural Systems: E. Walls (Interior and Exterior) - Caulking Sealant Improvements Needed NOTE: The areas between the exterior cladding / veneer and ALL wall penetrations need to be properly sealed such as utility connections, downspouts, hose bibs, lighting fixtures, receptacles, etc with an exterior grade elastomeric sealant. Monitor and make repairs as necessary. Recommendation: Contact a handyman or DIY project 2.5.8 I. Structural Systems: E. Walls (Interior and Exterior) - Wallboard Damages/Voids Cracks and/or damage present at exterior wallboard and/or gaps present between materials. Caulking and in some cases with large gaps, flashings can be used to make repairs. Seek further investigation of all walls and make all repairs. Recommendation: Contact a qualified professional. 2.5.9 I. Structural Systems: E. Walls (Interior and Exterior) - Facia/Trim Damages Present Caulk and secure all damaged wood trim and materials. Make replacements as necessary. Recommendation: Contact a qualified professional. 2.5.10 I. Structural Systems: E. Walls (Interior and Exterior) - Parging - Damaged/Missing Parging is a skim coat type trowel on substance made typically of 30% portland cement and 70% sand. This material is used primarily to cover imperfections in the slab wall. Make repairs as necessary. Recommendation: Contact a qualified professional. 2.5.11 I. Structural Systems: E. Walls (Interior and Exterior) - Wallboard Wavy - Exterior Wavy wallboard present likely due to slightly post flush installed studs and/or out of square sill plates. Make repairs as necessary. Recommendation: Contact a qualified professional. 2.5.12 I. Structural Systems: E. Walls (Interior and Exterior) - Tub - Damaged Monitor and make necessary repairs. Recommendation: Contact a qualified professional. 2.6.1 I. Structural Systems: F. Ceilings and Floors - Ceiling - Minor Damage Minor damage or deterioration to the ceiling was visible at the time of the inspection. Monitor and make repairs as necessary. Recommendation: Contact a qualified drywall contractor. 2.6.2 I. Structural Systems: F. Ceilings and Floors - Ceiling - Previous Repairs Drywall/paneling at ceiling and walls damaged and previous repairs may be present. Make repairs as necessary. Recommendation: Contact a qualified professional. 2.6.3 I. Structural Systems: F. Ceilings and Floors - Flooring - Decking Squeaking Decking under flooring squeaking. This is a common occurrence for this age of home. Monitor and make repairs as necessary Recommendation: Contact a qualified professional. 2.6.4 I. Structural Systems: F. Ceilings and Floors - Flooring - Noisy Flooring exhibiting pops and creaks when trafficked and not level in some areas. Likely due to flooring installation method. Monitor and make repairs as necessary. Recommendation: Contact a qualified professional. 2.6.5 I. Structural Systems: F. Ceilings and Floors - Flooring - Tiles Cracked/Loose one or more tiles showing cracks or deflection when tapped. Make repairs as necessary. Recommendation: Contact a qualified professional. 2.6.6 I. Structural Systems: F. Ceilings and Floors - Flooring- Transition Strip Damaged/Missing Make repairs as necessary. Recommendation: Contact a qualified professional. 2.6.7 I. Structural Systems: F. Ceilings and Floors - Flooring - Grout Damaged Investigate all damages to floor grout and make necessary repairs. This is not an exhaustive list of deficiencies in grout. Monitor and make repairs as necessary. Recommendation: Contact a qualified professional. 2.6.8 I. Structural Systems: F. Ceilings and Floors - Flooring - Caulking Missing / Damaged Seek further investigation and make necessary repairs. Recommendation: Contact a qualified professional. 2.6.9 I. Structural Systems: F. Ceilings and Floors - Flooring - Water Damages Present Flooring was damaged and looks to have been water damaged. Relatively dry at time of inspection. Make repairs as necessary. Recommendation: Contact a qualified professional. 2.7.1 I. Structural Systems: G. Doors (Interior and Exterior) - Door - Out of Square Door out of square. Seek further investigation of all doors and make all repairs. Recommendation: Contact a qualified professional. 2.7.2 I. Structural Systems: G. Doors (Interior and Exterior) - Bi-Fold Doors Out of Square Doors out of square or gaps inconsistent between doors. Make repairs as necessary. Recommendation: Contact a qualified professional. 2.7.3 I. Structural Systems: G. Doors (Interior and Exterior) - Door Not Flush With Trim Door(s) warped and not flush when closed. Make repairs as necessary. Recommendation: Contact a qualified professional. 2.7.4 I. Structural Systems: G. Doors (Interior and Exterior) - Gaps at Door Casings Distance between door casings and door too wide. Light can be seen from next room due to crack in opening. Make repairs as necessary. Recommendation: Contact a qualified professional. 2.7.5 I. Structural Systems: G. Doors (Interior and Exterior) - Door Trim - Damaged Seek further investigation of all trim and make all repairs. Recommendation: Contact a qualified professional. 2.8.1 I. Structural Systems: H. Windows - Damaged Window(s) One or more windows appears to have general damage, but are operational. Recommend a window professional seek further investigation of all windows/flashings and clean, lubricate and adjust all windows. Make all repairs as necessary. Recommendation: Contact a qualified window repair/installation contractor. 2.8.2 I. Structural Systems: H. Windows - Windows Difficult To Open/Close One or more windows were difficult to open/close and may have spring damages. Make all repairs as necessary. Recommendation: Contact a qualified professional. 2.8.3 I. Structural Systems: H. Windows - Window Sill - Damaged Window sill damaged. Make repairs as necessary. Recommendation: Contact a qualified professional. 2.9.1 I. Structural Systems: I. Stairways (Interior and Exterior) - Handrail Missing/Damaged Handrail must be gripable and extend to bottom tread. Make repairs as necessary. Recommendation: Contact a qualified handyman. 2.9.2 I. Structural Systems: I. Stairways (Interior and Exterior) - Stair Treads Noisy Make repairs as necessary. Recommendation: Contact a qualified professional. 2.10.1 I. Structural Systems: J. Fireplaces and Chimneys - Chimney Flue/Brick/Liner Dirty Chimney liner had layer of creosote dust, so underlying structure couldn't be inspected for cracks. Recommend qualified chimney sweep company inspect and/or clean. Recommendation: Contact a qualified chimney contractor. 2.10.2 I. Structural Systems: J. Fireplaces and Chimneys - Firebox Damaged The brick, panel insert or lining of the fireplace was damaged in one or more places. Make repairs as necessary. Recommendation: Contact a qualified fireplace contractor. 2.10.3 I. Structural Systems: J. Fireplaces and Chimneys - Fireplace Key Missing Make repairs as necessary. Recommendation: Contact a qualified professional. 3.2.1 II. Electrical Systems: B. Branch Circuits, Connected Devices, and Fixtures - Receptacles: Covers Damaged/Missing Make repairs as necessary. Recommendation: Contact a qualified electrical contractor. 3.2.2 II. Electrical Systems: B. Branch Circuits, Connected Devices, and Fixtures - Fixtures: Loose/ Not Flush Fixture was observed to be loose / not flush with drywall. Make repairs as necessary. Recommendation: Contact a qualified professional. 4.1.1 III. Heating, Ventilation and Air Conditioning Systems: A. Heating Equipment - Over-performing System System is producing more than 100 deg. F. With a Delta T (temperature differential) of more than 25 deg. F. Seek further investigation of entire system including emergency heat and AC/Cooling system and make all repairs. Seek written diagnosis of entire system pressures, temperatures and sufficiency by licensed technician. Recommendation: Contact a qualified heating and cooling contractor 4.2.1 III. Heating, Ventilation and Air Conditioning Systems: B. Cooling Equipment - Emergency Float Switch(es) - Not Present Seek installation emergency float switch in secondary pan. HVAC technician to diagnose condensate lines and system while on property to determine if any deficiencies present and make all repairs. Recommendation: Contact a qualified HVAC professional. 4.2.2 III. Heating, Ventilation and Air Conditioning Systems: B. Cooling Equipment - Review HVAC System Sufficiency Builder/Seller to provide documentation showing the sufficiency of HVAC systems for volume of air conditioned space. HVAC professionals can also perform Manual J calculations to determine sufficiency of both heating and cooling systems for volume of air conditioned space. Have the HVAC company recommend upgrades and make all repairs. Data tags of units provided for their use to determine unit capacities. Recommendation: Contact a qualified heating and cooling contractor 4.2.3 III. Heating, Ventilation and Air Conditioning Systems: B. Cooling Equipment - Water/Debris in Secondary Pan Remove debris from secondary pan under evaporator coil in attic. Debris may cause premature clogging of condensate line. Clean and service condensate line. Monitor and make repairs as necessary. Recommendation: Contact a qualified HVAC professional. 4.2.4 III. Heating, Ventilation and Air Conditioning Systems: B. Cooling Equipment - Rust Present In Secondary Pan Rust likely from evaporator coil present in secondary pan in attic. Monitor and make repairs as necessary. Recommendation: Contact a qualified HVAC professional. 5.1.1 IV. Plumbing Systems: A. Plumbing Supply, Distribution Systems, and Fixtures - Fixture Covered by Soil/Water Seek removal of water/soil so that fixtures may be operated. Unable to determine what type of fixture is installed in box or if a fixture is present. Make repairs as necessary. Recommendation: Contact a qualified professional. 5.1.2 IV. Plumbing Systems: A. Plumbing Supply, Distribution Systems, and Fixtures - Housings/Covers Damaged/Missing Install housing covers and make flush with wall/grade. Make repairs as necessary. Recommendation: Contact a qualified professional. 5.1.3 IV. Plumbing Systems: A. Plumbing Supply, Distribution Systems, and Fixtures - Damaged/Missing Fixtures Fixtures missing components or damaged, seek further investigation and make all repairs. Recommendation: Contact a qualified professional. 5.1.4 IV. Plumbing Systems: A. Plumbing Supply, Distribution Systems, and Fixtures - Fixture - Damaged Diverter Tub diverter damaged, spraying at both tub and shower. Seek further investigation of all plumbing fixtures and make all repairs. Recommendation: Contact a qualified plumbing contractor. 5.2.1 IV. Plumbing Systems: B. Drains, Wastes, and Vents - Septage on Clean Out Riser Septage present on clean out riser. Recommend getting septic pumped and evaluated by a septic technician. Recommendation: Contact a qualified professional. 5.2.2 IV. Plumbing Systems: B. Drains, Wastes, and Vents - Main Drain - Standing Water/Debris The drain is dirty and standing water/debris is present. The camera had a difficult time visualizing the drain due to debris. Consider installing a backwater valve, at the street to keep septage from backing up into house from street. Blockages, dirty drain walls, and water present which may render the sewer camera ineffective and unable to uncover deficiencies. Seek plumber to clean out drains, diagnose by running sewer cam both to house and to main sewer, consider hydrostatic testing, with video documentation and make all repairs. Recommendation: Contact a qualified professional. 5.3.1 IV. Plumbing Systems: C. Water Heating Equipment - Damaged Vent Flue Seek further investigation and make all repairs. Recommendation: Contact a qualified professional. 5.4.1 IV. Plumbing Systems: D. Hydro-Massage Therapy Equipment - Jet Damaged Seek further investigation and make all repairs. Recommendation: Contact a qualified professional. 5.5.1 IV. Plumbing Systems: F. Gas Distribution Systems and Gas Appliances - Rusted Gas Supply Please be advised all gas piping should be painted in order to prevent rust and corrosion. High quality rust oleum paint is usually the best for metal, steel or galvanized piping. Make repairs as necessary. Recommendation: Contact a qualified professional. 6.3.1 V. Appliances: C. Range Hood and Exhaust Systems - Exhaust to Interior - Not Fully Connected Looks as if air is blowing into interior space. Make repairs as necessary. Recommendation: Contact a qualified professional. 6.6.1 V. Appliances: F. Mechanical Exhaust Vents and Bathroom Heaters - Mechanical Vent(s)/Extensions Missing Install proper mechanical exhaust vent(s) and/or extensions ducted through exterior wall to remove moist air from living and attic spaces. Make repairs as necessary. Recommendation: Contact a qualified professional. 6.7.1 V. Appliances: G. Garage Door Operators - Disable Mechanical Locking Mechanism(s) Mechanical mechanisms should be disabled when door opener installed. Seek further investigation and make all repairs. Recommendation: Contact a qualified professional. 7.1.1 VI. Optional Systems: A. Landscape Irrigation (Sprinkler) Systems - Add Zones Areas of yard (both side and back) not covered by irrigation. Make repairs as necessary. Recommendation: Contact a qualified professional. 7.2.1 VI. Optional Systems: G. Other - Infrared Thermography Inspection Conducted An inspection of the dwelling was conducted using infrared thermography. Infrared thermography is the science of detecting infrared energy emitted from an object, converting it to apparent temperature, and displaying the result as an infrared image. This tool is used to help detect damages that are overlooked by the unaided eye. Photos of dwelling in the infrared spectrum have been included. Recommendation: Contact a qualified professional. 7.2.2 VI. Optional Systems: G. Other - Water Testing Results The total dissolved solids (TDS) meter was used to gather the number of particulates in the water shown below. This number represents how many particulate (concentration) are in the water. Under 100 PPM is best for drinking. However, untreated water in the Greater San Antonio Area is typically in the high 200’s. If your water is hard and a softener system is present, it’s likely not calibrated properly. See diagram below to determine if the water at the property is considered hard. Recommendation: Contact a qualified professional. | 58 | 4 | 0
3686 Copper Willow | 78163 | 2539 |  | 2023 | https://app.spectora.com/reports/d0e37f4f-d1c7-4205-a47f-fc31b87cc021?access=eyJhbGciOiJIUzI1NiJ9.eyJpZCI6NzU0MjgyMSwiZXhwIjoxNzM1Nzk3NTk5fQ.nHQ_Qm3b8NXCaazDfKtwAaeNHAamkNbzaHzV-Jed_XI&ignoreClientComplete=true | https://cdn.spectora.com/reports/images/d0e/37f/4f-/original/cover.jpg?1729687534 | 2.1.1 I. Structural Systems: A. Foundations - Concrete/Asphalt - Damages Present Cracks and/or settling materials present at time of inspection. Monitor and make repairs as necessary. Recommendation: Contact a qualified professional. 2.1.2 I. Structural Systems: A. Foundations - Sidewalk/Driveway Expansion Joints Replace organic materials (wood) in sidewalk/driveway expansion joints with proper elements resistant materials. Make repairs as necessary. Recommendation: Contact a qualified professional. 2.2.1 I. Structural Systems: B. Grading and Drainage - Grading - Improper Drainage Proper drainage away from the foundation may be needed at various areas. Drainage/slope away from the foundation at all grading areas should be maintained at a minimum 5% slope for 10 feet (6”). 2% slope needed at first 10’ from foundation of hard surfaces (Drives, walks, etc). Balanced moisture maintenance around all perimeter areas of a slab foundation is recommended to prevent unbalanced moisture and/ or excessive dry out that will contribute to unneeded foundation settlement, movement that may affect the entire structure. Water standing or running alongside a foundation after rains or from watering (sprinklers) can cause differential settlement of a foundation. If soil grading is such that water runs alongside a foundation during rains, the water will run under the edge of the foundation and soften or carry away soil that is supporting the foundation. Recommendation: Contact a qualified professional. 2.2.2 I. Structural Systems: B. Grading and Drainage - Grading - Improper Clearance Distance from the finished grade to walls, materials and/or weep holes are insufficient. When the grade is too close to materials water damage and infestations are likely to take place. Seek minimum 6in clearance from soil to weep holes and/or wall materials. Monitor and make repairs as necessary. Recommendation: Contact a qualified professional. 2.2.3 I. Structural Systems: B. Grading and Drainage - Grading - Soil Erosion Visible erosion was observed at various areas near and around the foundation. Recommend filling areas with dirt to prevent seepage down alongside the slab. Please monitor and make repairs as necessary. Recommendation: Contact a qualified professional. 2.3.1 I. Structural Systems: C. Roof Covering Materials - Flashings - Maintain Caulking Maintain caulking on all exposed nail heads and/or joints to prevent water entry. Caulking is not an ideal form of waterproofing for more than an occasional plumbing boot nail head and is a temporary fix. Monitor and make repairs as necessary. Recommendation: Contact a qualified professional. 2.3.2 I. Structural Systems: C. Roof Covering Materials - Roofing - Damaged Coverings Roof coverings exhibited general damage that is common for this age of home. Symptoms present that may indicate repairs, impact damages and/or asphalt fleck loss and damaged shingles. Professional roofer to inspect all areas for damage, remove all debris and make repairs as necessary. Recommendation: Contact a qualified roofing professional. 2.3.3 I. Structural Systems: C. Roof Covering Materials - Roofing - Improper Clearance Roofing/wall connections should be installed with a 2in clearance to help keep wall materials from damage. Make repairs as necessary. Recommendation: Contact a qualified professional. 2.3.4 I. Structural Systems: C. Roof Covering Materials - Vent(s) - Damaged Repair/replace damaged and/or rusty roofing vents. Make all repairs as necessary. Recommendation: Contact a qualified professional. 2.4.1 I. Structural Systems: D. Roof Structures and Attics - Decking - Sagging Areas of roof present that are sagging or raised. This is a common occurrence at most homes. At times a builder may provide a letter certifying that the roof decking is within form and level. A sample document has been provided below. Monitor and make repairs to all effected areas as necessary. Recommendation: Contact a qualified roofing professional. 2.4.2 I. Structural Systems: D. Roof Structures and Attics - Insulation - Attic Ladder Baffles Missing Install baffle around attic ladder to keep insulation in attic.. Remove any damaged insulation, investigate all areas, and install additional insulation to reach R-38 value. Recommendation: Contact a qualified insulation contractor. 2.4.3 I. Structural Systems: D. Roof Structures and Attics - Insulation - Insufficient Depth/Missing Insulation depth may be inadequate in some areas of attic and/or walls. Remove any damaged insulation, investigate all areas, and install additional insulation to reach R-38 value. Recommendation: Contact a qualified insulation contractor. 2.5.1 I. Structural Systems: E. Walls (Interior and Exterior) - Wallboard Wavy - Interior Wavy wallboard present in one or more areas likely due to slightly post flush installed studs and/or out of square sill plates. Make repairs as necessary. Recommendation: Contact a qualified professional. 2.5.2 I. Structural Systems: E. Walls (Interior and Exterior) - Wallboard Damages/Voids Cracks and/or damage present at exterior wallboard and/or gaps present between materials. Caulking and in some cases with large gaps, flashings can be used to make repairs. Seek further investigation of all walls and make all repairs. Recommendation: Contact a qualified professional. 2.5.3 I. Structural Systems: E. Walls (Interior and Exterior) - Parging - Damaged/Missing Parging is a skim coat type trowel on substance made typically of 30% portland cement and 70% sand. This material is used primarily to cover imperfections in the slab wall. Make repairs as necessary. Recommendation: Contact a qualified professional. 2.5.4 I. Structural Systems: E. Walls (Interior and Exterior) - Wallboard Wavy - Exterior Wavy wallboard present likely due to slightly post flush installed studs and/or out of square sill plates. Make repairs as necessary. Recommendation: Contact a qualified professional. 2.6.1 I. Structural Systems: F. Ceilings and Floors - Flooring - Not Level Section(s) of flooring not level. Areas present where beam(s) can be felt raised or lowered under foot. Monitor and make repairs as necessary. Recommendation: Contact a qualified professional. 2.6.2 I. Structural Systems: F. Ceilings and Floors - Flooring - Noisy Flooring exhibiting pops and creaks when trafficked and not level in some areas. Likely due to flooring installation method. Monitor and make repairs as necessary. Recommendation: Contact a qualified professional. 2.7.1 I. Structural Systems: G. Doors (Interior and Exterior) - Door - Out of Square Door out of square. Seek further investigation of all doors and make all repairs. Recommendation: Contact a qualified professional. 2.7.2 I. Structural Systems: G. Doors (Interior and Exterior) - Door Not Flush With Trim Door(s) warped and not flush when closed. Make repairs as necessary. Recommendation: Contact a qualified professional. 2.7.3 I. Structural Systems: G. Doors (Interior and Exterior) - Door Hardware - Damaged/Missing Make repairs as necessary. Recommendation: Contact a qualified professional. 2.8.1 I. Structural Systems: H. Windows - Damaged Window(s) One or more windows appears to have general damage, but are operational. Recommend a window professional seek further investigation of all windows/flashings and clean, lubricate and adjust all windows. Make all repairs as necessary. Recommendation: Contact a qualified window repair/installation contractor. 2.8.2 I. Structural Systems: H. Windows - Window Casing Loose/Noisy Windows rattle in casing when opening/closing. Seek further investigation of all windows and make repairs as necessary. Recommendation: Contact a qualified professional. 2.12.1 I. Structural Systems: L. Other - Damaged Fencing Replace or repair all damaged and sagging posts, fencing pickets, and gates. Make all repairs as necessary. Recommendation: Contact a qualified fencing contractor 2.12.2 I. Structural Systems: L. Other - Cabinet Doors Out Of Square/Damaged Monitor and make repairs as necessary. Recommendation: Contact a qualified professional. 3.1.1 II. Electrical Systems: A. Service Entrance and Panels - Wiring - Circuit Deficiencies Seek review of main panel wiring practices and make all repairs. Seek further investigation of all wiring and make all repairs. Recommendation: Contact a qualified professional. 3.2.1 II. Electrical Systems: B. Branch Circuits, Connected Devices, and Fixtures - Fixture: Missing/Damaged Globe Make repairs as necessary. 4.2.1 III. Heating, Ventilation and Air Conditioning Systems: B. Cooling Equipment - Over-performing HVAC Evaporator and condenser coil data tags. Seek licensed technician to diagnose entire HVAC systems, perform leak detection tests, provide written details of tests performed and operational temperatures and pressures of both heating and cooling systems and make all repairs. Recommendation: Contact a qualified HVAC professional. 4.2.2 III. Heating, Ventilation and Air Conditioning Systems: B. Cooling Equipment - Review HVAC System Sufficiency Builder/Seller to provide documentation showing the sufficiency of HVAC systems for volume of air conditioned space. HVAC professionals can also perform Manual J calculations to determine sufficiency of both heating and cooling systems for volume of air conditioned space. Have the HVAC company recommend upgrades and make all repairs. Data tags of units provided for their use to determine unit capacities. Recommendation: Contact a qualified heating and cooling contractor 4.3.1 III. Heating, Ventilation and Air Conditioning Systems: C. Duct Systems, Chases, and Vents - Vent Damaged Seek further investigation and make all repairs. Recommendation: Contact a qualified professional. 5.1.1 IV. Plumbing Systems: A. Plumbing Supply, Distribution Systems, and Fixtures - Supply Pressure Too Low Water supply pressure under 65 PSI, seek licensed plumber to investigate plumbing system and make pressure adjustments (80 max). Recommendation: Contact a qualified plumbing contractor. 5.1.2 IV. Plumbing Systems: A. Plumbing Supply, Distribution Systems, and Fixtures - Fixture Covered by Soil/Water Seek removal of water/soil so that fixtures may be operated. Unable to determine what type of fixture is installed in box or if a fixture is present. Make repairs as necessary. Recommendation: Contact a qualified professional. 5.1.3 IV. Plumbing Systems: A. Plumbing Supply, Distribution Systems, and Fixtures - Housings/Covers Damaged/Missing Install housing covers and make flush with wall/grade. Make repairs as necessary. Recommendation: Contact a qualified professional. 5.1.4 IV. Plumbing Systems: A. Plumbing Supply, Distribution Systems, and Fixtures - Fixture - Low Water Pressure Make repairs as necessary. Recommendation: Contact a qualified plumbing contractor. 5.2.1 IV. Plumbing Systems: B. Drains, Wastes, and Vents - Main Drain - Standing Water/Debris The drain is dirty and standing water/debris is present. The camera had a difficult time visualizing the drain due to debris. Consider installing a backwater valve, at the street to keep septage from backing up into house from street. Blockages, dirty drain walls, and water present which may render the sewer camera ineffective and unable to uncover deficiencies. Seek plumber to clean out drains, diagnose by running sewer cam both to house and to main sewer, consider hydrostatic testing, with video documentation and make all repairs. Recommendation: Contact a qualified professional. 6.1.1 V. Appliances: A. Dishwashers - Improper Installation Installed crooked/loose under countertop. Make repairs as necessary. Recommendation: Contact a qualified professional. 6.6.1 V. Appliances: F. Mechanical Exhaust Vents and Bathroom Heaters - Damaged/Noisy Exhaust Vent Repair/replace noisy damaged vent and or motor. Make repairs as necessary. Recommendation: Contact a qualified professional. 6.6.2 V. Appliances: F. Mechanical Exhaust Vents and Bathroom Heaters - Repair Fan/Vent Cover(s) Make repairs as necessary. Recommendation: Contact a qualified professional. | 35 | 3 | 0
814 Point Valley | 78253 | 1976 |  | 2006 | https://app.spectora.com/reports/b22d9f8e-b9d4-421e-a3e0-793baccf9710?access=eyJhbGciOiJIUzI1NiJ9.eyJpZCI6NzU0MzIxNSwiZXhwIjoxNzM1Nzk3NTk5fQ.LPyyKKCVHUqE_6fw-OLf2df_k6B9X07qtWXno8373eE&ignoreClientComplete=true | https://cdn.spectora.com/reports/images/b22/d9f/8e-/original/cover.jpg?1729541006 | 2.1.1 I. Structural Systems: A. Foundations - Cracks - Minor Cracking was noted at the foundation. This is common as concrete ages and shrinkage surface cracks are normal. It cannot be determined if further cracking or differential movement will occur. Recommend monitoring any cracks at foundation areas if and when they are or will be present. Here is an informational article on foundation cracks. Recommendation: Contact a qualified structural engineer. 2.1.2 I. Structural Systems: A. Foundations - Corner Pop / Wedge Cracks Corner popping found at one or more areas. This normally tends to be a non- structural issue when it does occur unless or until either the concrete of the foundation corner starts to deteriorate extensively, or the bottom of the corner brick or stone is exposed excessively or if there is cracking in the above masonry and / or mortar joints above the brick lug of the foundation. It cannot be determined at this point to what extent the wedge crack will progress to, or what affect it will have on other areas around it. Recommendation: Contact a qualified professional. 2.2.1 I. Structural Systems: B. Grading and Drainage - Gutter - Standing Water/Debris Improve drainage or slope of gutters and/or clean debris from all gutters. Make repairs as necessary. Recommendation: Contact a qualified professional. 2.3.1 I. Structural Systems: C. Roof Covering Materials - Flashings - Maintain Caulking Maintain caulking on all exposed nail heads and/or joints to prevent water entry. Caulking is not an ideal form of waterproofing for more than an occasional plumbing boot nail head and is a temporary fix. Monitor and make repairs as necessary. Recommendation: Contact a qualified professional. 2.3.2 I. Structural Systems: C. Roof Covering Materials - Dish-type Antennas Mounted On Roof Items mounted to the roof may allow water penetration. As these items move (wind, adjustments to position, use, etc.), screws and bolts may enlarge mounting holes. While not in immediate need of repair, we recommend closely monitoring these areas and making repairs as soon as possible when necessary Recommendation: Contact a qualified professional. 2.4.1 I. Structural Systems: D. Roof Structures and Attics - Rodents - Accesses Present Voids present in dwelling that allow for easy access into attic for rodents. Close up all attic accesses and include all connections at soffit/roofing to prevent rodent entry. Recommendation: Contact a qualified professional. 2.4.2 I. Structural Systems: D. Roof Structures and Attics - Decking - Sagging (Pre-Owned Home) Areas of roof present that are showing signs of sagging or raised decking. This is a common occurrence at most homes. Monitor and make repairs as necessary. Recommendation: Contact a qualified roofing professional. 2.5.1 I. Structural Systems: E. Walls (Interior and Exterior) - Interior - Wallboard Damaged/Previous Repairs Make repairs as necessary. Recommendation: Contact a qualified professional. 2.5.2 I. Structural Systems: E. Walls (Interior and Exterior) - Insulation - May Be Inadequate Behind Wall(s) Infrared camera shows areas which provide data consistent with damaged, missing or insufficient insulation. Insulation in walls is likely old/original and may deficient in many locations. Make repairs as necessary. Recommendation: Contact a qualified professional. 2.5.3 I. Structural Systems: E. Walls (Interior and Exterior) - Wallboard Wavy - Interior Wavy wallboard present in one or more areas likely due to slightly post flush installed studs and/or out of square sill plates. Make repairs as necessary. Recommendation: Contact a qualified professional. 2.5.4 I. Structural Systems: E. Walls (Interior and Exterior) - Exterior Mortar Cracking Cracking at mortar joints present. Mortar has very little sheer strength and cracks relatively easily when stress is introduced. Large mortar joints are also more susceptible to cracking. Recommend using sanded silicone grout after removing all loose materials. Monitor and make repairs as necessary. Recommendation: Recommended DIY Project 2.5.5 I. Structural Systems: E. Walls (Interior and Exterior) - Caulking Sealant Improvements Needed NOTE: The areas between the exterior cladding / veneer and ALL wall penetrations need to be properly sealed such as utility connections, downspouts, hose bibs, lighting fixtures, receptacles, etc with an exterior grade elastomeric sealant. Monitor and make repairs as necessary. Recommendation: Contact a handyman or DIY project 2.5.6 I. Structural Systems: E. Walls (Interior and Exterior) - Wallboard Damages/Voids Cracks and/or damage present at exterior wallboard and/or gaps present between materials. Caulking and in some cases with large gaps, flashings can be used to make repairs. Seek further investigation of all walls and make all repairs. Recommendation: Contact a qualified professional. 2.5.7 I. Structural Systems: E. Walls (Interior and Exterior) - Facia/Trim Damages Present Caulk and secure all damaged wood trim and materials. Make replacements as necessary. Recommendation: Contact a qualified professional. 2.5.8 I. Structural Systems: E. Walls (Interior and Exterior) - Parging - Damaged/Missing Parging is a skim coat type trowel on substance made typically of 30% portland cement and 70% sand. This material is used primarily to cover imperfections in the slab wall. Make repairs as necessary. Recommendation: Contact a qualified professional. 2.6.1 I. Structural Systems: F. Ceilings and Floors - Ceiling - Minor Damage Minor damage or deterioration to the ceiling was visible at the time of the inspection. Monitor and make repairs as necessary. Recommendation: Contact a qualified drywall contractor. 2.6.2 I. Structural Systems: F. Ceilings and Floors - Ceiling - Previous Repairs Drywall/paneling at ceiling and walls damaged and previous repairs may be present. Make repairs as necessary. Recommendation: Contact a qualified professional. 2.6.3 I. Structural Systems: F. Ceilings and Floors - Carpet - Damaged / Missing Observed Carpet was damaged/ Missing in areas. Seek further investigation and make necessary repairs. Recommendation: Contact a qualified professional. 2.7.1 I. Structural Systems: G. Doors (Interior and Exterior) - Door Not Flush With Trim Door(s) warped and not flush when closed. Make repairs as necessary. Recommendation: Contact a qualified professional. 2.7.2 I. Structural Systems: G. Doors (Interior and Exterior) - Dwelling - Garage Fire Separation Door Inadequate To meet fire separation requirements, the garage door must be one of three types of doors: a solid wood door not less than 1-3/8 inches thick, a solid or honeycomb core steel doors not less than 1-3/8 inches thick, or a 20-minute fire-rated door, with a self-closing device. Seek further investigation and make necessary repairs. Recommendation: Contact a qualified professional. 2.8.1 I. Structural Systems: H. Windows - Windows Difficult To Open/Close One or more windows were difficult to open/close and may have spring damages. Make all repairs as necessary. Recommendation: Contact a qualified professional. 3.1.1 II. Electrical Systems: A. Service Entrance and Panels - Panel - Clearance Insufficient Make repairs as necessary. Recommendation: Contact a qualified professional. 4.2.1 III. Heating, Ventilation and Air Conditioning Systems: B. Cooling Equipment - Review HVAC System Sufficiency Builder/Seller to provide documentation showing the sufficiency of HVAC systems for volume of air conditioned space. HVAC professionals can also perform Manual J calculations to determine sufficiency of both heating and cooling systems for volume of air conditioned space. Have the HVAC company recommend upgrades and make all repairs. Data tags of units provided for their use to determine unit capacities. Recommendation: Contact a qualified heating and cooling contractor 5.1.1 IV. Plumbing Systems: A. Plumbing Supply, Distribution Systems, and Fixtures - Supply Pressure Too Low Water supply pressure under 65 PSI, seek licensed plumber to investigate plumbing system and make pressure adjustments (80 max). Recommendation: Contact a qualified plumbing contractor. 5.1.2 IV. Plumbing Systems: A. Plumbing Supply, Distribution Systems, and Fixtures - Fixture Covered by Soil/Water Seek removal of water/soil so that fixtures may be operated. Unable to determine what type of fixture is installed in box or if a fixture is present. Make repairs as necessary. Recommendation: Contact a qualified professional. 5.1.3 IV. Plumbing Systems: A. Plumbing Supply, Distribution Systems, and Fixtures - Anti-siphon Missing / Not Present Anti-siphon devices are now required at all exterior hose bibs as per modern standards. Recommendation: Contact a handyman or DIY project 5.1.4 IV. Plumbing Systems: A. Plumbing Supply, Distribution Systems, and Fixtures - Fixture - Damaged Diverter Tub diverter damaged, spraying at both tub and shower. Seek further investigation of all plumbing fixtures and make all repairs. Recommendation: Contact a qualified plumbing contractor. 6.6.1 V. Appliances: F. Mechanical Exhaust Vents and Bathroom Heaters - Exhaust Vents Terminate In Attic Two or more exhaust vents terminate improperly inside the attic space. These are now required to terminate outside. Recommendation: Contact a qualified professional. 6.7.1 V. Appliances: G. Garage Door Operators - Garage Door Opener(s) Not Working Unable to test system. Seek further investigation and make all repairs. Recommendation: Contact a qualified professional. 7.2.1 VI. Optional Systems: G. Other - Infrared Thermography Inspection Conducted An inspection of the dwelling was conducted using infrared thermography. Infrared thermography is the science of detecting infrared energy emitted from an object, converting it to apparent temperature, and displaying the result as an infrared image. This tool is used to help detect damages that are overlooked by the unaided eye. Photos of dwelling in the infrared spectrum have been included. Recommendation: Contact a qualified professional. 7.2.2 VI. Optional Systems: G. Other - Water Testing Results The total dissolved solids (TDS) meter was used to gather the number of particulates in the water shown below. This number represents how many particulate (concentration) are in the water. Under 100 PPM is best for drinking. However, untreated water in the Greater San Antonio Area is typically in the high 200’s. If your water is hard and a softener system is present, it’s likely not calibrated properly. See diagram below to determine if the water at the property is considered hard. Recommendation: Contact a qualified professional. | 29 | 2 | 0
4047 Spirit Star Dr | 78109 | 1900 |  | 2024 | https://app.spectora.com/reports/aa785fd3-1831-4e76-9887-b65a75a8f9ff?access=eyJhbGciOiJIUzI1NiJ9.eyJpZCI6NzU0NzI3MSwiZXhwIjoxNzM1Nzk3NTk5fQ.lkDnpp8GK15lpRogW4kYJDcjnYMEqUjrIBbGvr1zJxk&ignoreClientComplete=true | https://cdn.spectora.com/reports/images/aa7/85f/d3-/original/cover.jpg?1729549001 | 2.1.1 I. Structural Systems: A. Foundations - Sidewalk/Driveway Expansion Joints Replace organic materials (wood) in sidewalk/driveway expansion joints with proper elements resistant materials. Make repairs as necessary. Recommendation: Contact a qualified professional. 2.2.1 I. Structural Systems: B. Grading and Drainage - Grading - Standing Water Standing water or depression in soil observed, which could indicate poor drainage and/or grading. Recommend monitor and/or have landscaper correct. Here is a resource on dealing with standing water in your yard. Recommendation: Contact a qualified landscaping contractor 2.3.1 I. Structural Systems: C. Roof Covering Materials - Flashings - Maintain Caulking Maintain caulking on all exposed nail heads and/or joints to prevent water entry. Caulking is not an ideal form of waterproofing for more than an occasional plumbing boot nail head and is a temporary fix. Monitor and make repairs as necessary. Recommendation: Contact a qualified professional. 2.3.2 I. Structural Systems: C. Roof Covering Materials - Vents/Flashings - Damaged Caulking present at flashings, recommend installing caulking around all flashings and vents. Monitor and make repairs as necessary. Recommendation: Contact a qualified professional. 2.4.1 I. Structural Systems: D. Roof Structures and Attics - Decking - Sagging Areas of roof present that are sagging or raised. This is a common occurrence at most homes. At times a builder may provide a letter certifying that the roof decking is within form and level. A sample document has been provided below. Monitor and make repairs to all effected areas as necessary. Recommendation: Contact a qualified roofing professional. 2.4.2 I. Structural Systems: D. Roof Structures and Attics - Decking - Damaged/Previous Repairs Present Monitor and make repairs as necessary. Recommendation: Contact a qualified professional. 2.5.1 I. Structural Systems: E. Walls (Interior and Exterior) - Insulation - May Be Inadequate Behind Wall(s) Infrared camera shows areas which provide data consistent with damaged, missing or insufficient insulation. Insulation in walls is likely old/original and may deficient in many locations. Make repairs as necessary. Recommendation: Contact a qualified professional. 2.5.2 I. Structural Systems: E. Walls (Interior and Exterior) - Wallboard Wavy - Interior Wavy wallboard present in one or more areas likely due to slightly post flush installed studs and/or out of square sill plates. Make repairs as necessary. Recommendation: Contact a qualified professional. 2.5.3 I. Structural Systems: E. Walls (Interior and Exterior) - Exterior Mortar Cracking Cracking at mortar joints present. Mortar has very little sheer strength and cracks relatively easily when stress is introduced. Large mortar joints are also more susceptible to cracking. Recommend using sanded silicone grout after removing all loose materials. Monitor and make repairs as necessary. Recommendation: Recommended DIY Project 2.5.4 I. Structural Systems: E. Walls (Interior and Exterior) - Wallboard Damages/Voids Cracks and/or damage present at exterior wallboard and/or gaps present between materials. Caulking and in some cases with large gaps, flashings can be used to make repairs. Seek further investigation of all walls and make all repairs. Recommendation: Contact a qualified professional. 2.5.5 I. Structural Systems: E. Walls (Interior and Exterior) - Parging - Damaged/Missing Parging is a skim coat type trowel on substance made typically of 30% portland cement and 70% sand. This material is used primarily to cover imperfections in the slab wall. Make repairs as necessary. Recommendation: Contact a qualified professional. 2.5.6 I. Structural Systems: E. Walls (Interior and Exterior) - Wallboard Wavy - Exterior Wavy wallboard present likely due to slightly post flush installed studs and/or out of square sill plates. Make repairs as necessary. Recommendation: Contact a qualified professional. 2.6.1 I. Structural Systems: F. Ceilings and Floors - Flooring - Noisy Flooring exhibiting pops and creaks when trafficked and not level in some areas. Likely due to flooring installation method. Monitor and make repairs as necessary. Recommendation: Contact a qualified professional. 2.7.1 I. Structural Systems: G. Doors (Interior and Exterior) - Door - Out of Square Door out of square. Seek further investigation of all doors and make all repairs. Recommendation: Contact a qualified professional. 2.7.2 I. Structural Systems: G. Doors (Interior and Exterior) - Door Hardware - Not Latching Door doesn't latch properly. Make repairs as necessary. Recommendation: Contact a qualified handyman. 2.8.1 I. Structural Systems: H. Windows - Dirty Casings / Sills Window sills had construction debris / materials in them at time of inspection. May be due to improper drainage or blocked drainage holes. Recommend cleaning as to prevent clogging or weep holes due to a wet weather situation. Recommendation: Contact a qualified professional. 2.11.1 I. Structural Systems: K. Porches, Balconies, Decks, and Carports - Damaged Pillars Make repairs as necessary. Recommendation: Contact a qualified professional. 4.2.1 III. Heating, Ventilation and Air Conditioning Systems: B. Cooling Equipment - Emergency Float Switch(es) - Not Present Seek installation emergency float switch in secondary pan. HVAC technician to diagnose condensate lines and system while on property to determine if any deficiencies present and make all repairs. Recommendation: Contact a qualified HVAC professional. 4.2.2 III. Heating, Ventilation and Air Conditioning Systems: B. Cooling Equipment - Review HVAC System Sufficiency Builder/Seller to provide documentation showing the sufficiency of HVAC systems for volume of air conditioned space. HVAC professionals can also perform Manual J calculations to determine sufficiency of both heating and cooling systems for volume of air conditioned space. Have the HVAC company recommend upgrades and make all repairs. Data tags of units provided for their use to determine unit capacities. Recommendation: Contact a qualified heating and cooling contractor 4.2.3 III. Heating, Ventilation and Air Conditioning Systems: B. Cooling Equipment - Water/Debris in Secondary Pan Remove debris from secondary pan under evaporator coil in attic. Debris may cause premature clogging of condensate line. Clean and service condensate line. Monitor and make repairs as necessary. Recommendation: Contact a qualified HVAC professional. 5.1.1 IV. Plumbing Systems: A. Plumbing Supply, Distribution Systems, and Fixtures - Housings/Covers Damaged/Missing Install housing covers and make flush with wall/grade. Make repairs as necessary. Recommendation: Contact a qualified professional. 5.2.1 IV. Plumbing Systems: B. Drains, Wastes, and Vents - Air Admittance Valve Present Builder/remodeler installed AAV for use under kitchen sinks in residential non/modular construction fail over time and require maintenance. Make repairs as necessary. Recommendation: Contact a qualified plumbing contractor. 5.2.2 IV. Plumbing Systems: B. Drains, Wastes, and Vents - SEWER CAMERA INSPECTION: Debris and sediment showing in sewer scope video. Seek cleaning and monitor. Recommendation: Contact a qualified professional. 5.2.3 IV. Plumbing Systems: B. Drains, Wastes, and Vents - Main Drain - Standing Water/Debris The drain is dirty and standing water/debris is present. The camera had a difficult time visualizing the drain due to debris. Consider installing a backwater valve, at the street to keep septage from backing up into house from street. Blockages, dirty drain walls, and water present which may render the sewer camera ineffective and unable to uncover deficiencies. Seek plumber to clean out drains, diagnose by running sewer cam both to house and to main sewer, consider hydrostatic testing, with video documentation and make all repairs. Recommendation: Contact a qualified professional. 6.4.1 V. Appliances: D. Ranges, Cooktops, and Ovens - Range Not Fastened Range was not fastened to the floor. Make repairs as necessary. Recommendation: Contact a qualified handyman. 6.7.1 V. Appliances: G. Garage Door Operators - Disable Mechanical Locking Mechanism(s) Mechanical mechanisms should be disabled when door opener installed. Seek further investigation and make all repairs. Recommendation: Contact a qualified professional. 7.2.1 VI. Optional Systems: G. Other - Infrared Thermography Inspection Conducted An inspection of the dwelling was conducted using infrared thermography. Infrared thermography is the science of detecting infrared energy emitted from an object, converting it to apparent temperature, and displaying the result as an infrared image. This tool is used to help detect damages that are overlooked by the unaided eye. Photos of dwelling in the infrared spectrum have been included. Recommendation: Contact a qualified professional. 7.2.2 VI. Optional Systems: G. Other - Water Testing Results The total dissolved solids (TDS) meter was used to gather the number of particulates in the water shown below. This number represents how many particulate (concentration) are in the water. Under 100 PPM is best for drinking. However, untreated water in the Greater San Antonio Area is typically in the high 200’s. If your water is hard and a softener system is present, it’s likely not calibrated properly. See diagram below to determine if the water at the property is considered hard. Recommendation: Contact a qualified professional. | 25 | 3 | 0
14626 Costa Leon | 78245 | 2985 |  | 2017 | https://app.spectora.com/reports/06014c2a-e8ed-465b-ae9c-1eeda2721ed8?access=eyJhbGciOiJIUzI1NiJ9.eyJpZCI6NzU1MTIxMCwiZXhwIjoxNzM1Nzk3NTk5fQ.HozSsKlsJLsOTmy4dqsjtZ54mfgqxYDAK211N0137m0&ignoreClientComplete=true | https://cdn.spectora.com/reports/images/060/14c/2a-/original/cover.jpg?1729981168 | 2.1.1 I. Structural Systems: A. Foundations - Cracks - Minor Cracking was noted at the foundation. This is common as concrete ages and shrinkage surface cracks are normal. It cannot be determined if further cracking or differential movement will occur. Recommend monitoring any cracks at foundation areas if and when they are or will be present. Here is an informational article on foundation cracks. Recommendation: Contact a qualified structural engineer. 2.1.2 I. Structural Systems: A. Foundations - Corner Pop / Wedge Cracks Corner popping found at one or more areas. This normally tends to be a non- structural issue when it does occur unless or until either the concrete of the foundation corner starts to deteriorate extensively, or the bottom of the corner brick or stone is exposed excessively or if there is cracking in the above masonry and / or mortar joints above the brick lug of the foundation. It cannot be determined at this point to what extent the wedge crack will progress to, or what affect it will have on other areas around it. Recommendation: Contact a qualified professional. 2.2.1 I. Structural Systems: B. Grading and Drainage - Grading - Standing Water Standing water or depression in soil observed, which could indicate poor drainage and/or grading. Recommend monitor and/or have landscaper correct. Here is a resource on dealing with standing water in your yard. Recommendation: Contact a qualified landscaping contractor 2.2.2 I. Structural Systems: B. Grading and Drainage - Grading - Soil Erosion Visible erosion was observed at various areas near and around the foundation. Recommend filling areas with dirt to prevent seepage down alongside the slab. Please monitor and make repairs as necessary. Recommendation: Contact a qualified professional. 2.2.3 I. Structural Systems: B. Grading and Drainage - Gutter - Diverters/Splash blocks Install diverters and or splash blocks at all walkways, and downspout extensions to direct water away from low spots and foundation walls. One or more downspouts is directed to discharge against the foundation. Needs correction to prevent foundation issues due to excessive water exposure and moisture damage. Recommend adding splash blocks/extensions. Recommendation: Contact a qualified professional. 2.3.1 I. Structural Systems: C. Roof Covering Materials - Flashings - Maintain Caulking Maintain caulking on all exposed nail heads and/or joints to prevent water entry. Caulking is not an ideal form of waterproofing for more than an occasional plumbing boot nail head and is a temporary fix. Monitor and make repairs as necessary. Recommendation: Contact a qualified professional. 2.4.1 I. Structural Systems: D. Roof Structures and Attics - Rodents - Accesses Present Voids present in dwelling that allow for easy access into attic for rodents. Close up all attic accesses and include all connections at soffit/roofing to prevent rodent entry. Recommendation: Contact a qualified professional. 2.4.2 I. Structural Systems: D. Roof Structures and Attics - Decking - Sagging (Pre-Owned Home) Areas of roof present that are showing signs of sagging or raised decking. This is a common occurrence at most homes. Monitor and make repairs as necessary. Recommendation: Contact a qualified roofing professional. 2.4.3 I. Structural Systems: D. Roof Structures and Attics - Decking - Damaged/Previous Repairs Present Monitor and make repairs as necessary. Recommendation: Contact a qualified professional. 2.5.1 I. Structural Systems: E. Walls (Interior and Exterior) - Interior Cracks - Minor Cracking was observed in drywall with previous repairs. Make repairs as necessary. Recommendation: Contact a qualified drywall contractor. 2.5.2 I. Structural Systems: E. Walls (Interior and Exterior) - Interior - Wallboard Damaged/Previous Repairs Make repairs as necessary. Recommendation: Contact a qualified professional. 2.5.3 I. Structural Systems: E. Walls (Interior and Exterior) - Wallboard Wavy - Interior Wavy wallboard present in one or more areas likely due to slightly post flush installed studs and/or out of square sill plates. Make repairs as necessary. Recommendation: Contact a qualified professional. 2.5.4 I. Structural Systems: E. Walls (Interior and Exterior) - Exterior Mortar Cracking Cracking at mortar joints present. Mortar has very little sheer strength and cracks relatively easily when stress is introduced. Large mortar joints are also more susceptible to cracking. Recommend using sanded silicone grout after removing all loose materials. Monitor and make repairs as necessary. Recommendation: Recommended DIY Project 2.5.5 I. Structural Systems: E. Walls (Interior and Exterior) - Caulking Sealant Improvements Needed NOTE: The areas between the exterior cladding / veneer and ALL wall penetrations need to be properly sealed such as utility connections, downspouts, hose bibs, lighting fixtures, receptacles, etc with an exterior grade elastomeric sealant. Monitor and make repairs as necessary. Recommendation: Contact a handyman or DIY project 2.5.6 I. Structural Systems: E. Walls (Interior and Exterior) - Wallboard Damages/Voids Cracks and/or damage present at exterior wallboard and/or gaps present between materials. Caulking and in some cases with large gaps, flashings can be used to make repairs. Seek further investigation of all walls and make all repairs. Recommendation: Contact a qualified professional. 2.5.7 I. Structural Systems: E. Walls (Interior and Exterior) - Facia/Trim Damages Present Caulk and secure all damaged wood trim and materials. Make replacements as necessary. Recommendation: Contact a qualified professional. 2.5.8 I. Structural Systems: E. Walls (Interior and Exterior) - Parging - Damaged/Missing Parging is a skim coat type trowel on substance made typically of 30% portland cement and 70% sand. This material is used primarily to cover imperfections in the slab wall. Make repairs as necessary. Recommendation: Contact a qualified professional. 2.5.9 I. Structural Systems: E. Walls (Interior and Exterior) - Wallboard Wavy - Exterior Wavy wallboard present likely due to slightly post flush installed studs and/or out of square sill plates. Make repairs as necessary. Recommendation: Contact a qualified professional. 2.5.10 I. Structural Systems: E. Walls (Interior and Exterior) - Exposed Nails Seek further investigation and make necessary repairs. Recommendation: Contact a qualified professional. 2.5.11 I. Structural Systems: E. Walls (Interior and Exterior) - Exterior Mortar Openings observed at various exterior wall areas. Mortar finish outs/repairs. Repairs recommended. Recommendation: Contact a qualified professional. 2.6.1 I. Structural Systems: F. Ceilings and Floors - Flooring - Grout Damaged Investigate all damages to floor grout and make necessary repairs. This is not an exhaustive list of deficiencies in grout. Monitor and make repairs as necessary. Recommendation: Contact a qualified professional. 2.7.1 I. Structural Systems: G. Doors (Interior and Exterior) - Door Hardware - Not Latching Door doesn't latch properly. Make repairs as necessary. Recommendation: Contact a qualified handyman. 2.9.1 I. Structural Systems: I. Stairways (Interior and Exterior) - Attic Ladder Damaged Monitor and make repairs as necessary. Recommendation: Contact a qualified professional. 2.9.2 I. Structural Systems: I. Stairways (Interior and Exterior) - Stair Treads Noisy Make repairs as necessary. Recommendation: Contact a qualified professional. 2.11.1 I. Structural Systems: K. Porches, Balconies, Decks, and Carports - Wood to Ground Contact Break all wood to ground contact or stain to prevent wood deterioration. Monitor and make repairs as necessary. Recommendation: Contact a qualified professional. 2.11.2 I. Structural Systems: K. Porches, Balconies, Decks, and Carports - Baluster - Damaged / Loose Balusters on porch showed signs of damage / cracking or loose. Monitor and make repairs as necessary. Recommendation: Contact a qualified professional. 3.2.1 II. Electrical Systems: B. Branch Circuits, Connected Devices, and Fixtures - Receptacles: Covers Damaged/Missing Make repairs as necessary. Recommendation: Contact a qualified electrical contractor. 3.2.2 II. Electrical Systems: B. Branch Circuits, Connected Devices, and Fixtures - Fixture: Missing/Damaged Globe Make repairs as necessary. 4.1.1 III. Heating, Ventilation and Air Conditioning Systems: A. Heating Equipment - Over-performing System System is producing more than 100 deg. F. With a Delta T (temperature differential) of more than 25 deg. F. Seek further investigation of entire system including emergency heat and AC/Cooling system and make all repairs. Seek written diagnosis of entire system pressures, temperatures and sufficiency by licensed technician. Recommendation: Contact a qualified heating and cooling contractor 4.2.1 III. Heating, Ventilation and Air Conditioning Systems: B. Cooling Equipment - Review HVAC System Sufficiency Builder/Seller to provide documentation showing the sufficiency of HVAC systems for volume of air conditioned space. HVAC professionals can also perform Manual J calculations to determine sufficiency of both heating and cooling systems for volume of air conditioned space. Have the HVAC company recommend upgrades and make all repairs. Data tags of units provided for their use to determine unit capacities. Recommendation: Contact a qualified heating and cooling contractor 4.2.2 III. Heating, Ventilation and Air Conditioning Systems: B. Cooling Equipment - HVAC Filters - Damaged/Missing Seek further investigation and make all repairs. Recommendation: Contact a qualified heating and cooling contractor 4.2.3 III. Heating, Ventilation and Air Conditioning Systems: B. Cooling Equipment - Water/Debris in Secondary Pan Remove debris from secondary pan under evaporator coil in attic. Debris may cause premature clogging of condensate line. Clean and service condensate line. Monitor and make repairs as necessary. Recommendation: Contact a qualified HVAC professional. 5.1.1 IV. Plumbing Systems: A. Plumbing Supply, Distribution Systems, and Fixtures - Fixture Covered by Soil/Water Seek removal of water/soil so that fixtures may be operated. Unable to determine what type of fixture is installed in box or if a fixture is present. Make repairs as necessary. Recommendation: Contact a qualified professional. 5.1.2 IV. Plumbing Systems: A. Plumbing Supply, Distribution Systems, and Fixtures - Anti-siphon Missing / Not Present Anti-siphon devices are now required at all exterior hose bibs as per modern standards. Recommendation: Contact a handyman or DIY project 5.2.1 IV. Plumbing Systems: B. Drains, Wastes, and Vents - Air Admittance Valve Present Builder/remodeler installed AAV for use under kitchen sinks in residential non/modular construction fail over time and require maintenance. Make repairs as necessary. Recommendation: Contact a qualified plumbing contractor. 5.2.2 IV. Plumbing Systems: B. Drains, Wastes, and Vents - SEWER CAMERA INSPECTION: Recommendation: Contact a qualified professional. 5.2.3 IV. Plumbing Systems: B. Drains, Wastes, and Vents - Main Drain - Standing Water/Debris The drain is dirty and standing water/debris is present. The camera had a difficult time visualizing the drain due to debris. Consider installing a backwater valve, at the street to keep septage from backing up into house from street. Blockages, dirty drain walls, and water present which may render the sewer camera ineffective and unable to uncover deficiencies. Seek plumber to clean out drains, diagnose by running sewer cam both to house and to main sewer, consider hydrostatic testing, with video documentation and make all repairs. Recommendation: Contact a qualified professional. 5.5.1 IV. Plumbing Systems: F. Gas Distribution Systems and Gas Appliances - Rusted Gas Supply Please be advised all gas piping should be painted in order to prevent rust and corrosion. High quality rust oleum paint is usually the best for metal, steel or galvanized piping. Make repairs as necessary. Recommendation: Contact a qualified professional. 6.7.1 V. Appliances: G. Garage Door Operators - Disable Mechanical Locking Mechanism(s) Mechanical mechanisms should be disabled when door opener installed. Seek further investigation and make all repairs. Recommendation: Contact a qualified professional. 7.1.1 VI. Optional Systems: A. Landscape Irrigation (Sprinkler) Systems - Adjust Sprinkler/Improve Head Placement Sprinkler head spraying side of house, concrete flatwork, and/or fencing, improve placement. Make repairs as necessary. Recommendation: Contact a qualified professional. 7.2.1 VI. Optional Systems: G. Other - Infrared Thermography Inspection Conducted An inspection of the dwelling was conducted using infrared thermography. Infrared thermography is the science of detecting infrared energy emitted from an object, converting it to apparent temperature, and displaying the result as an infrared image. This tool is used to help detect damages that are overlooked by the unaided eye. Photos of dwelling in the infrared spectrum have been included. Recommendation: Contact a qualified professional. 7.2.2 VI. Optional Systems: G. Other - Water Testing Results The total dissolved solids (TDS) meter was used to gather the number of particulates in the water shown below. This number represents how many particulate (concentration) are in the water. Under 100 PPM is best for drinking. However, untreated water in the Greater San Antonio Area is typically in the high 200’s. If your water is hard and a softener system is present, it’s likely not calibrated properly. See diagram below to determine if the water at the property is considered hard. Recommendation: Contact a qualified professional. | 38 | 3 | 1
12510 Misty Creek | 78232 | 2183 |  | 1983 | https://app.spectora.com/reports/378e3716-7340-40e1-affa-f6106a2bb696?access=eyJhbGciOiJIUzI1NiJ9.eyJpZCI6NzU1MzI4MiwiZXhwIjoxNzM1Nzk3NTk5fQ.0qssaJHVIlk4LXeMi55LD_Y0x7XGLKICggDck7IV8hw&ignoreClientComplete=true | https://cdn.spectora.com/reports/images/378/e37/16-/original/cover.jpg?1729704850 | 2.1.1 I. Structural Systems: A. Foundations - Concrete/Asphalt - Damages Present Cracks and/or settling materials present at time of inspection. Monitor and make repairs as necessary. Recommendation: Contact a qualified professional. 2.2.1 I. Structural Systems: B. Grading and Drainage - Grading - Improper Drainage Proper drainage away from the foundation may be needed at various areas. Drainage/slope away from the foundation at all grading areas should be maintained at a minimum 5% slope for 10 feet (6”). 2% slope needed at first 10’ from foundation of hard surfaces (Drives, walks, etc). Balanced moisture mainte0ce around all perimeter areas of a slab foundation is recommended to prevent unbalanced moisture and/ or excessive dry out that will contribute to unneeded foundation settlement, movement that may affect the entire structure. Water standing or running alongside a foundation after rains or from watering (sprinklers) can cause differential settlement of a foundation. If soil grading is such that water runs alongside a foundation during rains, the water will run under the edge of the foundation and soften or carry away soil that is supporting the foundation. Recommendation: Contact a qualified professional. 2.2.2 I. Structural Systems: B. Grading and Drainage - Grading - Negative Slope Toward House Grading is sloping towards the home in some areas. A gutter/swale is recommended in this area to direct water downhill. Make repairs as necessary. Recommendation: Contact a qualified landscaping contractor 2.2.3 I. Structural Systems: B. Grading and Drainage - Grading - Improper Clearance Distance from the finished grade to walls, materials and/or weep holes are insufficient. When the grade is too close to materials water damage and infestations are likely to take place. Seek minimum 6in clearance from soil to weep holes and/or wall materials. Monitor and make repairs as necessary. Recommendation: Contact a qualified professional. 2.3.1 I. Structural Systems: C. Roof Covering Materials - Roofing - Seek Repairs/Replacement Concrete tiles damaged in many locations. Looks like caulking has been applied to correct leaks. Impact and/or wind damages present. Handyman repairs present. Request owners insurance company and/or roofer evaluate the entire roof including flashings for replacement/repairs and make all repairs. Request insurance company provide condition report in writing and check the clue report for previous claims. Recommendation: Contact a qualified professional. 2.3.2 I. Structural Systems: C. Roof Covering Materials - Foliage/Tree Limbs - Removal Requested Remove tree limbs/foliage and/or debris in close contact with roofing. Foliage brushing up against roof can cause mechanical damage resulting in a shortened useful life. Make repairs as necessary. Recommendation: Contact a qualified professional. 2.3.3 I. Structural Systems: C. Roof Covering Materials - Skylight - Damaged / Broken Skylight window has had previous repairs made. Recommend having qualified professional to evaluate and make necessary repairs. Recommendation: Contact a qualified professional. 2.4.1 I. Structural Systems: D. Roof Structures and Attics - Insulation - Pest Damage Insulation appears to have been damaged by pests. Trails present where rodents traffic. Close up all attic accesses at roofing/soffit connections. Review the link below to learn more. https://youtube.com/shorts/DiaGqJlaJ2s?si=Hi52gl0kzCAaO-AV Roughly 80% of homes we inspect have this condition of rodent accesses and presence of rodents in the attic. Recommendation: Contact a qualified insulation contractor. 2.4.2 I. Structural Systems: D. Roof Structures and Attics - Decking - Sagging (Pre-Owned Home) Areas of roof present that are showing signs of sagging or raised decking. This is a common occurrence at most homes. Monitor and make repairs as necessary. Recommendation: Contact a qualified roofing professional. 2.4.3 I. Structural Systems: D. Roof Structures and Attics - Insulation - Insufficient Depth/Missing Insulation depth may be inadequate in some areas of attic and/or walls. Remove any damaged insulation, investigate all areas, and install additional insulation to reach R-38 value. Recommendation: Contact a qualified insulation contractor. 2.4.4 I. Structural Systems: D. Roof Structures and Attics - Insulation - Improper Batt Installation Attic insulation was improperly installed in some areas of attic. When batts of insulation are installed with the paper side up, condensation may form on insulation. Monitor and make repairs as necessary. Recommendation: Contact a qualified insulation contractor. 2.4.5 I. Structural Systems: D. Roof Structures and Attics - Ventilation - Insufficient Dispersal of ventilation could be improved to decrease heat in attic. Add ventilation near ridge(s) and/or baffles near soffits to allow for passive flow of cool air from soffits to ridge vents. Inspector has observed ventilation roofing covers on the roof, however it doesn’t seem that the decking has been cut to accommodate ventilation of the attic. It is extremely hot in the attic- more than usual. Recommendation: Contact a qualified professional. 2.4.6 I. Structural Systems: D. Roof Structures and Attics - Decking - Water Damages Present Signs of water damages observed (looks to be dry) at time of inspection. Make repairs as necessary. Recommendation: Contact a qualified professional. 2.5.1 I. Structural Systems: E. Walls (Interior and Exterior) - Interior Cracks - Minor Cracking was observed in drywall with previous repairs. Make repairs as necessary. Recommendation: Contact a qualified drywall contractor. 2.5.2 I. Structural Systems: E. Walls (Interior and Exterior) - Interior - Wallboard Damaged/Previous Repairs Make repairs as necessary. Recommendation: Contact a qualified professional. 2.5.3 I. Structural Systems: E. Walls (Interior and Exterior) - Grout - Damaged Grout cracking and/or damaged, likely due to improper materials or setting time. Cracks in wall near wet areas (showers, tubs) can provide a way for water to enter wall cavity. Monitor and make repairs as necessary. Recommendation: Contact a qualified professional. 2.5.4 I. Structural Systems: E. Walls (Interior and Exterior) - Wallboard Damages/Voids Cracks and/or damage present at exterior wallboard and/or gaps present between materials. Caulking and in some cases with large gaps, flashings can be used to make repairs. Seek further investigation of all walls and make all repairs. Recommendation: Contact a qualified professional. 2.5.5 I. Structural Systems: E. Walls (Interior and Exterior) - Facia/Trim Damages Present Caulk and secure all damaged wood trim and materials. Make replacements as necessary. Recommendation: Contact a qualified professional. 2.6.1 I. Structural Systems: F. Ceilings and Floors - Ceiling - Minor Damage Minor damage or deterioration to the ceiling was visible at the time of the inspection. Monitor and make repairs as necessary. Recommendation: Contact a qualified drywall contractor. 2.6.2 I. Structural Systems: F. Ceilings and Floors - Ceiling - Previous Repairs Drywall/paneling at ceiling and walls damaged and previous repairs may be present. Make repairs as necessary. Recommendation: Contact a qualified professional. 2.6.3 I. Structural Systems: F. Ceilings and Floors - Flooring - Not Level Section(s) of flooring not level. Areas present where beam(s) can be felt raised or lowered under foot. Monitor and make repairs as necessary. Recommendation: Contact a qualified professional. 2.6.4 I. Structural Systems: F. Ceilings and Floors - Flooring - Noisy Flooring exhibiting pops and creaks when trafficked and not level in some areas. Likely due to flooring installation method. Monitor and make repairs as necessary. Recommendation: Contact a qualified professional. 2.6.5 I. Structural Systems: F. Ceilings and Floors - Flooring - Gives Underfoot Flooring installed on second floor gives underfoot as if thick padding were installed under wood flooring. Seek further investigation of all flooring and make all repairs. Recommendation: Contact a qualified professional. 2.6.6 I. Structural Systems: F. Ceilings and Floors - Flooring- Transition Strip Damaged/Missing Make repairs as necessary. Recommendation: Contact a qualified professional. 2.7.1 I. Structural Systems: G. Doors (Interior and Exterior) - Bi-Fold Doors Out of Square Doors out of square or gaps inconsistent between doors. Make repairs as necessary. Recommendation: Contact a qualified professional. 2.7.2 I. Structural Systems: G. Doors (Interior and Exterior) - Door(s) Damaged One or more doors observed to be damaged and/or missing. Make repairs as necessary. Recommendation: Contact a qualified professional. 2.7.3 I. Structural Systems: G. Doors (Interior and Exterior) - Door Not Flush With Trim Door(s) warped and not flush when closed. Make repairs as necessary. Recommendation: Contact a qualified professional. 2.7.4 I. Structural Systems: G. Doors (Interior and Exterior) - Door - Not Installed Make repairs as necessary. Recommendation: Contact a qualified professional. 2.7.5 I. Structural Systems: G. Doors (Interior and Exterior) - Door Hardware - Damaged/Missing Make repairs as necessary. Recommendation: Contact a qualified professional. 2.7.6 I. Structural Systems: G. Doors (Interior and Exterior) - Door Hardware - Interior Keyed Locks Interior keyed locks not permitted, seek replacement with locks that can be operated without any special keys or tools. Recommendation: Contact a qualified professional. 2.7.7 I. Structural Systems: G. Doors (Interior and Exterior) - Door Trim - Damaged Seek further investigation of all trim and make all repairs. Recommendation: Contact a qualified professional. 2.8.1 I. Structural Systems: H. Windows - Window Spring(s) Damaged One or more windows have damaged springs/strings which make windows difficult to open. Consider window professional to evaluate all windows and make repairs as necessary. Recommendation: Contact a qualified window repair/installation contractor. 2.8.2 I. Structural Systems: H. Windows - Water Damage Near Window Casing and Sill Water damage likely from missing flashings over windows or perhaps from condensate. Sills and/or casing near bottom of windows damaged. Make repairs as necessary. Recommendation: Contact a qualified professional. 2.8.3 I. Structural Systems: H. Windows - Window - Screen(s) Missing Seek further investigation and make necessary repairs. Recommendation: Contact a qualified professional. 2.9.1 I. Structural Systems: I. Stairways (Interior and Exterior) - Attic Ladder Damaged Monitor and make repairs as necessary. Recommendation: Contact a qualified professional. 2.10.1 I. Structural Systems: J. Fireplaces and Chimneys - Water Damages and Rust Present Rust present at chimney components likely due to a leaking/missing chimney cap, spark arrestor, flashings or other void. Make repairs as necessary. Recommendation: Contact a qualified professional. 2.10.2 I. Structural Systems: J. Fireplaces and Chimneys - Chimney Flue/Brick/Liner Dirty Chimney liner had layer of creosote dust, so underlying structure couldn't be inspected for cracks. Recommend qualified chimney sweep company inspect and/or clean. Recommendation: Contact a qualified chimney contractor. 2.10.3 I. Structural Systems: J. Fireplaces and Chimneys - Firebox Damaged The brick, panel insert or lining of the fireplace was damaged in one or more places. Make repairs as necessary. Recommendation: Contact a qualified fireplace contractor. 2.10.4 I. Structural Systems: J. Fireplaces and Chimneys - Install Cricket Install cricket on uphill side of chimney to direct water around chimney and to help prevent leaks. Review area and flashings for leaks and make all repairs as necessary. Recommendation: Contact a qualified professional. 2.11.1 I. Structural Systems: K. Porches, Balconies, Decks, and Carports - Deck - Ribbon/Lag Bolts Missing Decking ribbon joists missing, missing ribbon/lag bolts. Monitor and make repairs as necessary. Recommendation: Contact a qualified professional. 2.11.2 I. Structural Systems: K. Porches, Balconies, Decks, and Carports - Deck/Patio - Support Hangars Missing Make repairs as necessary. Recommendation: Contact a qualified professional. 2.11.3 I. Structural Systems: K. Porches, Balconies, Decks, and Carports - Deck - Wood/Materials Damaged One or more decking, boards or railings were observed to be loose or damaged. Make repairs as necessary Recommendation: Contact a qualified deck contractor. 2.11.4 I. Structural Systems: K. Porches, Balconies, Decks, and Carports - Damaged Flatwork Make repairs as necessary. Recommendation: Contact a qualified professional. 2.12.1 I. Structural Systems: L. Other - Cabinets Damaged Cabinets doors, bottoms (water damage), and/or drawers/knobs are damaged. Make all repairs as necessary. Recommendation: Contact a qualified professional. 2.12.2 I. Structural Systems: L. Other - Damaged Fencing Replace or repair all damaged and sagging posts, fencing pickets, and gates. Make all repairs as necessary. Recommendation: Contact a qualified fencing contractor 2.12.3 I. Structural Systems: L. Other - Cabinet Doors Out Of Square/Damaged Monitor and make repairs as necessary. Recommendation: Contact a qualified professional. 3.2.1 II. Electrical Systems: B. Branch Circuits, Connected Devices, and Fixtures - Receptacles: GFCI Not Present/Damaged Wet areas and exterior receptacles are required to have GFCI protected outlets. In some areas this protection at receptacles is damaged or missing, seek further investigation of all receptacles and make all repairs. GFCI (Ground Fault Circuit Interrupter) is an automatic device that offers personal protection against lethal electrical shock or electrocution. It is a special electrical receptacle or outlet that can stop electrical power within milliseconds as a safety precaution. Recommendation: Contact a qualified electrical contractor. 3.2.2 II. Electrical Systems: B. Branch Circuits, Connected Devices, and Fixtures - Fixture: Fan Wobbly/Damaged Make repairs as necessary. Recommendation: Contact a qualified professional. 3.2.3 II. Electrical Systems: B. Branch Circuits, Connected Devices, and Fixtures - Receptacles: Loose Receptacle(s) loose in wall, seek further investigation of all receptacles and make all repairs. Recommendation: Contact a qualified electrical contractor. 3.2.4 II. Electrical Systems: B. Branch Circuits, Connected Devices, and Fixtures - Receptacles: Missing Near Vanities Receptacle required within 2ft of vanity. Make repairs as necessary. Recommendation: Contact a qualified electrical contractor. 3.2.5 II. Electrical Systems: B. Branch Circuits, Connected Devices, and Fixtures - Switches: Installed Improperly One or more switches are installed improperly. Make repairs as necessary. Recommendation: Contact a qualified electrical contractor. 3.2.6 II. Electrical Systems: B. Branch Circuits, Connected Devices, and Fixtures - Fixtures: Light(s) Inoperable One or more lighting fixtures were inoperable. This may be due to a bad bulb or some other unknown condition. This condition should be further evaluated and corrected as necessary. Recommendation: Contact a qualified electrical contractor. 3.2.7 II. Electrical Systems: B. Branch Circuits, Connected Devices, and Fixtures - Fixture: Missing/Damaged Globe Make repairs as necessary. 4.2.1 III. Heating, Ventilation and Air Conditioning Systems: B. Cooling Equipment - Over-performing HVAC Evaporator and condenser coil data tags. Seek licensed technician to diagnose entire HVAC systems, perform leak detection tests, provide written details of tests performed and operational temperatures and pressures of both heating and cooling systems and make all repairs. Recommendation: Contact a qualified HVAC professional. 4.2.2 III. Heating, Ventilation and Air Conditioning Systems: B. Cooling Equipment - Water/Debris in Secondary Pan Remove debris from secondary pan under evaporator coil in attic. Debris may cause premature clogging of condensate line. Clean and service condensate line. Monitor and make repairs as necessary. Recommendation: Contact a qualified HVAC professional. 4.2.3 III. Heating, Ventilation and Air Conditioning Systems: B. Cooling Equipment - Clogged Condensate Lines Seek cleaning of condensate lines to keep water from backing up into system and damaging interior finish materials. HVAC technician to diagnose condensate lines and system while on property to determine if any deficiencies present and make all repairs. Recommendation: Contact a qualified HVAC professional. 4.3.1 III. Heating, Ventilation and Air Conditioning Systems: C. Duct Systems, Chases, and Vents - Return Air System Missing/Insufficient Return air registers were missing or insufficient on first floor. Return air is only present on the second floor. This may result in poor efficiency and discomfort in living spaces. Recommend a qualified HVAC contractor evaluate entire return air system and remedy. HVAC technician to diagnose condensate lines and entire HVAC system while on property to determine if any deficiencies present and make all repairs. Recommendation: Contact a qualified HVAC professional. 4.3.2 III. Heating, Ventilation and Air Conditioning Systems: C. Duct Systems, Chases, and Vents - Evaluate/Balance HVAC Zones Engage HVAC technician to evaluate zones to balance heating/cooling for a more even dispersal throughout home. Consider installation of additional zones and thermostat(s) to balance areas which are experiencing variances in temperature. A solution may be to group zones by Master Bedroom, Common Areas and additional Bedrooms to achieve a greater level of comfort and temperature control. Seek further investigation by HVAC technician and make all repairs. HVAC technician to diagnose condensate lines and entire HVAC system while on property to determine if any deficiencies present and make all repairs. Recommendation: Contact a qualified professional. 4.3.3 III. Heating, Ventilation and Air Conditioning Systems: C. Duct Systems, Chases, and Vents - Explore/Clean Ductwork Dirty substances present on plenum/ductwork/registers. This is a common occurrence in many homes, evaluation and cleaning by an HVAC technician is advised. Recommendation: Contact a qualified HVAC professional. 4.3.4 III. Heating, Ventilation and Air Conditioning Systems: C. Duct Systems, Chases, and Vents - Vent Damaged Seek further investigation and make all repairs. Recommendation: Contact a qualified professional. 5.1.1 IV. Plumbing Systems: A. Plumbing Supply, Distribution Systems, and Fixtures - Fixture Covered by Soil/Water Seek removal of water/soil so that fixtures may be operated. Unable to determine what type of fixture is installed in box or if a fixture is present. Make repairs as necessary. Recommendation: Contact a qualified professional. 5.1.2 IV. Plumbing Systems: A. Plumbing Supply, Distribution Systems, and Fixtures - Damaged/Missing Fixtures Fixtures missing components or damaged, seek further investigation and make all repairs. Recommendation: Contact a qualified professional. 5.1.3 IV. Plumbing Systems: A. Plumbing Supply, Distribution Systems, and Fixtures - Leak Detected Water leak likely present. Cabinet/trim/wall repairs may be needed as well. Seek licensed contractor to investigate all potentially wet areas and make all repairs. Recommendation: Contact a qualified professional. 5.1.4 IV. Plumbing Systems: A. Plumbing Supply, Distribution Systems, and Fixtures - Fixture - Toilet Installed Improperly Toilet(s) are installed improperly (loose). Water leaks are frequently caused by loose toilets. Seek further investigation to determine if leaks and water damage are present and make all repairs. Recommendation: Contact a qualified plumbing contractor. 5.1.5 IV. Plumbing Systems: A. Plumbing Supply, Distribution Systems, and Fixtures - Fixture - Loose in Wall Make repairs as necessary. Recommendation: Contact a qualified plumbing contractor. 5.1.6 IV. Plumbing Systems: A. Plumbing Supply, Distribution Systems, and Fixtures - Insulate Exterior Plumbing Supply Exposed water supply lines may freeze in cold weather. Make repairs as necessary. Recommendation: Contact a qualified professional. 5.2.1 IV. Plumbing Systems: B. Drains, Wastes, and Vents - Poor/Slow Drainage Poor/slow drainage was observed at time of inspection. Make repairs as necessary. Recommendation: Contact a qualified plumbing contractor. 5.2.2 IV. Plumbing Systems: B. Drains, Wastes, and Vents - Corrugated Drains Present Replace accordion type drains for smooth wall type. Make repairs as necessary. Recommendation: Contact a qualified professional. 5.2.3 IV. Plumbing Systems: B. Drains, Wastes, and Vents - Main Drain - Standing Water/Debris The drain is dirty and standing water/debris is present. The camera had a difficult time visualizing the drain due to debris. Consider installing a backwater valve, at the street to keep septage from backing up into house from street. Blockages, dirty drain walls, and water present which may render the sewer camera ineffective and unable to uncover deficiencies. Seek plumber to clean out drains, diagnose by running sewer cam both to house and to main sewer, consider hydrostatic testing, with video documentation and make all repairs. Recommendation: Contact a qualified professional. 5.3.1 IV. Plumbing Systems: C. Water Heating Equipment - Drain Pan/Line Missing Install drain pan under water heater with drain line through exterior wall. Make repairs as necessary. Recommendation: Contact a qualified plumbing contractor. 5.3.2 IV. Plumbing Systems: C. Water Heating Equipment - Gas Supply - No Drip Leg Water heater(s) are not equipped with a drip leg or sediment trap on the gas line as per modern standards. Recommend corrections be performed by a qualified plumbing contractor. Recommendation: Contact a qualified professional. 5.5.1 IV. Plumbing Systems: F. Gas Distribution Systems and Gas Appliances - Gas Lines Present - Cap All Lines Make repairs as necessary. Recommendation: Contact a qualified professional. 6.1.1 V. Appliances: A. Dishwashers - Improper Installation Installed crooked/loose under countertop. Make repairs as necessary. Recommendation: Contact a qualified professional. 6.4.1 V. Appliances: D. Ranges, Cooktops, and Ovens - Range Not Fastened Range was not fastened to the floor. Make repairs as necessary. Recommendation: Contact a qualified handyman. 6.6.1 V. Appliances: F. Mechanical Exhaust Vents and Bathroom Heaters - Mechanical Vent(s)/Extensions Missing Install proper mechanical exhaust vent(s) and/or extensions ducted through exterior wall to remove moist air from living and attic spaces. Make repairs as necessary. Recommendation: Contact a qualified professional. 6.6.2 V. Appliances: F. Mechanical Exhaust Vents and Bathroom Heaters - Repair Fan/Vent Cover(s) Make repairs as necessary. Recommendation: Contact a qualified professional. 6.7.1 V. Appliances: G. Garage Door Operators - Auto Reverse Sensor(s) Not Working The auto reverse sensor was not responding at time of inspection. Close force may need to be adjusted so door retreats when encountering an obstacle. Make repairs as necessary. Recommendation: Contact a qualified garage door contractor. 6.7.2 V. Appliances: G. Garage Door Operators - Balance Garage Door(s) Repair balance/springs on garage door(s)(should remain open at halfway mark). Make repairs as necessary Recommendation: Contact a qualified professional. 6.7.3 V. Appliances: G. Garage Door Operators - Door/Gaskets Damaged Make repairs as necessary. Recommendation: Contact a qualified professional. 6.9.1 V. Appliances: I. Other - Refrigerator Not Producing Water/Ice Make all repairs as necessary. Recommendation: Contact a qualified professional. | 75 | 5 | 0
2207 Opal Creek Dr | 78232 | 2120 |  | 1995 | https://app.spectora.com/reports/1bdb05b5-3e71-4c52-9ca4-d8fa5a69710a?access=eyJhbGciOiJIUzI1NiJ9.eyJpZCI6NzU1OTYwNCwiZXhwIjoxNzM1Nzk3NTk5fQ.Rp2zacyAHZVu8XK2JJtl5I7G5Qqk-zftIuszz8GB5yk&ignoreClientComplete=true | https://cdn.spectora.com/reports/images/1bd/b05/b5-/original/cover.jpg?1729722926 | 2.1.1 I. Structural Systems: A. Foundations - Concrete/Asphalt - Damages Present Cracks and/or settling materials present at time of inspection. Monitor and make repairs as necessary. Recommendation: Contact a qualified professional. 2.1.2 I. Structural Systems: A. Foundations - Slab Perimeter Soils - Heaving/Settling Heaving symptoms present near foundation wall. This condition is likely due to excessive moisture and soil erosion here. Monitor and make repairs as necessary. Recommendation: Contact a qualified structural engineer. 2.2.1 I. Structural Systems: B. Grading and Drainage - Grading - Improper Drainage Proper drainage away from the foundation may be needed at various areas. Drainage/slope away from the foundation at all grading areas should be maintained at a minimum 5% slope for 10 feet (6”). 2% slope needed at first 10’ from foundation of hard surfaces (Drives, walks, etc). Balanced moisture mainte0ce around all perimeter areas of a slab foundation is recommended to prevent unbalanced moisture and/ or excessive dry out that will contribute to unneeded foundation settlement, movement that may affect the entire structure. Water standing or running alongside a foundation after rains or from watering (sprinklers) can cause differential settlement of a foundation. If soil grading is such that water runs alongside a foundation during rains, the water will run under the edge of the foundation and soften or carry away soil that is supporting the foundation. Recommendation: Contact a qualified professional. 2.2.2 I. Structural Systems: B. Grading and Drainage - Grading - Soil Erosion Visible erosion was observed at various areas near and around the foundation. Recommend filling areas with dirt to prevent seepage down alongside the slab. Please monitor and make repairs as necessary. Recommendation: Contact a qualified professional. 2.3.1 I. Structural Systems: C. Roof Covering Materials - Flashings - Maintain Caulking Maintain caulking on all exposed nail heads and/or joints to prevent water entry. Caulking is not an ideal form of waterproofing for more than an occasional plumbing boot nail head and is a temporary fix. Monitor and make repairs as necessary. Recommendation: Contact a qualified professional. 2.3.2 I. Structural Systems: C. Roof Covering Materials - Roofing - Seek Repairs/Replacement Asphalt fleck missing in field and at ridges. Impact and/or wind damages present. Handyman repairs present. Request owners insurance company and/or roofer evaluate the entire roof including flashings for replacement/repairs and make all repairs. Request insurance company provide condition report in writing and check the clue report for previous claims. Recommendation: Contact a qualified professional. 2.3.3 I. Structural Systems: C. Roof Covering Materials - Roofing - Improper Clearance Roofing/wall connections should be installed with a 2in clearance to help keep wall materials from damage. Make repairs as necessary. Recommendation: Contact a qualified professional. 2.4.1 I. Structural Systems: D. Roof Structures and Attics - Insulation - Attic Ladder Baffles Missing Install baffle around attic ladder to keep insulation in attic.. Remove any damaged insulation, investigate all areas, and install additional insulation to reach R-38 value. Recommendation: Contact a qualified insulation contractor. 2.4.2 I. Structural Systems: D. Roof Structures and Attics - Insulation - Insufficient Depth/Missing Insulation depth may be inadequate in some areas of attic and/or walls. Remove any damaged insulation, investigate all areas, and install additional insulation to reach R-38 value. Recommendation: Contact a qualified insulation contractor. 2.4.3 I. Structural Systems: D. Roof Structures and Attics - Ventilation - Insufficient Dispersal of ventilation could be improved to decrease heat in attic. Add ventilation near ridge(s) and/or baffles near soffits to allow for passive flow of cool air from soffits to ridge vents. Inspector has observed ventilation roofing covers on the roof, however it doesn’t seem that the decking has been cut to accommodate ventilation of the attic. It is extremely hot in the attic- more than usual. Recommendation: Contact a qualified professional. 2.4.4 I. Structural Systems: D. Roof Structures and Attics - Ventilation - Cut Decking Improve ventilation by cutting back decking/obstruction near vent. Seek further investigation of all decking/vents and make all repairs. Recommendation: Contact a qualified professional. 2.4.5 I. Structural Systems: D. Roof Structures and Attics - Truss/Decking - Previous Repairs Previous repairs have been made to truss/decking systems. Monitor and make repairs as necessary. Recommendation: Contact a qualified professional. 2.5.1 I. Structural Systems: E. Walls (Interior and Exterior) - Interior Cracks - Minor Cracking was observed in drywall with previous repairs. Make repairs as necessary. Recommendation: Contact a qualified drywall contractor. 2.5.2 I. Structural Systems: E. Walls (Interior and Exterior) - Interior - Wallboard Damaged/Previous Repairs Make repairs as necessary. Recommendation: Contact a qualified professional. 2.5.3 I. Structural Systems: E. Walls (Interior and Exterior) - Exterior Cracks - Minor Minor cracking was observed in exterior wall(s). Monitor and make repairs as necessary. Recommendation: Recommended DIY Project 2.5.4 I. Structural Systems: E. Walls (Interior and Exterior) - Wallboard Damages/Voids Cracks and/or damage present at exterior wallboard and/or gaps present between materials. Caulking and in some cases with large gaps, flashings can be used to make repairs. Seek further investigation of all walls and make all repairs. Recommendation: Contact a qualified professional. 2.5.5 I. Structural Systems: E. Walls (Interior and Exterior) - Facia/Trim Damages Present Caulk and secure all damaged wood trim and materials. Make replacements as necessary. Recommendation: Contact a qualified professional. 2.5.6 I. Structural Systems: E. Walls (Interior and Exterior) - Parging - Damaged/Missing Parging is a skim coat type trowel on substance made typically of 30% portland cement and 70% sand. This material is used primarily to cover imperfections in the slab wall. Make repairs as necessary. Recommendation: Contact a qualified professional. 2.5.7 I. Structural Systems: E. Walls (Interior and Exterior) - Lintels - Rusted Lintels without paint rust much faster than painted lintels. Wire brush and paint all rusted lintels and/or lintels missing paint. Monitor and make repairs as necessary. Recommendation: Contact a qualified professional. 2.5.8 I. Structural Systems: E. Walls (Interior and Exterior) - Expansion Joints - Damaged Remove damaged materials or caulking present in joints and replace. Expansion joints or control joints help to direct cracking to a specific area of the wall. Make repairs as necessary. Recommendation: Contact a qualified professional. 2.5.9 I. Structural Systems: E. Walls (Interior and Exterior) - Foliage - Cutback Tree Limbs Foliage touching house and may damage materials. Make repairs as necessary. Recommendation: Contact a qualified professional. 2.6.1 I. Structural Systems: F. Ceilings and Floors - Ceiling - Minor Damage Minor damage or deterioration to the ceiling was visible at the time of the inspection. Monitor and make repairs as necessary. Recommendation: Contact a qualified drywall contractor. 2.6.2 I. Structural Systems: F. Ceilings and Floors - Flooring - Damaged The home flooring had general moderate damage visible at the time of the inspection. Did not evaluate flooring for cosmetic damages only physical damages that may effect performance. Make repairs as necessary. Recommendation: Contact a qualified professional. 2.6.3 I. Structural Systems: F. Ceilings and Floors - Flooring - Not Level Section(s) of flooring not level. Areas present where beam(s) can be felt raised or lowered under foot. Monitor and make repairs as necessary. Recommendation: Contact a qualified professional. 2.6.4 I. Structural Systems: F. Ceilings and Floors - Flooring - Decking Squeaking Decking under flooring squeaking. This is a common occurrence for this age of home. Monitor and make repairs as necessary Recommendation: Contact a qualified professional. 2.6.5 I. Structural Systems: F. Ceilings and Floors - Flooring - Tiles Cracked/Loose one or more tiles showing cracks or deflection when tapped. Make repairs as necessary. Recommendation: Contact a qualified professional. 2.6.6 I. Structural Systems: F. Ceilings and Floors - Flooring- Transition Strip Damaged/Missing Make repairs as necessary. Recommendation: Contact a qualified professional. 2.6.7 I. Structural Systems: F. Ceilings and Floors - Flooring - Grout Damaged Investigate all damages to floor grout and make necessary repairs. This is not an exhaustive list of deficiencies in grout. Monitor and make repairs as necessary. Recommendation: Contact a qualified professional. 2.7.1 I. Structural Systems: G. Doors (Interior and Exterior) - Door - Out of Square Door out of square. Seek further investigation of all doors and make all repairs. Recommendation: Contact a qualified professional. 2.7.2 I. Structural Systems: G. Doors (Interior and Exterior) - Bi-Fold Doors Out of Square Doors out of square or gaps inconsistent between doors. Make repairs as necessary. Recommendation: Contact a qualified professional. 2.7.3 I. Structural Systems: G. Doors (Interior and Exterior) - Door(s) Damaged One or more doors observed to be damaged and/or missing. Make repairs as necessary. Recommendation: Contact a qualified professional. 2.7.4 I. Structural Systems: G. Doors (Interior and Exterior) - Gaps at Door Casings Distance between door casings and door too wide. Light can be seen from next room due to crack in opening. Make repairs as necessary. Recommendation: Contact a qualified professional. 2.7.5 I. Structural Systems: G. Doors (Interior and Exterior) - Door Trim - Damaged Seek further investigation of all trim and make all repairs. Recommendation: Contact a qualified professional. 2.7.6 I. Structural Systems: G. Doors (Interior and Exterior) - Weatherstripping Insufficient Door(s) missing standard weatherstripping. This can result in significant energy loss and moisture intrusion. Recommend installation of standard weatherstripping. Here is a DIY guide on weatherstripping. Recommendation: Recommended DIY Project 2.8.1 I. Structural Systems: H. Windows - Damaged Window(s) One or more windows appears to have general damage, but are operational. Recommend a window professional seek further investigation of all windows/flashings and clean, lubricate and adjust all windows. Make all repairs as necessary. Recommendation: Contact a qualified window repair/installation contractor. 2.8.2 I. Structural Systems: H. Windows - Failed Seal(s) Observed condensation between the window panes, which indicates a failed seal. Windows dirty at time of inspection and it was difficult to ascertain which windows had seal loss and which did not. Recommend qualified window contractor evaluate all windows & replace as necessary. Seek further investigation of all windows and make all repairs. Recommendation: Contact a qualified window repair/installation contractor. 2.8.3 I. Structural Systems: H. Windows - Windows Difficult To Open/Close One or more windows were difficult to open/close and may have spring damages. Make all repairs as necessary. Recommendation: Contact a qualified professional. 2.8.4 I. Structural Systems: H. Windows - Window Spring(s) Damaged One or more windows have damaged springs/strings which make windows difficult to open. Consider window professional to evaluate all windows and make repairs as necessary. Recommendation: Contact a qualified window repair/installation contractor. 2.8.5 I. Structural Systems: H. Windows - Water Damage Near Window Casing and Sill Water damage likely from missing flashings over windows or perhaps from condensate. Sills and/or casing near bottom of windows damaged. Make repairs as necessary. Recommendation: Contact a qualified professional. 2.8.6 I. Structural Systems: H. Windows - Windows Not Latching Make repairs as necessary. Recommendation: Contact a qualified professional. 2.9.1 I. Structural Systems: I. Stairways (Interior and Exterior) - Baluster Gap Too Wide The baluster space is not up to modern safety standards. The space between balusters should not allow passage of a 4 3/8-inch sphere for child safety. The railing here may also not be high enough. Recommend a qualified handyman or original installer repair and bring up to code. Recommendation: Contact a qualified handyman. 2.9.2 I. Structural Systems: I. Stairways (Interior and Exterior) - Stair Treads Noisy Make repairs as necessary. Recommendation: Contact a qualified professional. 2.11.1 I. Structural Systems: K. Porches, Balconies, Decks, and Carports - Wood to Ground Contact Break all wood to ground contact or stain to prevent wood deterioration. Monitor and make repairs as necessary. Recommendation: Contact a qualified professional. 2.11.2 I. Structural Systems: K. Porches, Balconies, Decks, and Carports - Deck - Wood/Materials Damaged One or more decking, boards or railings were observed to be loose or damaged. Make repairs as necessary Recommendation: Contact a qualified deck contractor. 2.11.3 I. Structural Systems: K. Porches, Balconies, Decks, and Carports - Patio/Entry Door Cover Missing Seek further investigation of entire patio cover and make all repairs. Recommendation: Contact a qualified professional. 2.11.4 I. Structural Systems: K. Porches, Balconies, Decks, and Carports - Patio - Improper Clearance Patio/deck installed at level with interior flooring. Exterior surfaces should be installed well below interior level. Water may enter Home here under threshold. Monitor and make repairs as necessary. Recommendation: Contact a qualified professional. 2.11.5 I. Structural Systems: K. Porches, Balconies, Decks, and Carports - Patio - Railing Loose Loose railing. Make repairs as necessary. Recommendation: Contact a qualified professional. 2.12.1 I. Structural Systems: L. Other - Cabinets Damaged Cabinets doors, bottoms (water damage), and/or drawers/knobs are damaged. Make all repairs as necessary. Recommendation: Contact a qualified professional. 2.12.2 I. Structural Systems: L. Other - Damaged Fencing Replace or repair all damaged and sagging posts, fencing pickets, and gates. Make all repairs as necessary. Recommendation: Contact a qualified fencing contractor 2.12.3 I. Structural Systems: L. Other - Cabinet Not Secured/Installed Properly Make repairs as necessary. Recommendation: Contact a qualified professional. 2.12.4 I. Structural Systems: L. Other - Cabinets/Drawers- Difficult to Open/Close Seek further investigation of all cabinet drawers and make all repairs. Recommendation: Contact a qualified professional. 3.1.1 II. Electrical Systems: A. Service Entrance and Panels - Panel - Damaged Make repairs as necessary. Recommendation: Contact a qualified electrical contractor. 3.2.1 II. Electrical Systems: B. Branch Circuits, Connected Devices, and Fixtures - Receptacles: GFCI Not Present/Damaged Wet areas and exterior receptacles are required to have GFCI protected outlets. In some areas this protection at receptacles is damaged or missing, seek further investigation of all receptacles and make all repairs. GFCI (Ground Fault Circuit Interrupter) is an automatic device that offers personal protection against lethal electrical shock or electrocution. It is a special electrical receptacle or outlet that can stop electrical power within milliseconds as a safety precaution. Recommendation: Contact a qualified electrical contractor. 3.2.2 II. Electrical Systems: B. Branch Circuits, Connected Devices, and Fixtures - Fixture: Fan Wobbly/Damaged Make repairs as necessary. Recommendation: Contact a qualified professional. 3.2.3 II. Electrical Systems: B. Branch Circuits, Connected Devices, and Fixtures - Fixtures: Smoke / CO Detectors Missing / Damaged Modern standards require Smoke detectors in all bedrooms and combination Smoke/CO detectors in hallways adjacent to bedrooms. Further the detectors need to be interconnected electrically so that when one detector alarms, all the others alarm also. Make repairs as necessary. Recommendation: Contact a qualified professional. 3.2.4 II. Electrical Systems: B. Branch Circuits, Connected Devices, and Fixtures - Receptacles: Covers Damaged/Missing Make repairs as necessary. Recommendation: Contact a qualified electrical contractor. 3.2.5 II. Electrical Systems: B. Branch Circuits, Connected Devices, and Fixtures - Switches: Installed Improperly One or more switches are installed improperly. Make repairs as necessary. Recommendation: Contact a qualified electrical contractor. 4.1.1 III. Heating, Ventilation and Air Conditioning Systems: A. Heating Equipment - Under-performing Emergency Heating System System not producing more than 100 deg. F. With a Delta T (temperature differential) of more than 25 deg. F. Seek further investigation of entire system including emergency heat and AC/Cooling system and make all repairs. Seek written diagnosis of entire system pressures, temperatures and sufficiency by licensed technician. Recommendation: Contact a qualified heating and cooling contractor 4.2.1 III. Heating, Ventilation and Air Conditioning Systems: B. Cooling Equipment - Emergency Float Switch(es) - Not Present Seek installation emergency float switch in secondary pan. HVAC technician to diagnose condensate lines and system while on property to determine if any deficiencies present and make all repairs. Recommendation: Contact a qualified HVAC professional. 4.2.2 III. Heating, Ventilation and Air Conditioning Systems: B. Cooling Equipment - Review HVAC System Sufficiency Builder/Seller to provide documentation showing the sufficiency of HVAC systems for volume of air conditioned space. HVAC professionals can also perform Manual J calculations to determine sufficiency of both heating and cooling systems for volume of air conditioned space. Have the HVAC company recommend upgrades and make all repairs. Data tags of units provided for their use to determine unit capacities. Recommendation: Contact a qualified heating and cooling contractor 4.2.3 III. Heating, Ventilation and Air Conditioning Systems: B. Cooling Equipment - HVAC Damaged Component Make repairs as necessary. Recommendation: Contact a qualified professional. 4.2.4 III. Heating, Ventilation and Air Conditioning Systems: B. Cooling Equipment - HVAC Cabinet Damaged Make repairs as necessary. Recommendation: Contact a qualified professional. 4.3.1 III. Heating, Ventilation and Air Conditioning Systems: C. Duct Systems, Chases, and Vents - Ductwork Sagging / Not Properly Secured Ductwork was observed to be sagging and/or not properly secured or installed at various locations. Make repairs as necessary. Recommendation: Contact a qualified HVAC professional. 4.3.2 III. Heating, Ventilation and Air Conditioning Systems: C. Duct Systems, Chases, and Vents - Explore/Clean Ductwork Dirty substances present on plenum/ductwork/registers. This is a common occurrence in many homes, evaluation and cleaning by an HVAC technician is advised. Recommendation: Contact a qualified HVAC professional. 4.3.3 III. Heating, Ventilation and Air Conditioning Systems: C. Duct Systems, Chases, and Vents - Vent Damaged Seek further investigation and make all repairs. Recommendation: Contact a qualified professional. 5.1.1 IV. Plumbing Systems: A. Plumbing Supply, Distribution Systems, and Fixtures - Fixture Covered by Soil/Water Seek removal of water/soil so that fixtures may be operated. Unable to determine what type of fixture is installed in box or if a fixture is present. Make repairs as necessary. Recommendation: Contact a qualified professional. 5.1.2 IV. Plumbing Systems: A. Plumbing Supply, Distribution Systems, and Fixtures - Housings/Covers Damaged/Missing Install housing covers and make flush with wall/grade. Make repairs as necessary. Recommendation: Contact a qualified professional. 5.1.3 IV. Plumbing Systems: A. Plumbing Supply, Distribution Systems, and Fixtures - Fixture - Low Water Pressure Make repairs as necessary. Recommendation: Contact a qualified plumbing contractor. 5.1.4 IV. Plumbing Systems: A. Plumbing Supply, Distribution Systems, and Fixtures - Damaged/Missing Fixtures Fixtures missing components or damaged, seek further investigation and make all repairs. Recommendation: Contact a qualified professional. 5.1.5 IV. Plumbing Systems: A. Plumbing Supply, Distribution Systems, and Fixtures - Fixture - Loose in Wall Make repairs as necessary. Recommendation: Contact a qualified plumbing contractor. 5.2.1 IV. Plumbing Systems: B. Drains, Wastes, and Vents - Main Drain - Standing Water/Debris The drain is dirty and standing water/debris is present. The camera had a difficult time visualizing the drain due to debris. Consider installing a backwater valve, at the street to keep septage from backing up into house from street. Blockages, dirty drain walls, and water present which may render the sewer camera ineffective and unable to uncover deficiencies. Seek plumber to clean out drains, diagnose by running sewer cam both to house and to main sewer, consider hydrostatic testing, with video documentation and make all repairs. Recommendation: Contact a qualified professional. 5.3.1 IV. Plumbing Systems: C. Water Heating Equipment - Drain Pan/Line Missing Install drain pan under water heater with drain line through exterior wall. Make repairs as necessary. Recommendation: Contact a qualified plumbing contractor. 6.1.1 V. Appliances: A. Dishwashers - Improper Installation Make repairs as necessary. Recommendation: Contact a qualified professional. 6.4.1 V. Appliances: D. Ranges, Cooktops, and Ovens - Improper Installation Range not installed fully against wall. Seek further investigation and make all repairs. Recommendation: Contact a qualified professional. 6.4.2 V. Appliances: D. Ranges, Cooktops, and Ovens - Burner(s) Not Operable One or more heating elements did not heat up when turned on. Recommend qualified professional evaluate & repair. Recommendation: Contact a qualified handyman. 6.6.1 V. Appliances: F. Mechanical Exhaust Vents and Bathroom Heaters - Damaged/Noisy Exhaust Vent Repair/replace noisy damaged vent and or motor. Make repairs as necessary. Recommendation: Contact a qualified professional. 6.6.2 V. Appliances: F. Mechanical Exhaust Vents and Bathroom Heaters - Mechanical Vent(s)/Extensions Missing Install proper mechanical exhaust vent(s) and/or extensions ducted through exterior wall to remove moist air from living and attic spaces. Make repairs as necessary. Recommendation: Contact a qualified professional. 6.6.3 V. Appliances: F. Mechanical Exhaust Vents and Bathroom Heaters - Repair Fan/Vent Cover(s) Make repairs as necessary. Recommendation: Contact a qualified professional. 6.7.1 V. Appliances: G. Garage Door Operators - Door/Gaskets Damaged Make repairs as necessary. Recommendation: Contact a qualified professional. 6.8.1 V. Appliances: H. Dryer Exhaust Systems - Clean Dryer Exhaust System Recommend cleaning dryer vent ductwork on a regular basis. The exterior termination dampers or louvers should be checked occasionally for proper open & close functioning. Warning please be advised excessive lint buildup could be a fire hazard! Recommendation: Contact a qualified professional. 7.1.1 VI. Optional Systems: A. Landscape Irrigation (Sprinkler) Systems - Zones Decommissioned Seek professional to commission system and test all zones. Recommendation: Contact a qualified professional. 7.1.2 VI. Optional Systems: A. Landscape Irrigation (Sprinkler) Systems - Sprayer Heads Need Adjustment Direct sprayer heads away from wood and other materials that may be damaged by exposure to water. Seek further investigation and make all repairs. Recommendation: Contact a qualified professional. | 79 | 3 | 0
12615 Dewberry Crk | 78254 | 2942 |  | 2023 | https://app.spectora.com/reports/f27651bb-a372-4be6-873e-a0d96fe9f1ed?access=eyJhbGciOiJIUzI1NiJ9.eyJpZCI6NzU1OTg1NywiZXhwIjoxNzM1Nzk3NTk5fQ.ff_KkU6blkFhxIsPw45hS2-WW_WeZDy2NP3fzoctgVc&ignoreClientComplete=true | https://cdn.spectora.com/reports/images/f27/651/bb-/original/cover.jpg?1729965901 | 2.1.1 I. Structural Systems: A. Foundations - Retention Wall(s) - Damaged Retention walls have sustained damages and previous repairs may have been conducted at the time of inspection. Make all repairs as necessary. Recommendation: Contact a qualified professional. 2.2.1 I. Structural Systems: B. Grading and Drainage - Grading - Standing Water Standing water or depression in soil observed, which could indicate poor drainage and/or grading. Recommend monitor and/or have landscaper correct. Here is a resource on dealing with standing water in your yard. Recommendation: Contact a qualified landscaping contractor 2.3.1 I. Structural Systems: C. Roof Covering Materials - Flashings - Maintain Caulking Maintain caulking on all exposed nail heads and/or joints to prevent water entry. Caulking is not an ideal form of waterproofing for more than an occasional plumbing boot nail head and is a temporary fix. Monitor and make repairs as necessary. Recommendation: Contact a qualified professional. 2.4.1 I. Structural Systems: D. Roof Structures and Attics - Insulation - Insufficient Depth/Missing Insulation depth may be inadequate in some areas of attic and/or walls. Remove any damaged insulation, investigate all areas, and install additional insulation to reach R-38 value. Recommendation: Contact a qualified insulation contractor. 2.4.2 I. Structural Systems: D. Roof Structures and Attics - Decking - Damaged/Previous Repairs Present Monitor and make repairs as necessary. Recommendation: Contact a qualified professional. 2.5.1 I. Structural Systems: E. Walls (Interior and Exterior) - Interior - Wallboard Damaged/Previous Repairs Make repairs as necessary. Recommendation: Contact a qualified professional. 2.5.2 I. Structural Systems: E. Walls (Interior and Exterior) - Wallboard Wavy - Interior Wavy wallboard present in one or more areas likely due to slightly post flush installed studs and/or out of square sill plates. Make repairs as necessary. Recommendation: Contact a qualified professional. 2.5.3 I. Structural Systems: E. Walls (Interior and Exterior) - Exterior Mortar Cracking Cracking at mortar joints present. Mortar has very little sheer strength and cracks relatively easily when stress is introduced. Large mortar joints are also more susceptible to cracking. Recommend using sanded silicone grout after removing all loose materials. Monitor and make repairs as necessary. Recommendation: Recommended DIY Project 2.5.4 I. Structural Systems: E. Walls (Interior and Exterior) - Caulking Sealant Improvements Needed NOTE: The areas between the exterior cladding / veneer and ALL wall penetrations need to be properly sealed such as utility connections, downspouts, hose bibs, lighting fixtures, receptacles, etc with an exterior grade elastomeric sealant. Monitor and make repairs as necessary. Recommendation: Contact a handyman or DIY project 2.5.5 I. Structural Systems: E. Walls (Interior and Exterior) - Wallboard Damages/Voids Cracks and/or damage present at exterior wallboard and/or gaps present between materials. Caulking and in some cases with large gaps, flashings can be used to make repairs. Seek further investigation of all walls and make all repairs. Recommendation: Contact a qualified professional. 2.5.6 I. Structural Systems: E. Walls (Interior and Exterior) - Wallboard Wavy - Exterior Wavy wallboard present likely due to slightly post flush installed studs and/or out of square sill plates. Make repairs as necessary. Recommendation: Contact a qualified professional. 2.5.7 I. Structural Systems: E. Walls (Interior and Exterior) - Exposed Nails Seek further investigation and make necessary repairs. Recommendation: Contact a qualified professional. 2.5.8 I. Structural Systems: E. Walls (Interior and Exterior) - Exterior - Wallboard Damage/Previous repairs Seek further investigation and make repairs as necessary. Recommendation: Contact a qualified professional. 2.6.1 I. Structural Systems: F. Ceilings and Floors - Ceiling - Previous Repairs Drywall/paneling at ceiling and walls damaged and previous repairs may be present. Make repairs as necessary. Recommendation: Contact a qualified professional. 2.7.1 I. Structural Systems: G. Doors (Interior and Exterior) - Door - Out of Square Door out of square. Seek further investigation of all doors and make all repairs. Recommendation: Contact a qualified professional. 2.7.2 I. Structural Systems: G. Doors (Interior and Exterior) - Door Not Flush With Trim Door(s) warped and not flush when closed. Make repairs as necessary. Recommendation: Contact a qualified professional. 2.7.3 I. Structural Systems: G. Doors (Interior and Exterior) - Door Hardware - Hinges Loose Loose hinges can cause door to stick or eventually fall out of place. Recommend handyman tighten hinges. Here is a DIY article on fixing loose hinges. Recommendation: Recommended DIY Project 2.7.4 I. Structural Systems: G. Doors (Interior and Exterior) - Door Hardware - Exterior Hinges Installed Door hinges situated on exterior and can present a security issue. Door hinges should be installed indoors to eliminate ability for door removal from outside. Also, exterior threshold improperly present at interior. Seek further investigation of all door hinges and make all repairs. Recommendation: Contact a qualified professional. 2.11.1 I. Structural Systems: K. Porches, Balconies, Decks, and Carports - Damaged Ceiling Make repairs as necessary. Recommendation: Contact a qualified professional. 4.2.1 III. Heating, Ventilation and Air Conditioning Systems: B. Cooling Equipment - Review HVAC System Sufficiency Builder/Seller to provide documentation showing the sufficiency of HVAC systems for volume of air conditioned space. HVAC professionals can also perform Manual J calculations to determine sufficiency of both heating and cooling systems for volume of air conditioned space. Have the HVAC company recommend upgrades and make all repairs. Data tags of units provided for their use to determine unit capacities. Recommendation: Contact a qualified heating and cooling contractor 4.2.2 III. Heating, Ventilation and Air Conditioning Systems: B. Cooling Equipment - Water/Debris in Secondary Pan Remove debris from secondary pan under evaporator coil in attic. Debris may cause premature clogging of condensate line. Clean and service condensate line. Monitor and make repairs as necessary. Recommendation: Contact a qualified HVAC professional. 5.1.1 IV. Plumbing Systems: A. Plumbing Supply, Distribution Systems, and Fixtures - Fixture Covered by Soil/Water Seek removal of water/soil so that fixtures may be operated. Unable to determine what type of fixture is installed in box or if a fixture is present. Make repairs as necessary. Recommendation: Contact a qualified professional. 5.1.2 IV. Plumbing Systems: A. Plumbing Supply, Distribution Systems, and Fixtures - Housings/Covers Damaged/Missing Install housing covers and make flush with wall/grade. Make repairs as necessary. Recommendation: Contact a qualified professional. 5.2.1 IV. Plumbing Systems: B. Drains, Wastes, and Vents - Air Admittance Valve Present Builder/remodeler installed AAV for use under kitchen sinks in residential non/modular construction fail over time and require mainte0ce. Make repairs as necessary. Recommendation: Contact a qualified plumbing contractor. 5.3.1 IV. Plumbing Systems: C. Water Heating Equipment - Vent Cap - Missing / Damaged Missing vent cap. Seek further investigation and make necessary repairs. Recommendation: Contact a qualified professional. 5.5.1 IV. Plumbing Systems: F. Gas Distribution Systems and Gas Appliances - Rusted Gas Supply Please be advised all gas piping should be painted in order to prevent rust and corrosion. High quality rust oleum paint is usually the best for metal, steel or galvanized piping. Make repairs as necessary. Recommendation: Contact a qualified professional. 6.7.1 V. Appliances: G. Garage Door Operators - Disable Mechanical Locking Mechanism(s) Mechanical mechanisms should be disabled when door opener installed. Seek further investigation and make all repairs. Recommendation: Contact a qualified professional. 7.1.1 VI. Optional Systems: G. Other - Infrared Thermography Inspection Conducted An inspection of the dwelling was conducted using infrared thermography. Infrared thermography is the science of detecting infrared energy emitted from an object, converting it to apparent temperature, and displaying the result as an infrared image. This tool is used to help detect damages that are overlooked by the unaided eye. Photos of dwelling in the infrared spectrum have been included. Recommendation: Contact a qualified professional. 7.1.2 VI. Optional Systems: G. Other - Water Testing Results The total dissolved solids (TDS) meter was used to gather the number of particulates in the water shown below. This number represents how many particulate (concentration) are in the water. Under 100 PPM is best for drinking. However, untreated water in the Greater San Antonio Area is typically in the high 200’s. If your water is hard and a softener system is present, it’s likely not calibrated properly. See diagram below to determine if the water at the property is considered hard. Recommendation: Contact a qualified professional. | 26 | 2 | 1
1496 Brewerton | 78253 | 2973 |  | 2024 | https://app.spectora.com/reports/7dd8bed3-661a-4396-9615-aef60b963155?access=eyJhbGciOiJIUzI1NiJ9.eyJpZCI6NzU2MTM1MiwiZXhwIjoxNzM1Nzk3NTk5fQ.3UtfYko3youE-HalVrQyVehQ8GCE1VAi8xKxdzGHDRw&ignoreClientComplete=true | https://cdn.spectora.com/reports/images/7dd/8be/d3-/original/cover.jpg?1729700287 | 2.1.1 I. Structural Systems: A. Foundations - Corner Pop / Wedge Cracks Corner popping found at one or more areas. This normally tends to be a non- structural issue when it does occur unless or until either the concrete of the foundation corner starts to deteriorate extensively, or the bottom of the corner brick or stone is exposed excessively or if there is cracking in the above masonry and / or mortar joints above the brick lug of the foundation. It cannot be determined at this point to what extent the wedge crack will progress to, or what affect it will have on other areas around it. Recommendation: Contact a qualified professional. 2.1.2 I. Structural Systems: A. Foundations - Concrete/Asphalt - Damages Present Cracks and/or settling materials present at time of inspection. Monitor and make repairs as necessary. Recommendation: Contact a qualified professional. 2.1.3 I. Structural Systems: A. Foundations - Sidewalk/Driveway Expansion Joints Replace organic materials (wood) in sidewalk/driveway expansion joints with proper elements resistant materials. Make repairs as necessary. Recommendation: Contact a qualified professional. 2.2.1 I. Structural Systems: B. Grading and Drainage - Gutter - Diverters/Splash blocks Install diverters and or splash blocks at all walkways, and downspout extensions to direct water away from low spots and foundation walls. One or more downspouts is directed to discharge against the foundation. Needs correction to prevent foundation issues due to excessive water exposure and moisture damage. Recommend adding splash blocks/extensions. Recommendation: Contact a qualified professional. 2.2.2 I. Structural Systems: B. Grading and Drainage - Gutter - Repairs Needed Make repairs as necessary. Recommendation: Contact a qualified professional. 2.3.1 I. Structural Systems: C. Roof Covering Materials - Flashings - Maintain Caulking Maintain caulking on all exposed nail heads and/or joints to prevent water entry. Caulking is not an ideal form of waterproofing for more than an occasional plumbing boot nail head and is a temporary fix. Monitor and make repairs as necessary. Recommendation: Contact a qualified professional. 2.3.2 I. Structural Systems: C. Roof Covering Materials - Roofing - Damaged Coverings Roof coverings exhibited general damage that is common for this age of home. Symptoms present that may indicate repairs, impact damages and/or asphalt fleck loss and damaged shingles. Professional roofer to inspect all areas for damage, remove all debris and make repairs as necessary. Recommendation: Contact a qualified roofing professional. 2.3.3 I. Structural Systems: C. Roof Covering Materials - Roofing - Improper Clearance Roofing/wall connections should be installed with a 2in clearance to help keep wall materials from damage. Make repairs as necessary. Recommendation: Contact a qualified professional. 2.4.1 I. Structural Systems: D. Roof Structures and Attics - Rodents - Accesses Present Voids present in dwelling that allow for easy access into attic for rodents. Close up all attic accesses and include all connections at soffit/roofing to prevent rodent entry. Recommendation: Contact a qualified professional. 2.4.2 I. Structural Systems: D. Roof Structures and Attics - Decking - Sagging Areas of roof present that are sagging or raised. This is a common occurrence at most homes. At times a builder may provide a letter certifying that the roof decking is within form and level. A sample document has been provided below. Monitor and make repairs to all effected areas as necessary. Recommendation: Contact a qualified roofing professional. 2.5.1 I. Structural Systems: E. Walls (Interior and Exterior) - Interior - Wallboard Damaged/Previous Repairs Make repairs as necessary. Recommendation: Contact a qualified professional. 2.5.2 I. Structural Systems: E. Walls (Interior and Exterior) - Exterior Mortar Cracking Cracking at mortar joints present. Mortar has very little sheer strength and cracks relatively easily when stress is introduced. Large mortar joints are also more susceptible to cracking. Recommend using sanded silicone grout after removing all loose materials. Monitor and make repairs as necessary. Recommendation: Recommended DIY Project 2.5.3 I. Structural Systems: E. Walls (Interior and Exterior) - Wallboard Damages/Voids Cracks and/or damage present at exterior wallboard and/or gaps present between materials. Caulking and in some cases with large gaps, flashings can be used to make repairs. Seek further investigation of all walls and make all repairs. Recommendation: Contact a qualified professional. 2.5.4 I. Structural Systems: E. Walls (Interior and Exterior) - Wallboard Wavy - Exterior Wavy wallboard present likely due to slightly post flush installed studs and/or out of square sill plates. Make repairs as necessary. Recommendation: Contact a qualified professional. 2.6.1 I. Structural Systems: F. Ceilings and Floors - Flooring - Damaged The home flooring had general moderate damage visible at the time of the inspection. Did not evaluate flooring for cosmetic damages only physical damages that may effect performance. Make repairs as necessary. Recommendation: Contact a qualified professional. 2.6.2 I. Structural Systems: F. Ceilings and Floors - Flooring - Not Level Section(s) of flooring not level. Areas present where beam(s) can be felt raised or lowered under foot. Monitor and make repairs as necessary. Recommendation: Contact a qualified professional. 2.6.3 I. Structural Systems: F. Ceilings and Floors - Flooring - Decking Squeaking Decking under flooring squeaking. This is a common occurrence for this age of home. Monitor and make repairs as necessary Recommendation: Contact a qualified professional. 2.7.1 I. Structural Systems: G. Doors (Interior and Exterior) - Door - Out of Square Door out of square. Seek further investigation of all doors and make all repairs. Recommendation: Contact a qualified professional. 2.7.2 I. Structural Systems: G. Doors (Interior and Exterior) - Bi-Fold Doors Out of Square Doors out of square or gaps inconsistent between doors. Make repairs as necessary. Recommendation: Contact a qualified professional. 2.7.3 I. Structural Systems: G. Doors (Interior and Exterior) - Door(s) Damaged One or more doors observed to be damaged and/or missing. Make repairs as necessary. Recommendation: Contact a qualified professional. 2.7.4 I. Structural Systems: G. Doors (Interior and Exterior) - Gaps at Door Casings Distance between door casings and door too wide. Light can be seen from next room due to crack in opening. Make repairs as necessary. Recommendation: Contact a qualified professional. 2.7.5 I. Structural Systems: G. Doors (Interior and Exterior) - Door Hardware - Damaged/Missing Make repairs as necessary. Recommendation: Contact a qualified professional. 2.7.6 I. Structural Systems: G. Doors (Interior and Exterior) - Threshold and/or Sweep Damaged/Not Present Make repairs as necessary. Recommendation: Contact a qualified professional. 2.8.1 I. Structural Systems: H. Windows - Damaged Window(s) One or more windows appears to have general damage, but are operational. Recommend a window professional seek further investigation of all windows/flashings and clean, lubricate and adjust all windows. Make all repairs as necessary. Recommendation: Contact a qualified window repair/installation contractor. 2.8.2 I. Structural Systems: H. Windows - Windows Difficult To Open/Close One or more windows were difficult to open/close and may have spring damages. Make all repairs as necessary. Recommendation: Contact a qualified professional. 2.8.3 I. Structural Systems: H. Windows - Window Casing Loose/Noisy Windows rattle in casing when opening/closing. Seek further investigation of all windows and make repairs as necessary. Recommendation: Contact a qualified professional. 2.9.1 I. Structural Systems: I. Stairways (Interior and Exterior) - Handrail Missing/Damaged Handrail must be gripable and extend to bottom tread. Make repairs as necessary. Recommendation: Contact a qualified handyman. 2.9.2 I. Structural Systems: I. Stairways (Interior and Exterior) - Loose Rail/Balusters Handrail/balusters were loose. Make repairs as necessary. Recommendation: Contact a qualified handyman. 2.9.3 I. Structural Systems: I. Stairways (Interior and Exterior) - Attic Ladder Damaged Monitor and make repairs as necessary. Recommendation: Contact a qualified professional. 2.12.1 I. Structural Systems: L. Other - Cabinets Damaged Cabinets doors, bottoms (water damage), and/or drawers/knobs are damaged. Make all repairs as necessary. Recommendation: Contact a qualified professional. 2.12.2 I. Structural Systems: L. Other - Damaged Fencing Replace or repair all damaged and sagging posts, fencing pickets, and gates. Make all repairs as necessary. Recommendation: Contact a qualified fencing contractor 3.2.1 II. Electrical Systems: B. Branch Circuits, Connected Devices, and Fixtures - Receptacles: Covers Damaged/Missing Make repairs as necessary. Recommendation: Contact a qualified electrical contractor. 3.2.2 II. Electrical Systems: B. Branch Circuits, Connected Devices, and Fixtures - Wiring: Install Dedicated Circuit Install dedicated circuit for appliance/lighting that is not on same GFCI circuit as receptacles. Make repairs as necessary. Recommendation: Contact a qualified electrical contractor. 4.2.1 III. Heating, Ventilation and Air Conditioning Systems: B. Cooling Equipment - Over-performing HVAC Evaporator and condenser coil data tags. Seek licensed technician to diagnose entire HVAC systems, perform leak detection tests, provide written details of tests performed and operational temperatures and pressures of both heating and cooling systems and make all repairs. Recommendation: Contact a qualified HVAC professional. 4.2.2 III. Heating, Ventilation and Air Conditioning Systems: B. Cooling Equipment - Review HVAC System Sufficiency Builder/Seller to provide documentation showing the sufficiency of HVAC systems for volume of air conditioned space. HVAC professionals can also perform Manual J calculations to determine sufficiency of both heating and cooling systems for volume of air conditioned space. Have the HVAC company recommend upgrades and make all repairs. Data tags of units provided for their use to determine unit capacities. Recommendation: Contact a qualified heating and cooling contractor 4.2.3 III. Heating, Ventilation and Air Conditioning Systems: B. Cooling Equipment - Water/Debris in Secondary Pan Remove debris from secondary pan under evaporator coil in attic. Debris may cause premature clogging of condensate line. Clean and service condensate line. Monitor and make repairs as necessary. Recommendation: Contact a qualified HVAC professional. 4.3.1 III. Heating, Ventilation and Air Conditioning Systems: C. Duct Systems, Chases, and Vents - Vent Damaged Seek further investigation and make all repairs. Recommendation: Contact a qualified professional. 5.1.1 IV. Plumbing Systems: A. Plumbing Supply, Distribution Systems, and Fixtures - Supply Pressure Too Low Water supply pressure under 65 PSI, seek licensed plumber to investigate plumbing system and make pressure adjustments (80 max). Recommendation: Contact a qualified plumbing contractor. 5.1.2 IV. Plumbing Systems: A. Plumbing Supply, Distribution Systems, and Fixtures - Fixture Covered by Soil/Water Seek removal of water/soil so that fixtures may be operated. Unable to determine what type of fixture is installed in box or if a fixture is present. Make repairs as necessary. Recommendation: Contact a qualified professional. 5.1.3 IV. Plumbing Systems: A. Plumbing Supply, Distribution Systems, and Fixtures - Housings/Covers Damaged/Missing Install housing covers and make flush with wall/grade. Make repairs as necessary. Recommendation: Contact a qualified professional. 5.1.4 IV. Plumbing Systems: A. Plumbing Supply, Distribution Systems, and Fixtures - Fixture - Low Water Pressure Make repairs as necessary. Recommendation: Contact a qualified plumbing contractor. 5.1.5 IV. Plumbing Systems: A. Plumbing Supply, Distribution Systems, and Fixtures - Damaged/Missing Fixtures Fixtures missing components or damaged, seek further investigation and make all repairs. Recommendation: Contact a qualified professional. 5.1.6 IV. Plumbing Systems: A. Plumbing Supply, Distribution Systems, and Fixtures - Fixture: Hot Water Not Present No hot water present at fixture(s). Seek further investigation of all fixtures and make all repairs. Recommendation: Contact a qualified plumbing contractor. 5.2.1 IV. Plumbing Systems: B. Drains, Wastes, and Vents - Install/Repair Clean Out Riser/Cap Install or locate main drain clean out riser. The clean out riser allows an inspector to evaluate the drain for roots and other damages with a sewer camera. Presently, the drain line riser and cleanout cap is not visible on the surface of the ground. Seek plumber to locate or install clean out riser, and perform sewer camera inspection to identify damages and make all repairs. Provide video and photo evidence of inspection. Recommendation: Contact a qualified professional. 5.2.2 IV. Plumbing Systems: B. Drains, Wastes, and Vents - Main Drain - Standing Water/Debris The drain is dirty and standing water/debris is present. The camera had a difficult time visualizing the drain due to debris. Consider installing a backwater valve, at the street to keep septage from backing up into house from street. Blockages, dirty drain walls, and water present which may render the sewer camera ineffective and unable to uncover deficiencies. Seek plumber to clean out drains, diagnose by running sewer cam both to house and to main sewer, consider hydrostatic testing, with video documentation and make all repairs. Recommendation: Contact a qualified professional. 7.1.1 VI. Optional Systems: A. Landscape Irrigation (Sprinkler) Systems - Adjust Sprinkler/Improve Head Placement Sprinkler head spraying side of house, concrete flatwork, and/or fencing, improve placement. Make repairs as necessary. Recommendation: Contact a qualified professional. | 44 | 2 | 0
1230 Yellow Warbler Run | 78253 | 1500 |  | 2023 | https://app.spectora.com/reports/b6fd97f7-532a-4c58-83d4-cc620521865e?access=eyJhbGciOiJIUzI1NiJ9.eyJpZCI6NzU2NzA4NSwiZXhwIjoxNzM1Nzk3NTk5fQ.7GNC7FBc0go-KvdQbTohCJcXoe5TgsRD0sq08wDIvxE&ignoreClientComplete=true | https://cdn.spectora.com/reports/images/b6f/d97/f7-/original/cover.jpg?1729956821 | 2.3.1 I. Structural Systems: C. Roof Covering Materials - Flashings - Maintain Caulking Maintain caulking on all exposed nail heads and/or joints to prevent water entry. Caulking is not an ideal form of waterproofing for more than an occasional plumbing boot nail head and is a temporary fix. Monitor and make repairs as necessary. Recommendation: Contact a qualified professional. 2.3.2 I. Structural Systems: C. Roof Covering Materials - Roofing - Damaged Coverings Roof coverings exhibited general damage that is common for this age of home. Symptoms present that may indicate repairs, impact damages and/or asphalt fleck loss and damaged shingles. Professional roofer to inspect all areas for damage, remove all debris and make repairs as necessary. Recommendation: Contact a qualified roofing professional. 2.3.3 I. Structural Systems: C. Roof Covering Materials - Solar Panels Present Solar panels provide locations for potential leaks in roofing. Seek further investigation to determine if leaks are present and monitor areas for water leaks that may develop over time that are not present during inspection. Seek further investigation of all areas with solar panels in attic and on roofing and make all repairs. Recommendation: Contact a qualified professional. 2.4.1 I. Structural Systems: D. Roof Structures and Attics - Rodents - Accesses Present Voids present in dwelling that allow for easy access into attic for rodents. Close up all attic accesses and include all connections at soffit/roofing to prevent rodent entry. Recommendation: Contact a qualified professional. 2.4.2 I. Structural Systems: D. Roof Structures and Attics - Decking - Sagging Areas of roof present that are sagging or raised. This is a common occurrence at most homes. At times a builder may provide a letter certifying that the roof decking is within form and level. A sample document has been provided below. Monitor and make repairs to all effected areas as necessary. Recommendation: Contact a qualified roofing professional. 2.4.3 I. Structural Systems: D. Roof Structures and Attics - Decking - Damaged/Previous Repairs Present Monitor and make repairs as necessary. Recommendation: Contact a qualified professional. 2.5.1 I. Structural Systems: E. Walls (Interior and Exterior) - Wallboard Wavy - Interior Wavy wallboard present in one or more areas likely due to slightly post flush installed studs and/or out of square sill plates. Make repairs as necessary. Recommendation: Contact a qualified professional. 2.5.2 I. Structural Systems: E. Walls (Interior and Exterior) - Exterior Mortar Cracking Cracking at mortar joints present. Mortar has very little sheer strength and cracks relatively easily when stress is introduced. Large mortar joints are also more susceptible to cracking. Recommend using sanded silicone grout after removing all loose materials. Monitor and make repairs as necessary. Recommendation: Recommended DIY Project 2.5.3 I. Structural Systems: E. Walls (Interior and Exterior) - Wallboard Damages/Voids Cracks and/or damage present at exterior wallboard and/or gaps present between materials. Caulking and in some cases with large gaps, flashings can be used to make repairs. Seek further investigation of all walls and make all repairs. Recommendation: Contact a qualified professional. 2.5.4 I. Structural Systems: E. Walls (Interior and Exterior) - Facia/Trim Damages Present Caulk and secure all damaged wood trim and materials. Make replacements as necessary. Recommendation: Contact a qualified professional. 2.5.5 I. Structural Systems: E. Walls (Interior and Exterior) - Parging - Damaged/Missing Parging is a skim coat type trowel on substance made typically of 30% portland cement and 70% sand. This material is used primarily to cover imperfections in the slab wall. Make repairs as necessary. Recommendation: Contact a qualified professional. 2.5.6 I. Structural Systems: E. Walls (Interior and Exterior) - Wallboard Wavy - Exterior Wavy wallboard present likely due to slightly post flush installed studs and/or out of square sill plates. Make repairs as necessary. Recommendation: Contact a qualified professional. 2.7.1 I. Structural Systems: G. Doors (Interior and Exterior) - Door Not Flush With Trim Door(s) warped and not flush when closed. Make repairs as necessary. Recommendation: Contact a qualified professional. 2.7.2 I. Structural Systems: G. Doors (Interior and Exterior) - Weatherstripping Insufficient Door(s) missing standard weatherstripping. This can result in significant energy loss and moisture intrusion. Recommend installation of standard weatherstripping. Here is a DIY guide on weatherstripping. Recommendation: Recommended DIY Project 2.11.1 I. Structural Systems: K. Porches, Balconies, Decks, and Carports - Wood to Ground Contact Break all wood to ground contact or stain to prevent wood deterioration. Monitor and make repairs as necessary. Recommendation: Contact a qualified professional. 4.2.1 III. Heating, Ventilation and Air Conditioning Systems: B. Cooling Equipment - Review HVAC System Sufficiency Builder/Seller to provide documentation showing the sufficiency of HVAC systems for volume of air conditioned space. HVAC professionals can also perform Manual J calculations to determine sufficiency of both heating and cooling systems for volume of air conditioned space. Have the HVAC company recommend upgrades and make all repairs. Data tags of units provided for their use to determine unit capacities. Recommendation: Contact a qualified heating and cooling contractor 4.2.2 III. Heating, Ventilation and Air Conditioning Systems: B. Cooling Equipment - Water/Debris in Secondary Pan Remove debris from secondary pan under evaporator coil in attic. Debris may cause premature clogging of condensate line. Clean and service condensate line. Monitor and make repairs as necessary. Recommendation: Contact a qualified HVAC professional. 5.1.1 IV. Plumbing Systems: A. Plumbing Supply, Distribution Systems, and Fixtures - Supply Pressure Too Low Water supply pressure under 65 PSI, seek licensed plumber to investigate plumbing system and make pressure adjustments (80 max). Recommendation: Contact a qualified plumbing contractor. 5.1.2 IV. Plumbing Systems: A. Plumbing Supply, Distribution Systems, and Fixtures - Fixture Covered by Soil/Water Seek removal of water/soil so that fixtures may be operated. Unable to determine what type of fixture is installed in box or if a fixture is present. Make repairs as necessary. Recommendation: Contact a qualified professional. 5.2.1 IV. Plumbing Systems: B. Drains, Wastes, and Vents - Air Admittance Valve Present Builder/remodeler installed AAV for use under kitchen sinks in residential non/modular construction fail over time and require mainte0ce. Make repairs as necessary. Recommendation: Contact a qualified plumbing contractor. 5.2.2 IV. Plumbing Systems: B. Drains, Wastes, and Vents - SEWER CAMERA INSPECTION: Recommendation: Contact a qualified professional. 5.2.3 IV. Plumbing Systems: B. Drains, Wastes, and Vents - Main Drain - Standing Water/Debris The drain is dirty and standing water/debris is present. The camera had a difficult time visualizing the drain due to debris. Consider installing a backwater valve, at the street to keep septage from backing up into house from street. Blockages, dirty drain walls, and water present which may render the sewer camera ineffective and unable to uncover deficiencies. Seek plumber to clean out drains, diagnose by running sewer cam both to house and to main sewer, consider hydrostatic testing, with video documentation and make all repairs. Recommendation: Contact a qualified professional. 5.5.1 IV. Plumbing Systems: F. Gas Distribution Systems and Gas Appliances - Rusted Gas Supply Please be advised all gas piping should be painted in order to prevent rust and corrosion. High quality rust oleum paint is usually the best for metal, steel or galvanized piping. Make repairs as necessary. Recommendation: Contact a qualified professional. 7.1.1 VI. Optional Systems: A. Landscape Irrigation (Sprinkler) Systems - Adjust Sprinkler/Improve Head Placement Sprinkler head spraying side of house, concrete flatwork, and/or fencing, improve placement. Make repairs as necessary. Recommendation: Contact a qualified professional. 7.2.1 VI. Optional Systems: G. Other - Infrared Thermography Inspection Conducted An inspection of the dwelling was conducted using infrared thermography. Infrared thermography is the science of detecting infrared energy emitted from an object, converting it to apparent temperature, and displaying the result as an infrared image. This tool is used to help detect damages that are overlooked by the unaided eye. Photos of dwelling in the infrared spectrum have been included. Recommendation: Contact a qualified professional. 7.2.2 VI. Optional Systems: G. Other - Water Testing Results The total dissolved solids (TDS) meter was used to gather the number of particulates in the water shown below. This number represents how many particulate (concentration) are in the water. Under 100 PPM is best for drinking. However, untreated water in the Greater San Antonio Area is typically in the high 200’s. If your water is hard and a softener system is present, it’s likely not calibrated properly. See diagram below to determine if the water at the property is considered hard. Recommendation: Contact a qualified professional. | 23 | 3 | 0
3806 Ridgeline Dr | 78228 | 1993 |  | 1960 | https://app.spectora.com/reports/3ff9d784-dbd5-4fba-8153-2bceb405be52?access=eyJhbGciOiJIUzI1NiJ9.eyJpZCI6NzU3NjMyMCwiZXhwIjoxNzM1Nzk3NTk5fQ.yeiDX5PeneWjtXFp1XlnviwHEj6lbUWZhn-zlxRkPgY&ignoreClientComplete=true | https://cdn.spectora.com/reports/images/3ff/9d7/84-/original/cover.jpg?1730047941 | 2.2.1 I. Structural Systems: B. Grading and Drainage - Grading - Improper Clearance Distance from the finished grade to walls, materials and/or weep holes are insufficient. When the grade is too close to materials water damage and infestations are likely to take place. Seek minimum 6in clearance from soil to weep holes and/or wall materials. Monitor and make repairs as necessary. Recommendation: Contact a qualified professional. 2.2.2 I. Structural Systems: B. Grading and Drainage - Grading - Soil Erosion Visible erosion was observed at various areas near and around the foundation. Recommend filling areas with dirt to prevent seepage down alongside the slab. Please monitor and make repairs as necessary. Recommendation: Contact a qualified professional. 2.2.3 I. Structural Systems: B. Grading and Drainage - Gutter - Diverters/Splash blocks Install diverters and or splash blocks at all walkways, and downspout extensions to direct water away from low spots and foundation walls. One or more downspouts is directed to discharge against the foundation. Needs correction to prevent foundation issues due to excessive water exposure and moisture damage. Recommend adding splash blocks/extensions. Recommendation: Contact a qualified professional. 2.2.4 I. Structural Systems: B. Grading and Drainage - Gutter - Repairs Needed Make repairs as necessary. Recommendation: Contact a qualified professional. 2.3.1 I. Structural Systems: C. Roof Covering Materials - Flashings - Maintain Caulking Maintain caulking on all exposed nail heads and/or joints to prevent water entry. Caulking is not an ideal form of waterproofing for more than an occasional plumbing boot nail head and is a temporary fix. Monitor and make repairs as necessary. Recommendation: Contact a qualified professional. 2.3.2 I. Structural Systems: C. Roof Covering Materials - Kick Out Flashing - Missing Kick out diverter flashing missing/not installed at one or more locations. Recommendation: Contact a qualified professional. 2.4.1 I. Structural Systems: D. Roof Structures and Attics - Rodents - Accesses Present Voids present in dwelling that allow for easy access into attic for rodents. Close up all attic accesses and include all connections at soffit/roofing to prevent rodent entry. Recommendation: Contact a qualified professional. 2.4.2 I. Structural Systems: D. Roof Structures and Attics - Decking - Sagging (Pre-Owned Home) Areas of roof present that are showing signs of sagging or raised decking. This is a common occurrence at most homes. Monitor and make repairs as necessary. Recommendation: Contact a qualified roofing professional. 2.4.3 I. Structural Systems: D. Roof Structures and Attics - Insulation - Insufficient Depth/Missing Insulation depth may be inadequate in some areas of attic and/or walls. Remove any damaged insulation, investigate all areas, and install additional insulation to reach R-38 value. Recommendation: Contact a qualified insulation contractor. 2.5.1 I. Structural Systems: E. Walls (Interior and Exterior) - Interior Cracks - Minor Cracking was observed in drywall with previous repairs. Make repairs as necessary. Recommendation: Contact a qualified drywall contractor. 2.5.2 I. Structural Systems: E. Walls (Interior and Exterior) - Interior - Wallboard Damaged/Previous Repairs Make repairs as necessary. Recommendation: Contact a qualified professional. 2.5.3 I. Structural Systems: E. Walls (Interior and Exterior) - Exterior Mortar Cracking Cracking at mortar joints present. Mortar has very little sheer strength and cracks relatively easily when stress is introduced. Large mortar joints are also more susceptible to cracking. Recommend using sanded silicone grout after removing all loose materials. Monitor and make repairs as necessary. Recommendation: Recommended DIY Project 2.5.4 I. Structural Systems: E. Walls (Interior and Exterior) - Caulking Sealant Improvements Needed NOTE: The areas between the exterior cladding / veneer and ALL wall penetrations need to be properly sealed such as utility connections, downspouts, hose bibs, lighting fixtures, receptacles, etc with an exterior grade elastomeric sealant. Monitor and make repairs as necessary. Recommendation: Contact a handyman or DIY project 2.5.5 I. Structural Systems: E. Walls (Interior and Exterior) - Wallboard Damages/Voids Cracks and/or damage present at exterior wallboard and/or gaps present between materials. Caulking and in some cases with large gaps, flashings can be used to make repairs. Seek further investigation of all walls and make all repairs. Recommendation: Contact a qualified professional. 2.5.6 I. Structural Systems: E. Walls (Interior and Exterior) - Facia/Trim Damages Present Caulk and secure all damaged wood trim and materials. Make replacements as necessary. Recommendation: Contact a qualified professional. 2.5.7 I. Structural Systems: E. Walls (Interior and Exterior) - Parging - Damaged/Missing Parging is a skim coat type trowel on substance made typically of 30% portland cement and 70% sand. This material is used primarily to cover imperfections in the slab wall. Make repairs as necessary. Recommendation: Contact a qualified professional. 2.5.8 I. Structural Systems: E. Walls (Interior and Exterior) - Lintels - Rusted Lintels without paint rust much faster than painted lintels. Wire brush and paint all rusted lintels and/or lintels missing paint. Monitor and make repairs as necessary. Recommendation: Contact a qualified professional. 2.5.9 I. Structural Systems: E. Walls (Interior and Exterior) - Exposed Nails Seek further investigation and make necessary repairs. Recommendation: Contact a qualified professional. 2.5.10 I. Structural Systems: E. Walls (Interior and Exterior) - Exterior - Wallboard Damage/Previous repairs Seek further investigation and make repairs as necessary. Recommendation: Contact a qualified professional. 2.6.1 I. Structural Systems: F. Ceilings and Floors - Ceiling - Minor Damage Minor damage or deterioration to the ceiling was visible at the time of the inspection. Monitor and make repairs as necessary. Recommendation: Contact a qualified drywall contractor. 2.6.2 I. Structural Systems: F. Ceilings and Floors - Ceiling - Previous Repairs Drywall/paneling at ceiling and walls damaged and previous repairs may be present. Make repairs as necessary. Recommendation: Contact a qualified professional. 2.6.3 I. Structural Systems: F. Ceilings and Floors - Ceiling - Evidence of Water Damage/Repairs Ceiling showed signs of previous water damage. Monitor and make repairs as necessary. Recommendation: Contact a qualified structural engineer. 2.6.4 I. Structural Systems: F. Ceilings and Floors - Flooring - Not Level Section(s) of flooring not level. Areas present where beam(s) can be felt raised or lowered under foot. Monitor and make repairs as necessary. Recommendation: Contact a qualified professional. 2.6.5 I. Structural Systems: F. Ceilings and Floors - Flooring - Noisy Flooring exhibiting pops and creaks when trafficked and not level in some areas. Likely due to flooring installation method. Monitor and make repairs as necessary. Recommendation: Contact a qualified professional. 2.6.6 I. Structural Systems: F. Ceilings and Floors - Flooring- Transition Strip Damaged/Missing Make repairs as necessary. Recommendation: Contact a qualified professional. 2.6.7 I. Structural Systems: F. Ceilings and Floors - Flooring - Grout Damaged Investigate all damages to floor grout and make necessary repairs. This is not an exhaustive list of deficiencies in grout. Monitor and make repairs as necessary. Recommendation: Contact a qualified professional. 2.7.1 I. Structural Systems: G. Doors (Interior and Exterior) - Door - Out of Square Door out of square. Seek further investigation of all doors and make all repairs. Recommendation: Contact a qualified professional. 2.7.2 I. Structural Systems: G. Doors (Interior and Exterior) - Gaps at Door Casings Distance between door casings and door too wide. Light can be seen from next room due to crack in opening. Make repairs as necessary. Recommendation: Contact a qualified professional. 2.7.3 I. Structural Systems: G. Doors (Interior and Exterior) - Door Hardware - Not Latching Door doesn't latch properly. Make repairs as necessary. Recommendation: Contact a qualified handyman. 2.7.4 I. Structural Systems: G. Doors (Interior and Exterior) - Door Hardware - Damaged/Missing Make repairs as necessary. Recommendation: Contact a qualified professional. 2.7.5 I. Structural Systems: G. Doors (Interior and Exterior) - Door Trim - Damaged Seek further investigation of all trim and make all repairs. Recommendation: Contact a qualified professional. 2.8.1 I. Structural Systems: H. Windows - Seals Damaged Window(s) showing signs of seal damage. Review all windows and make repairs as necessary. Recommendation: Contact a qualified window repair/installation contractor. 2.8.2 I. Structural Systems: H. Windows - Window - Screens Damaged/Missing Make repairs as necessary. Recommendation: Contact a qualified window repair/installation contractor. 2.8.3 I. Structural Systems: H. Windows - Windows Not Latching Make repairs as necessary. Recommendation: Contact a qualified professional. 2.8.4 I. Structural Systems: H. Windows - Trim - Damaged Trim damaged around window(s). Seek further investigation and make necessary repairs. Recommendation: Contact a qualified professional. 2.8.5 I. Structural Systems: H. Windows - Window - Screen(s) Missing Seek further investigation and make necessary repairs. Recommendation: Contact a qualified professional. 2.8.6 I. Structural Systems: H. Windows - Dirty Casings / Sills Window sills had construction debris / materials in them at time of inspection. May be due to improper drainage or blocked drainage holes. Recommend cleaning as to prevent clogging or weep holes due to a wet weather situation. Recommendation: Contact a qualified professional. 2.9.1 I. Structural Systems: I. Stairways (Interior and Exterior) - Stair Treads Noisy Make repairs as necessary. Recommendation: Contact a qualified professional. 2.10.1 I. Structural Systems: J. Fireplaces and Chimneys - Install Cricket Install cricket on uphill side of chimney to direct water around chimney and to help prevent leaks. Review area and flashings for leaks and make all repairs as necessary. Recommendation: Contact a qualified professional. 2.10.2 I. Structural Systems: J. Fireplaces and Chimneys - Lintel Rusted Witebrush and paint lintel. Make repairs as necessary. Recommendation: Contact a qualified professional. 2.10.3 I. Structural Systems: J. Fireplaces and Chimneys - Hearth Extension - Missing/Insufficient Fireplace hearth should extend a minimum of 20 inches from the front and 12 inches to both sides of fireplace. Make repairs as necessary. Recommendation: Contact a qualified professional. 3.1.1 II. Electrical Systems: A. Service Entrance and Panels - Panel - Damaged Make repairs as necessary. Recommendation: Contact a qualified electrical contractor. 3.1.2 II. Electrical Systems: A. Service Entrance and Panels - Panel - Missing Labels The electrical panels were NOT completely and/or properly labeled. All breakers should be specifically identified as to sections of the house, lighting, mechanical's, receptacles... etc. Recommend a qualified electrician test and properly label all switches. Recommendation: Contact a qualified electrical contractor. 3.1.3 II. Electrical Systems: A. Service Entrance and Panels - Wiring - Circuit Deficiencies Seek review of main panel wiring practices and make all repairs. Seek further investigation of all wiring and make all repairs. Recommendation: Contact a qualified professional. 3.2.1 II. Electrical Systems: B. Branch Circuits, Connected Devices, and Fixtures - Receptacles: GFCI Not Present/Damaged Wet areas and exterior receptacles are required to have GFCI protected outlets. In some areas this protection at receptacles is damaged or missing, seek further investigation of all receptacles and make all repairs. GFCI (Ground Fault Circuit Interrupter) is an automatic device that offers personal protection against lethal electrical shock or electrocution. It is a special electrical receptacle or outlet that can stop electrical power within milliseconds as a safety precaution. Recommendation: Contact a qualified electrical contractor. 3.2.2 II. Electrical Systems: B. Branch Circuits, Connected Devices, and Fixtures - Receptacles: No Exterior GFCI Protection Exterior receptacles not energized, receptacle damaged. Some exterior receptacles not GFCI protected. Make repairs as necessary. Recommendation: Contact a qualified electrical contractor. 3.2.3 II. Electrical Systems: B. Branch Circuits, Connected Devices, and Fixtures - Receptacles: Covers Damaged/Missing Make repairs as necessary. Recommendation: Contact a qualified electrical contractor. 3.2.4 II. Electrical Systems: B. Branch Circuits, Connected Devices, and Fixtures - Receptacles: Missing Near Vanities Receptacle required within 2ft of vanity. Make repairs as necessary. Recommendation: Contact a qualified electrical contractor. 3.2.5 II. Electrical Systems: B. Branch Circuits, Connected Devices, and Fixtures - Fixtures: Light(s) Inoperable One or more lighting fixtures were inoperable. This may be due to a bad bulb or some other unknown condition. This condition should be further evaluated and corrected as necessary. Recommendation: Contact a qualified electrical contractor. 3.2.6 II. Electrical Systems: B. Branch Circuits, Connected Devices, and Fixtures - Fixtures: Loose/ Not Flush Fixture was observed to be loose / not flush with drywall. Make repairs as necessary. Recommendation: Contact a qualified professional. 3.2.7 II. Electrical Systems: B. Branch Circuits, Connected Devices, and Fixtures - Wiring: Exposed Ends/Splices All wire connections & charged wires with exposed ends and splices should be covered in junction boxes for safety. Make repairs as necessary. Recommendation: Contact a qualified electrical contractor. 3.2.8 II. Electrical Systems: B. Branch Circuits, Connected Devices, and Fixtures - Open Grounds Open grounds observed at one or more interior receptacles. This creates a potential safety hazard, and should be further evaluated. Recommendation: Contact a qualified professional. 4.1.1 III. Heating, Ventilation and Air Conditioning Systems: A. Heating Equipment - Under-performing System System not producing more than 100 deg. F. With a Delta T (temperature differential) of more than 20 deg. F. Seek further investigation of entire system including emergency heat and AC/Cooling system and make all repairs. Seek written diagnosis of entire system pressures, temperatures and sufficiency by licensed technician. Recommendation: Contact a qualified heating and cooling contractor 4.1.2 III. Heating, Ventilation and Air Conditioning Systems: A. Heating Equipment - Insuficient Makeup/Combustion Air Vents required in HVAC closets to provide proper air for combustion. Most manufacturers require a vent 1 from floor and 1 from ceiling, terminating in attic ok. Seek further investigation and make all repairs. Recommendation: Contact a qualified professional. 4.2.1 III. Heating, Ventilation and Air Conditioning Systems: B. Cooling Equipment - Review HVAC System Sufficiency Builder/Seller to provide documentation showing the sufficiency of HVAC systems for volume of air conditioned space. HVAC professionals can also perform Manual J calculations to determine sufficiency of both heating and cooling systems for volume of air conditioned space. Have the HVAC company recommend upgrades and make all repairs. Data tags of units provided for their use to determine unit capacities. Recommendation: Contact a qualified heating and cooling contractor 4.2.2 III. Heating, Ventilation and Air Conditioning Systems: B. Cooling Equipment - HVAC Damaged Component Make repairs as necessary. Recommendation: Contact a qualified professional. 4.2.3 III. Heating, Ventilation and Air Conditioning Systems: B. Cooling Equipment - Install/Repair Secondary Pan Secondary drain pan missing or damaged under air handler. Secondary pan allows a second level of protection to catch condensation if main pan over flows. Recommend installing secondary pan equipped with an emergency float switch by qualified technician. Recommendation: Contact a qualified professional. 4.3.1 III. Heating, Ventilation and Air Conditioning Systems: C. Duct Systems, Chases, and Vents - Ductwork Damaged Air supply/return ductwork was damaged. Make repairs as necessary. Recommendation: Contact a qualified HVAC professional. 4.3.2 III. Heating, Ventilation and Air Conditioning Systems: C. Duct Systems, Chases, and Vents - Old Ductwork Present - Sheet Metal Sheet metal ductwork covered with insulation present. The efficiency of this ductwork is limited. Monitor and make repairs as necessary. Recommendation: Contact a qualified HVAC professional. 4.3.3 III. Heating, Ventilation and Air Conditioning Systems: C. Duct Systems, Chases, and Vents - Ductwork Sagging / Not Properly Secured Ductwork was observed to be sagging and/or not properly secured or installed at various locations. Make repairs as necessary. Recommendation: Contact a qualified HVAC professional. 5.1.1 IV. Plumbing Systems: A. Plumbing Supply, Distribution Systems, and Fixtures - Supply Pressure Too Low Water supply pressure under 65 PSI, seek licensed plumber to investigate plumbing system and make pressure adjustments (80 max). Recommendation: Contact a qualified plumbing contractor. 5.1.2 IV. Plumbing Systems: A. Plumbing Supply, Distribution Systems, and Fixtures - Fixture Covered by Soil/Water Seek removal of water/soil so that fixtures may be operated. Unable to determine what type of fixture is installed in box or if a fixture is present. Make repairs as necessary. Recommendation: Contact a qualified professional. 5.1.3 IV. Plumbing Systems: A. Plumbing Supply, Distribution Systems, and Fixtures - Anti-siphon Missing / Not Present Anti-siphon devices are now required at all exterior hose bibs as per modern standards. Recommendation: Contact a handyman or DIY project 5.1.4 IV. Plumbing Systems: A. Plumbing Supply, Distribution Systems, and Fixtures - Damaged/Missing Fixtures Fixtures missing components or damaged, seek further investigation and make all repairs. Recommendation: Contact a qualified professional. 5.1.5 IV. Plumbing Systems: A. Plumbing Supply, Distribution Systems, and Fixtures - Fixture - Damaged Diverter Tub diverter damaged, spraying at both tub and shower. Seek further investigation of all plumbing fixtures and make all repairs. Recommendation: Contact a qualified plumbing contractor. 5.1.6 IV. Plumbing Systems: A. Plumbing Supply, Distribution Systems, and Fixtures - Fixture - Toilet Not Draining Seek further investigation and make all repairs. Recommendation: Contact a qualified professional. 5.1.7 IV. Plumbing Systems: A. Plumbing Supply, Distribution Systems, and Fixtures - Fixture - Loose in Wall Make repairs as necessary. Recommendation: Contact a qualified plumbing contractor. 5.2.1 IV. Plumbing Systems: B. Drains, Wastes, and Vents - Poor/Slow Drainage Poor/slow drainage was observed at time of inspection. Make repairs as necessary. Recommendation: Contact a qualified plumbing contractor. 5.2.2 IV. Plumbing Systems: B. Drains, Wastes, and Vents - Main Drain - Standing Water/Debris The drain is dirty and standing water/debris is present. The camera had a difficult time visualizing the drain due to debris. Consider installing a backwater valve, at the street to keep septage from backing up into house from street. Blockages, dirty drain walls, and water present which may render the sewer camera ineffective and unable to uncover deficiencies. Seek plumber to clean out drains, diagnose by running sewer cam both to house and to main sewer, consider hydrostatic testing, with video documentation and make all repairs. Recommendation: Contact a qualified professional. 5.3.1 IV. Plumbing Systems: C. Water Heating Equipment - Drain Pan/Line Missing Install drain pan under water heater with drain line through exterior wall. Make repairs as necessary. Recommendation: Contact a qualified plumbing contractor. 5.3.2 IV. Plumbing Systems: C. Water Heating Equipment - Expansion Tank Missing Water heater(s) are not equipped with an expansion tank as per modern standards. Seek further investigation and make all repairs. Recommendation: Contact a qualified professional. 5.3.3 IV. Plumbing Systems: C. Water Heating Equipment - Deficient Temperature Pressure Relief Valve TPR valve drain line missing. These are required to terminate to the exterior as per current requirements. Make repairs as necessary. Recommendation: Contact a qualified professional. 6.2.1 V. Appliances: B. Food Waste Disposers - Excessive Noise Garbage disposal was excessively noisy. Recommend cleaning and make repairs as necessary. Recommendation: Contact a qualified handyman. 6.3.1 V. Appliances: C. Range Hood and Exhaust Systems - Exhaust System Missing No exhaust system present to prevent moisture and grease in kitchen area. Recommend qualified contractor install range hood or exhaust system. Here is a resource on choosing a range hood. Recommendation: Contact a qualified professional. 6.4.1 V. Appliances: D. Ranges, Cooktops, and Ovens - Range Not Fastened Range was not fastened to the floor. Make repairs as necessary. Recommendation: Contact a qualified handyman. 6.7.1 V. Appliances: G. Garage Door Operators - Auto Reverse Sensor(s) Not Working The auto reverse sensor was not responding at time of inspection. Close force may need to be adjusted so door retreats when encountering an obstacle. Make repairs as necessary. Recommendation: Contact a qualified garage door contractor. 6.7.2 V. Appliances: G. Garage Door Operators - Door/Gaskets Damaged Make repairs as necessary. Recommendation: Contact a qualified professional. 6.7.3 V. Appliances: G. Garage Door Operators - Photovoltaic Sensors Defficient Photovoltaics sensors installed too far above concrete at garage doors, make repairs as necessary (max height 6in). Recommendation: Contact a qualified professional. 6.7.4 V. Appliances: G. Garage Door Operators - Disable Mechanical Locking Mechanism(s) Mechanical mechanisms should be disabled when door opener installed. Seek further investigation and make all repairs. Recommendation: Contact a qualified professional. 6.7.5 V. Appliances: G. Garage Door Operators - Garage Door Opener(s) Not Working Unable to test system. Seek further investigation and make all repairs. Recommendation: Contact a qualified professional. 6.7.6 V. Appliances: G. Garage Door Operators - Opener Damaged Seek further investigation and make all repairs. Recommendation: Contact a qualified professional. 7.1.1 VI. Optional Systems: B. Swimming Pools, Spas, Hot Tubs, and Equipment - Filter - Low Pressure Looks as if water is not being drawn well from the skimmers and the pump shows a lower pressure than recommended on gauge. Have pool professional review these conditions, diagnose all pool systems, and make all repairs as necessary. Recommendation: Contact a qualified professional. 7.1.2 VI. Optional Systems: B. Swimming Pools, Spas, Hot Tubs, and Equipment - Skimmer(s) Clogged Clean all skimmers and consider blowing out all lines. Seek further investigation and make all repairs. Recommendation: Contact a qualified professional. 7.1.3 VI. Optional Systems: B. Swimming Pools, Spas, Hot Tubs, and Equipment - Filter Housing Leaking Seek further investigation of all pool components and make all repairs. Recommendation: Contact a qualified professional. 7.1.4 VI. Optional Systems: B. Swimming Pools, Spas, Hot Tubs, and Equipment - Damaged Coping Monitor and make repairs as necessary. Recommendation: Contact a qualified professional. 7.1.5 VI. Optional Systems: B. Swimming Pools, Spas, Hot Tubs, and Equipment - Damaged Concrete Make repairs as necessary. Recommendation: Contact a qualified professional. 7.1.6 VI. Optional Systems: B. Swimming Pools, Spas, Hot Tubs, and Equipment - Damaged Tile Work Make repairs as necessary. Recommendation: Contact a qualified professional. 7.2.1 VI. Optional Systems: G. Other - Infrared Thermography Inspection Conducted An inspection of the dwelling was conducted using infrared thermography. Infrared thermography is the science of detecting infrared energy emitted from an object, converting it to apparent temperature, and displaying the result as an infrared image. This tool is used to help detect damages that are overlooked by the unaided eye. Photos of dwelling in the infrared spectrum have been included. Recommendation: Contact a qualified professional. 7.2.2 VI. Optional Systems: G. Other - Water Testing Results The total dissolved solids (TDS) meter was used to gather the number of particulates in the water shown below. This number represents how many particulate (concentration) are in the water. Under 100 PPM is best for drinking. However, untreated water in the Greater San Antonio Area is typically in the high 200’s. If your water is hard and a softener system is present, it’s likely not calibrated properly. See diagram below to determine if the water at the property is considered hard. Recommendation: Contact a qualified professional. | 78 | 10 | 1
7351 Cherry Brk Dr | 78238 | 1087 |  | 1974 | https://app.spectora.com/reports/0372f98a-df3a-4956-93e7-564283af9cf2?access=eyJhbGciOiJIUzI1NiJ9.eyJpZCI6NzU3OTIyNywiZXhwIjoxNzM1Nzk3NTk5fQ.WsR2sijNKzKVj5V9WRYWHxoEvjnWfnHQejUBfXDY6H8&ignoreClientComplete=true | https://cdn.spectora.com/reports/images/037/2f9/8a-/original/cover.jpg?1730059673 | 2.2.1 I. Structural Systems: B. Grading and Drainage - Gutter - Diverters/Splash blocks Install diverters and or splash blocks at all walkways, and downspout extensions to direct water away from low spots and foundation walls. One or more downspouts is directed to discharge against the foundation. Needs correction to prevent foundation issues due to excessive water exposure and moisture damage. Recommend adding splash blocks/extensions. Recommendation: Contact a qualified professional. 2.2.2 I. Structural Systems: B. Grading and Drainage - Gutter - Standing Water/Debris Improve drainage or slope of gutters and/or clean debris from all gutters. Make repairs as necessary. Recommendation: Contact a qualified professional. 2.2.3 I. Structural Systems: B. Grading and Drainage - Gutter - Repairs Needed Make repairs as necessary. Recommendation: Contact a qualified professional. 2.3.1 I. Structural Systems: C. Roof Covering Materials - Flashings - Maintain Caulking Maintain caulking on all exposed nail heads and/or joints to prevent water entry. Caulking is not an ideal form of waterproofing for more than an occasional plumbing boot nail head and is a temporary fix. Monitor and make repairs as necessary. Recommendation: Contact a qualified professional. 2.4.1 I. Structural Systems: D. Roof Structures and Attics - Rodents - Accesses Present Voids present in dwelling that allow for easy access into attic for rodents. Close up all attic accesses and include all connections at soffit/roofing to prevent rodent entry. Recommendation: Contact a qualified professional. 2.4.2 I. Structural Systems: D. Roof Structures and Attics - Insulation - Insufficient Depth/Missing Insulation depth may be inadequate in some areas of attic and/or walls. Remove any damaged insulation, investigate all areas, and install additional insulation to reach R-38 value. Recommendation: Contact a qualified insulation contractor. 2.4.3 I. Structural Systems: D. Roof Structures and Attics - Truss - Install Joist Hangars Install joist hangars in all appropriate places. Seek further investigation of all truss and make repairs. Recommendation: Contact a qualified professional. 2.5.1 I. Structural Systems: E. Walls (Interior and Exterior) - Interior - Wallboard Damaged/Previous Repairs Make repairs as necessary. Recommendation: Contact a qualified professional. 2.5.2 I. Structural Systems: E. Walls (Interior and Exterior) - Grout - Damaged Grout cracking and/or damaged, likely due to improper materials or setting time. Cracks in wall near wet areas (showers, tubs) can provide a way for water to enter wall cavity. Monitor and make repairs as necessary. Recommendation: Contact a qualified professional. 2.5.3 I. Structural Systems: E. Walls (Interior and Exterior) - Wallboard Wavy - Interior Wavy wallboard present in one or more areas likely due to slightly post flush installed studs and/or out of square sill plates. Make repairs as necessary. Recommendation: Contact a qualified professional. 2.5.4 I. Structural Systems: E. Walls (Interior and Exterior) - Caulking Sealant Improvements Needed NOTE: The areas between the exterior cladding / veneer and ALL wall penetrations need to be properly sealed such as utility connections, downspouts, hose bibs, lighting fixtures, receptacles, etc with an exterior grade elastomeric sealant. Monitor and make repairs as necessary. Recommendation: Contact a handyman or DIY project 2.5.5 I. Structural Systems: E. Walls (Interior and Exterior) - Wallboard Damages/Voids Cracks and/or damage present at exterior wallboard and/or gaps present between materials. Caulking and in some cases with large gaps, flashings can be used to make repairs. Seek further investigation of all walls and make all repairs. Recommendation: Contact a qualified professional. 2.5.6 I. Structural Systems: E. Walls (Interior and Exterior) - Facia/Trim Damages Present Caulk and secure all damaged wood trim and materials. Make replacements as necessary. Recommendation: Contact a qualified professional. 2.7.1 I. Structural Systems: G. Doors (Interior and Exterior) - Door - Out of Square Door out of square. Seek further investigation of all doors and make all repairs. Recommendation: Contact a qualified professional. 2.7.2 I. Structural Systems: G. Doors (Interior and Exterior) - Door(s) Damaged One or more doors observed to be damaged and/or missing. Make repairs as necessary. Recommendation: Contact a qualified professional. 2.7.3 I. Structural Systems: G. Doors (Interior and Exterior) - Door Not Flush With Trim Door(s) warped and not flush when closed. Make repairs as necessary. Recommendation: Contact a qualified professional. 2.7.4 I. Structural Systems: G. Doors (Interior and Exterior) - Gaps at Door Casings Distance between door casings and door too wide. Light can be seen from next room due to crack in opening. Make repairs as necessary. Recommendation: Contact a qualified professional. 2.7.5 I. Structural Systems: G. Doors (Interior and Exterior) - Door Hardware - Not Latching Door doesn't latch properly. Make repairs as necessary. Recommendation: Contact a qualified handyman. 2.8.1 I. Structural Systems: H. Windows - Flashings Missing/Damaged Flashings missing/damaged immediately over the top of windows. Monitor and make repairs as necessary. Recommendation: Contact a qualified window repair/installation contractor. 2.8.2 I. Structural Systems: H. Windows - Seals Damaged Window(s) showing signs of seal damage. Review all windows and make repairs as necessary. Recommendation: Contact a qualified window repair/installation contractor. 2.8.3 I. Structural Systems: H. Windows - Windows Difficult To Open/Close One or more windows were difficult to open/close and may have spring damages. Make all repairs as necessary. Recommendation: Contact a qualified professional. 2.8.4 I. Structural Systems: H. Windows - Window - Screens Damaged/Missing Make repairs as necessary. Recommendation: Contact a qualified window repair/installation contractor. 2.9.1 I. Structural Systems: I. Stairways (Interior and Exterior) - Attic Ladder Damaged Monitor and make repairs as necessary. Recommendation: Contact a qualified professional. 3.1.1 II. Electrical Systems: A. Service Entrance and Panels - Breaker - Loose / Disconnected Sub Panel in living room had a breaker which was loose and disconnected from bus bar. Seek further investigation and make necessary repairs. Recommendation: Contact a qualified professional. 3.2.1 II. Electrical Systems: B. Branch Circuits, Connected Devices, and Fixtures - Receptacles: GFCI Not Present/Damaged Wet areas and exterior receptacles are required to have GFCI protected outlets. In some areas this protection at receptacles is damaged or missing, seek further investigation of all receptacles and make all repairs. GFCI (Ground Fault Circuit Interrupter) is an automatic device that offers personal protection against lethal electrical shock or electrocution. It is a special electrical receptacle or outlet that can stop electrical power within milliseconds as a safety precaution. Recommendation: Contact a qualified electrical contractor. 3.2.2 II. Electrical Systems: B. Branch Circuits, Connected Devices, and Fixtures - Receptacles: No Exterior GFCI Protection Exterior receptacles not energized, receptacle damaged. Some exterior receptacles not GFCI protected. Make repairs as necessary. Recommendation: Contact a qualified electrical contractor. 3.2.3 II. Electrical Systems: B. Branch Circuits, Connected Devices, and Fixtures - Fixture: Fan Wobbly/Damaged Make repairs as necessary. Recommendation: Contact a qualified professional. 3.2.4 II. Electrical Systems: B. Branch Circuits, Connected Devices, and Fixtures - Receptacles: Covers Damaged/Missing Make repairs as necessary. Recommendation: Contact a qualified electrical contractor. 3.2.5 II. Electrical Systems: B. Branch Circuits, Connected Devices, and Fixtures - Receptacles: Loose Receptacle(s) loose in wall, seek further investigation of all receptacles and make all repairs. Recommendation: Contact a qualified electrical contractor. 3.2.6 II. Electrical Systems: B. Branch Circuits, Connected Devices, and Fixtures - Receptacles: Not Powered/Missing Make all repairs as necessary. Recommendation: Contact a qualified electrical contractor. 3.2.7 II. Electrical Systems: B. Branch Circuits, Connected Devices, and Fixtures - Switches: Purpose Not Determined What does this switch operate? One or more switches did not operate. Seek further investigation and make all repairs. Recommendation: Contact a qualified electrical contractor. 3.2.8 II. Electrical Systems: B. Branch Circuits, Connected Devices, and Fixtures - Switches: Installed Improperly One or more switches are installed improperly. Make repairs as necessary. Recommendation: Contact a qualified electrical contractor. 3.2.9 II. Electrical Systems: B. Branch Circuits, Connected Devices, and Fixtures - Fixtures: Loose/ Not Flush Fixture was observed to be loose / not flush with drywall. Make repairs as necessary. Recommendation: Contact a qualified professional. 4.2.1 III. Heating, Ventilation and Air Conditioning Systems: B. Cooling Equipment - Over-performing HVAC Evaporator and condenser coil data tags. Seek licensed technician to diagnose entire HVAC systems, perform leak detection tests, provide written details of tests performed and operational temperatures and pressures of both heating and cooling systems and make all repairs. Recommendation: Contact a qualified HVAC professional. 5.1.1 IV. Plumbing Systems: A. Plumbing Supply, Distribution Systems, and Fixtures - Supply Pressure Too High Water supply pressure over 80 PSI, seek licensed plumber to investigate plumbing system and make pressure reduction. If a pressure reducing valve is needed and appliances are gas, bladder tanks and/or blowoff valves may be needed at water heater(s). Seek further investigation and make all repairs. Recommendation: Contact a qualified plumbing contractor. 5.1.2 IV. Plumbing Systems: A. Plumbing Supply, Distribution Systems, and Fixtures - Fixture Covered by Soil/Water Seek removal of water/soil so that fixtures may be operated. Unable to determine what type of fixture is installed in box or if a fixture is present. Make repairs as necessary. Recommendation: Contact a qualified professional. 5.1.3 IV. Plumbing Systems: A. Plumbing Supply, Distribution Systems, and Fixtures - Anti-siphon Missing / Not Present Anti-siphon devices are now required at all exterior hose bibs as per modern standards. Recommendation: Contact a handyman or DIY project 5.1.4 IV. Plumbing Systems: A. Plumbing Supply, Distribution Systems, and Fixtures - Leak Detected Water leak likely present. Cabinet/trim/wall repairs may be needed as well. Seek licensed contractor to investigate all potentially wet areas and make all repairs. Recommendation: Contact a qualified professional. 5.2.1 IV. Plumbing Systems: B. Drains, Wastes, and Vents - Leak Present Seek further investigation and make all repairs. Recommendation: Contact a qualified professional. 5.2.2 IV. Plumbing Systems: B. Drains, Wastes, and Vents - Main Drain - Standing Water/Debris The drain is dirty and standing water/debris is present. The camera had a difficult time visualizing the drain due to debris. Consider installing a backwater valve, at the street to keep septage from backing up into house from street. Blockages, dirty drain walls, and water present which may render the sewer camera ineffective and unable to uncover deficiencies. Seek plumber to clean out drains, diagnose by running sewer cam both to house and to main sewer, consider hydrostatic testing, with video documentation and make all repairs. Recommendation: Contact a qualified professional. 5.3.1 IV. Plumbing Systems: C. Water Heating Equipment - Drain Pan/Line Missing Install drain pan under water heater with drain line through exterior wall. Make repairs as necessary. Recommendation: Contact a qualified plumbing contractor. 5.3.2 IV. Plumbing Systems: C. Water Heating Equipment - Expansion Tank Missing Water heater(s) are not equipped with an expansion tank as per modern standards. Seek further investigation and make all repairs. Recommendation: Contact a qualified professional. 5.3.3 IV. Plumbing Systems: C. Water Heating Equipment - Damaged Vent Flue Seek further investigation and make all repairs. Recommendation: Contact a qualified professional. 5.3.4 IV. Plumbing Systems: C. Water Heating Equipment - Insuficient Clearance At Flue Improve to 1” clearance from flammable materials. Make repairs as necessary. Recommendation: Contact a qualified professional. 6.4.1 V. Appliances: D. Ranges, Cooktops, and Ovens - Range Not Fastened Range was not fastened to the floor. Make repairs as necessary. Recommendation: Contact a qualified handyman. 6.4.2 V. Appliances: D. Ranges, Cooktops, and Ovens - Worn/Damaged Cooktop Make repairs as necessary. Recommendation: Contact a qualified professional. 6.6.1 V. Appliances: F. Mechanical Exhaust Vents and Bathroom Heaters - Mechanical Vent(s)/Extensions Missing Install proper mechanical exhaust vent(s) and/or extensions ducted through exterior wall to remove moist air from living and attic spaces. Make repairs as necessary. Recommendation: Contact a qualified professional. | 37 | 10 | 0
8926 Burnt Path | 78023 | 3041 |  | 2004 | https://app.spectora.com/reports/68dee7ec-5100-4a29-91dc-430282678851?access=eyJhbGciOiJIUzI1NiJ9.eyJpZCI6NzU5MjY0MSwiZXhwIjoxNzM1Nzk3NTk5fQ.IYldlrTHgKZacovQ0u19XFSofn-4vHSNobqnwt0Vz8A&ignoreClientComplete=true | https://cdn.spectora.com/reports/images/68d/ee7/ec-/original/cover.jpg?1730325167 | 2.1.1 I. Structural Systems: A. Foundations - Foundation Crack Present Cracking was noted at the foundation. This crack extends through the slab and continues across the garage. Significant settlement present. Consider further evaluation of foundation, along with drain line under house. Make all repairs as necessary. Recommendation: Contact a qualified structural engineer. 2.1.2 I. Structural Systems: A. Foundations - Concrete/Asphalt - Damages Present Cracks and/or settling materials present at time of inspection. Monitor and make repairs as necessary. Recommendation: Contact a qualified professional. 2.1.3 I. Structural Systems: A. Foundations - Slab Perimeter Soils - Heaving/Settling Heaving symptoms present near foundation wall. This condition is likely due to excessive moisture and soil erosion here. Monitor and make repairs as necessary. Recommendation: Contact a qualified structural engineer. 2.1.4 I. Structural Systems: A. Foundations - Slab - Previous Repairs Previous repairs may have been made to foundation at this location due to the disturbed soil at perimeter walls. It is highly recommended that homebuyers obtain hydrostatic test of main drain line and/or pass/fail documentation before proceeding with purchase and make repairs to the drain line under house as necessary. Monitor foundation repairs and make all repairs as necessary. Recommendation: Contact a qualified professional. 2.2.1 I. Structural Systems: B. Grading and Drainage - Grading - Improper Drainage Proper drainage away from the foundation may be needed at various areas. Drainage/slope away from the foundation at all grading areas should be maintained at a minimum 5% slope for 10 feet (6”). 2% slope needed at first 10’ from foundation of hard surfaces (Drives, walks, etc). Balanced moisture mainte0ce around all perimeter areas of a slab foundation is recommended to prevent unbalanced moisture and/ or excessive dry out that will contribute to unneeded foundation settlement, movement that may affect the entire structure. Water standing or running alongside a foundation after rains or from watering (sprinklers) can cause differential settlement of a foundation. If soil grading is such that water runs alongside a foundation during rains, the water will run under the edge of the foundation and soften or carry away soil that is supporting the foundation. Recommendation: Contact a qualified professional. 2.3.1 I. Structural Systems: C. Roof Covering Materials - Flashings - Maintain Caulking Maintain caulking on all exposed nail heads and/or joints to prevent water entry. Caulking is not an ideal form of waterproofing for more than an occasional plumbing boot nail head and is a temporary fix. Monitor and make repairs as necessary. Recommendation: Contact a qualified professional. 2.3.2 I. Structural Systems: C. Roof Covering Materials - Roofing - Damaged Coverings Roof coverings exhibited general damage that is common for this age of home. Symptoms present that may indicate repairs, impact damages and/or asphalt fleck loss and damaged shingles. Professional roofer to inspect all areas for damage, remove all debris and make repairs as necessary. Recommendation: Contact a qualified roofing professional. 2.3.3 I. Structural Systems: C. Roof Covering Materials - Foliage/Tree Limbs - Removal Requested Remove tree limbs/foliage and/or debris in close contact with roofing. Foliage brushing up against roof can cause mechanical damage resulting in a shortened useful life. Make repairs as necessary. Recommendation: Contact a qualified professional. 2.3.4 I. Structural Systems: C. Roof Covering Materials - Vent(s) - Damaged Repair/replace damaged and/or rusty roofing vents. Make all repairs as necessary. Recommendation: Contact a qualified professional. 2.3.5 I. Structural Systems: C. Roof Covering Materials - Flashings - Not Present Over Walkway(s) Install proper flashings to direct water around walkways and/or HVAC condensers. Make repairs as necessary. Recommendation: Contact a qualified professional. 2.4.1 I. Structural Systems: D. Roof Structures and Attics - Insulation - Pest Damage Insulation appears to have been damaged by pests. Trails present where rodents traffic. Close up all attic accesses at roofing/soffit connections. Review the link below to learn more. https://youtube.com/shorts/DiaGqJlaJ2s?si=Hi52gl0kzCAaO-AV Roughly 80% of homes we inspect have this condition of rodent accesses and presence of rodents in the attic. Recommendation: Contact a qualified insulation contractor. 2.4.2 I. Structural Systems: D. Roof Structures and Attics - Insulation - Attic Ladder Baffles Missing Install baffle around attic ladder to keep insulation in attic.. Remove any damaged insulation, investigate all areas, and install additional insulation to reach R-38 value. Recommendation: Contact a qualified insulation contractor. 2.4.3 I. Structural Systems: D. Roof Structures and Attics - Insulation - Insufficient Depth/Missing Insulation depth may be inadequate in some areas of attic and/or walls. Remove any damaged insulation, investigate all areas, and install additional insulation to reach R-38 value. Recommendation: Contact a qualified insulation contractor. 2.4.4 I. Structural Systems: D. Roof Structures and Attics - Ventilation - Insufficient Dispersal of ventilation could be improved to decrease heat in attic. Add ventilation near ridge(s) and/or baffles near soffits to allow for passive flow of cool air from soffits to ridge vents. Inspector has observed ventilation roofing covers on the roof, however it doesn’t seem that the decking has been cut to accommodate ventilation of the attic. It is extremely hot in the attic- more than usual. Recommendation: Contact a qualified professional. 2.4.5 I. Structural Systems: D. Roof Structures and Attics - Decking - Damaged/Previous Repairs Present Monitor and make repairs as necessary. Recommendation: Contact a qualified professional. 2.5.1 I. Structural Systems: E. Walls (Interior and Exterior) - Interior Cracks - Minor Cracking was observed in drywall with previous repairs. Make repairs as necessary. Recommendation: Contact a qualified drywall contractor. 2.5.2 I. Structural Systems: E. Walls (Interior and Exterior) - Interior - Wallboard Damaged/Previous Repairs Make repairs as necessary. Recommendation: Contact a qualified professional. 2.5.3 I. Structural Systems: E. Walls (Interior and Exterior) - Grout - Damaged Grout cracking and/or damaged, likely due to improper materials or setting time. Cracks in wall near wet areas (showers, tubs) can provide a way for water to enter wall cavity. Monitor and make repairs as necessary. Recommendation: Contact a qualified professional. 2.5.4 I. Structural Systems: E. Walls (Interior and Exterior) - Moisture - Intrusion Wall showing signs of moisture damage. Make repairs as necessary. Recommendation: Contact a qualified professional. 2.5.5 I. Structural Systems: E. Walls (Interior and Exterior) - Exterior Cracks - Minor Minor cracking was observed in exterior wall(s). Monitor and make repairs as necessary. Recommendation: Recommended DIY Project 2.5.6 I. Structural Systems: E. Walls (Interior and Exterior) - Exterior Mortar Cracking Cracking at mortar joints present. Mortar has very little sheer strength and cracks relatively easily when stress is introduced. Large mortar joints are also more susceptible to cracking. Recommend using sanded silicone grout after removing all loose materials. Monitor and make repairs as necessary. Recommendation: Recommended DIY Project 2.5.7 I. Structural Systems: E. Walls (Interior and Exterior) - Wallboard Damages/Voids Cracks and/or damage present at exterior wallboard and/or gaps present between materials. Caulking and in some cases with large gaps, flashings can be used to make repairs. Seek further investigation of all walls and make all repairs. Recommendation: Contact a qualified professional. 2.5.8 I. Structural Systems: E. Walls (Interior and Exterior) - Facia/Trim Damages Present Caulk and secure all damaged wood trim and materials. Make replacements as necessary. Recommendation: Contact a qualified professional. 2.5.9 I. Structural Systems: E. Walls (Interior and Exterior) - Lintels - Rusted Lintels without paint rust much faster than painted lintels. Wire brush and paint all rusted lintels and/or lintels missing paint. Monitor and make repairs as necessary. Recommendation: Contact a qualified professional. 2.5.10 I. Structural Systems: E. Walls (Interior and Exterior) - Expansion Joints - Damaged Remove damaged materials or caulking present in joints and replace. Expansion joints or control joints help to direct cracking to a specific area of the wall. Make repairs as necessary. Recommendation: Contact a qualified professional. 2.6.1 I. Structural Systems: F. Ceilings and Floors - Ceiling - Minor Damage Minor damage or deterioration to the ceiling was visible at the time of the inspection. Monitor and make repairs as necessary. Recommendation: Contact a qualified drywall contractor. 2.6.2 I. Structural Systems: F. Ceilings and Floors - Ceiling - Evidence of Water Damage/Repairs Ceiling showed signs of previous water damage. Monitor and make repairs as necessary. Recommendation: Contact a qualified structural engineer. 2.6.3 I. Structural Systems: F. Ceilings and Floors - Flooring - Damaged The home flooring had general moderate damage visible at the time of the inspection. Did not evaluate flooring for cosmetic damages only physical damages that may effect performance. Make repairs as necessary. Recommendation: Contact a qualified professional. 2.6.4 I. Structural Systems: F. Ceilings and Floors - Flooring - Not Level Section(s) of flooring not level. Areas present where beam(s) can be felt raised or lowered under foot. Monitor and make repairs as necessary. Recommendation: Contact a qualified professional. 2.6.5 I. Structural Systems: F. Ceilings and Floors - Flooring - Decking Squeaking Decking under flooring squeaking. This is a common occurrence for this age of home. Monitor and make repairs as necessary Recommendation: Contact a qualified professional. 2.6.6 I. Structural Systems: F. Ceilings and Floors - Flooring - Grout Damaged Investigate all damages to floor grout and make necessary repairs. This is not an exhaustive list of deficiencies in grout. Monitor and make repairs as necessary. Recommendation: Contact a qualified professional. 2.7.1 I. Structural Systems: G. Doors (Interior and Exterior) - Door - Out of Square Door out of square. Seek further investigation of all doors and make all repairs. Recommendation: Contact a qualified professional. 2.7.2 I. Structural Systems: G. Doors (Interior and Exterior) - Bi-Fold Doors Out of Square Doors out of square or gaps inconsistent between doors. Make repairs as necessary. Recommendation: Contact a qualified professional. 2.7.3 I. Structural Systems: G. Doors (Interior and Exterior) - Door(s) Damaged One or more doors observed to be damaged and/or missing. Make repairs as necessary. Recommendation: Contact a qualified professional. 2.7.4 I. Structural Systems: G. Doors (Interior and Exterior) - Door Hardware - Damaged/Missing Make repairs as necessary. Recommendation: Contact a qualified professional. 2.7.5 I. Structural Systems: G. Doors (Interior and Exterior) - Threshold and/or Sweep Damaged/Not Present Make repairs as necessary. Recommendation: Contact a qualified professional. 2.8.1 I. Structural Systems: H. Windows - Damaged Window(s) One or more windows appears to have general damage, but are operational. Recommend a window professional seek further investigation of all windows/flashings and clean, lubricate and adjust all windows. Make all repairs as necessary. Recommendation: Contact a qualified window repair/installation contractor. 2.8.2 I. Structural Systems: H. Windows - Seals Damaged Window(s) showing signs of seal damage. Review all windows and make repairs as necessary. Recommendation: Contact a qualified window repair/installation contractor. 2.8.3 I. Structural Systems: H. Windows - Failed Seal(s) Observed condensation between the window panes, which indicates a failed seal. Windows dirty at time of inspection and it was difficult to ascertain which windows had seal loss and which did not. Recommend qualified window contractor evaluate all windows & replace as necessary. Seek further investigation of all windows and make all repairs. Recommendation: Contact a qualified window repair/installation contractor. 2.8.4 I. Structural Systems: H. Windows - Windows Difficult To Open/Close One or more windows were difficult to open/close and may have spring damages. Make all repairs as necessary. Recommendation: Contact a qualified professional. 2.8.5 I. Structural Systems: H. Windows - Window Spring(s) Damaged One or more windows have damaged springs/strings which make windows difficult to open. Consider window professional to evaluate all windows and make repairs as necessary. Recommendation: Contact a qualified window repair/installation contractor. 2.9.1 I. Structural Systems: I. Stairways (Interior and Exterior) - Loose Rail/Balusters Handrail/balusters were loose. Make repairs as necessary. Recommendation: Contact a qualified handyman. 2.9.2 I. Structural Systems: I. Stairways (Interior and Exterior) - Attic Ladder Damaged Monitor and make repairs as necessary. Recommendation: Contact a qualified professional. 2.10.1 I. Structural Systems: J. Fireplaces and Chimneys - Water Damages and Rust Present Rust present at chimney components likely due to a leaking/missing chimney cap, spark arrestor, flashings or other void. Make repairs as necessary. Recommendation: Contact a qualified professional. 2.10.2 I. Structural Systems: J. Fireplaces and Chimneys - Chimney Flue/Brick/Liner Dirty Chimney liner had layer of creosote dust, so underlying structure couldn't be inspected for cracks. Recommend qualified chimney sweep company inspect and/or clean. Recommendation: Contact a qualified chimney contractor. 2.10.3 I. Structural Systems: J. Fireplaces and Chimneys - Vent Damaged Make repairs as necessary Recommendation: Contact a qualified professional. 2.11.1 I. Structural Systems: K. Porches, Balconies, Decks, and Carports - Deck - Wood/Materials Damaged One or more decking, boards or railings were observed to be loose or damaged. Make repairs as necessary Recommendation: Contact a qualified deck contractor. 2.11.2 I. Structural Systems: K. Porches, Balconies, Decks, and Carports - Deck - Improper Deck Board Gapping Improper distance between deck boards. This can cause wood to retain moisture. Make repairs as necessary. Recommendation: Contact a qualified professional. 2.11.3 I. Structural Systems: K. Porches, Balconies, Decks, and Carports - Exterior Wood - Water Sealant Needed Wood is showing signs of weathering and/or water damage. Recommend water sealant/weatherproofing be applied. Recommendation: Recommended DIY Project 2.12.1 I. Structural Systems: L. Other - Cabinets Damaged Cabinets doors, bottoms (water damage), and/or drawers/knobs are damaged. Make all repairs as necessary. Recommendation: Contact a qualified professional. 2.12.2 I. Structural Systems: L. Other - Damaged Fencing Replace or repair all damaged and sagging posts, fencing pickets, and gates. Make all repairs as necessary. Recommendation: Contact a qualified fencing contractor 2.12.3 I. Structural Systems: L. Other - Cabinet Doors Out Of Square/Damaged Monitor and make repairs as necessary. Recommendation: Contact a qualified professional. 3.1.1 II. Electrical Systems: A. Service Entrance and Panels - Panel - Damaged Make repairs as necessary. Recommendation: Contact a qualified electrical contractor. 3.1.2 II. Electrical Systems: A. Service Entrance and Panels - Wiring - Circuit Deficiencies Seek review of main panel wiring practices and make all repairs. Seek further investigation of all wiring and make all repairs. Recommendation: Contact a qualified professional. 3.2.1 II. Electrical Systems: B. Branch Circuits, Connected Devices, and Fixtures - Receptacles: GFCI Not Present/Damaged Wet areas and exterior receptacles are required to have GFCI protected outlets. In some areas this protection at receptacles is damaged or missing, seek further investigation of all receptacles and make all repairs. GFCI (Ground Fault Circuit Interrupter) is an automatic device that offers personal protection against lethal electrical shock or electrocution. It is a special electrical receptacle or outlet that can stop electrical power within milliseconds as a safety precaution. Recommendation: Contact a qualified electrical contractor. 3.2.2 II. Electrical Systems: B. Branch Circuits, Connected Devices, and Fixtures - Fixture: Fan Wobbly/Damaged Make repairs as necessary. Recommendation: Contact a qualified professional. 3.2.3 II. Electrical Systems: B. Branch Circuits, Connected Devices, and Fixtures - Fixtures/Receptacles - Damaged Photo of circuit tester displays deficiency. Make repairs as necessary. Recommendation: Contact a qualified professional. 3.2.4 II. Electrical Systems: B. Branch Circuits, Connected Devices, and Fixtures - Fixtures: Smoke / CO Detectors Missing / Damaged Modern standards require Smoke detectors in all bedrooms and combination Smoke/CO detectors in hallways adjacent to bedrooms. Further the detectors need to be interconnected electrically so that when one detector alarms, all the others alarm also. Make repairs as necessary. Recommendation: Contact a qualified professional. 3.2.5 II. Electrical Systems: B. Branch Circuits, Connected Devices, and Fixtures - Fixtures: Light(s) Inoperable One or more lighting fixtures were inoperable. This may be due to a bad bulb or some other unknown condition. This condition should be further evaluated and corrected as necessary. Recommendation: Contact a qualified electrical contractor. 3.2.6 II. Electrical Systems: B. Branch Circuits, Connected Devices, and Fixtures - Fixture: Fan Not Operable Likely not operating because remote has switched the unit off, or it’s not wired properly. Make repairs as necessary. Recommendation: Contact a qualified electrical contractor. 3.2.7 II. Electrical Systems: B. Branch Circuits, Connected Devices, and Fixtures - Wiring - Insufficient Circuits Kitchen receptacles on one circuit. Two circuits should be present. This will limit the amount of appliances that can be operated at one time. Make repairs as necessary. Recommendation: Contact a qualified professional. 4.2.1 III. Heating, Ventilation and Air Conditioning Systems: B. Cooling Equipment - Under-performing HVAC Evaporator and condenser coil data tags. Seek licensed technician to diagnose entire HVAC systems, perform leak detection tests, provide written details of tests performed and operational temperatures and pressures of both heating and cooling systems and make all repairs. Recommendation: Contact a qualified HVAC professional. 4.2.2 III. Heating, Ventilation and Air Conditioning Systems: B. Cooling Equipment - Emergency Float Switch(es) - Not Present Seek installation emergency float switch in secondary pan. HVAC technician to diagnose condensate lines and system while on property to determine if any deficiencies present and make all repairs. Recommendation: Contact a qualified HVAC professional. 4.2.3 III. Heating, Ventilation and Air Conditioning Systems: B. Cooling Equipment - HVAC Damaged Component Make repairs as necessary. Recommendation: Contact a qualified professional. 4.2.4 III. Heating, Ventilation and Air Conditioning Systems: B. Cooling Equipment - HVAC Cabinet Damaged Make repairs as necessary. Recommendation: Contact a qualified professional. 4.2.5 III. Heating, Ventilation and Air Conditioning Systems: B. Cooling Equipment - Rust Present In Secondary Pan Rust likely from evaporator coil present in secondary pan in attic. Monitor and make repairs as necessary. Recommendation: Contact a qualified HVAC professional. 4.2.6 III. Heating, Ventilation and Air Conditioning Systems: B. Cooling Equipment - Unusually Noisy Compressor started and operated but fan was unusually noisy. Install flashing on roof over unit to prevent water runoff from damaging fan. HVAC technician to diagnose condensate lines and system while on property to determine if any deficiencies present and make all repairs. Recommendation: Contact a qualified HVAC professional. 4.2.7 III. Heating, Ventilation and Air Conditioning Systems: B. Cooling Equipment - Condensate Line/Insulation Missing or Damaged Missing or damaged insulation on refrigerant line can cause energy loss and condensation which may damage finish materials and insulation. Replace insulation on entire HVAC low pressure condensate line. Seek further investigation and make all repairs. Recommendation: Contact a qualified HVAC professional. 4.2.8 III. Heating, Ventilation and Air Conditioning Systems: B. Cooling Equipment - Clogged Condensate Lines Seek cleaning of condensate lines to keep water from backing up into system and damaging interior finish materials. HVAC technician to diagnose condensate lines and system while on property to determine if any deficiencies present and make all repairs. Recommendation: Contact a qualified HVAC professional. 4.2.9 III. Heating, Ventilation and Air Conditioning Systems: B. Cooling Equipment - Condensate Drain - Improper Location Condensate drain line ran to improper location. Recommend qualified technician to run proper drain. Seek further investigation and make necessary repairs. Recommendation: Contact a qualified professional. 5.1.1 IV. Plumbing Systems: A. Plumbing Supply, Distribution Systems, and Fixtures - Fixture Covered by Soil/Water Seek removal of water/soil so that fixtures may be operated. Unable to determine what type of fixture is installed in box or if a fixture is present. Make repairs as necessary. Recommendation: Contact a qualified professional. 5.1.2 IV. Plumbing Systems: A. Plumbing Supply, Distribution Systems, and Fixtures - Housings/Covers Damaged/Missing Install housing covers and make flush with wall/grade. Make repairs as necessary. Recommendation: Contact a qualified professional. 5.1.3 IV. Plumbing Systems: A. Plumbing Supply, Distribution Systems, and Fixtures - Fixture - Low Water Pressure Make repairs as necessary. Recommendation: Contact a qualified plumbing contractor. 5.1.4 IV. Plumbing Systems: A. Plumbing Supply, Distribution Systems, and Fixtures - Damaged/Missing Fixtures Fixtures missing components or damaged, seek further investigation and make all repairs. Recommendation: Contact a qualified professional. 5.1.5 IV. Plumbing Systems: A. Plumbing Supply, Distribution Systems, and Fixtures - Leak Detected Water leak likely present. Cabinet/trim/wall repairs may be needed as well. Seek licensed contractor to investigate all potentially wet areas and make all repairs. Recommendation: Contact a qualified professional. 5.1.6 IV. Plumbing Systems: A. Plumbing Supply, Distribution Systems, and Fixtures - Fixture - Toilet Installed Improperly Toilet(s) are installed improperly (loose). Water leaks are frequently caused by loose toilets. Seek further investigation to determine if leaks and water damage are present and make all repairs. Recommendation: Contact a qualified plumbing contractor. 5.1.7 IV. Plumbing Systems: A. Plumbing Supply, Distribution Systems, and Fixtures - Fixture - Loose in Wall Make repairs as necessary. Recommendation: Contact a qualified plumbing contractor. 5.2.1 IV. Plumbing Systems: B. Drains, Wastes, and Vents - Damaged Materials Make repairs as necessary. Recommendation: Contact a qualified professional. 5.2.2 IV. Plumbing Systems: B. Drains, Wastes, and Vents - Diverter(s)/Drain Stopper Damaged Drain diverter damaged and/or difficult to operate. Seek further investigation of all diverters/drain stoppers and make all repairs. Recommendation: Contact a qualified professional. 5.2.3 IV. Plumbing Systems: B. Drains, Wastes, and Vents - Main Drain - Standing Water/Debris The drain is dirty and standing water/debris is present. The camera had a difficult time visualizing the drain due to debris. Consider installing a backwater valve, at the street to keep septage from backing up into house from street. Blockages, dirty drain walls, and water present which may render the sewer camera ineffective and unable to uncover deficiencies. Seek plumber to clean out drains, diagnose by running sewer cam both to house and to main sewer, consider hydrostatic testing, with video documentation and make all repairs. Recommendation: Contact a qualified professional. 5.3.1 IV. Plumbing Systems: C. Water Heating Equipment - Drain Pan/Line Missing Install drain pan under water heater with drain line through exterior wall. Make repairs as necessary. Recommendation: Contact a qualified plumbing contractor. 5.3.2 IV. Plumbing Systems: C. Water Heating Equipment - Gas Supply - No Drip Leg Water heater(s) are not equipped with a drip leg or sediment trap on the gas line as per modern standards. Recommend corrections be performed by a qualified plumbing contractor. Recommendation: Contact a qualified professional. 5.3.3 IV. Plumbing Systems: C. Water Heating Equipment - Rusted Components/Connections Replace rusted parts, install dielectric unions to prevent future rust. Make repairs as necessary. Recommendation: Contact a qualified professional. 5.3.4 IV. Plumbing Systems: C. Water Heating Equipment - Pilot Light Not Lighting No hot water present. Unable to inspect. Seek further investigation and make all repairs. Recommendation: Contact a qualified professional. 5.5.1 IV. Plumbing Systems: F. Gas Distribution Systems and Gas Appliances - Rusted Gas Supply Please be advised all gas piping should be painted in order to prevent rust and corrosion. High quality rust oleum paint is usually the best for metal, steel or galvanized piping. Make repairs as necessary. Recommendation: Contact a qualified professional. 6.1.1 V. Appliances: A. Dishwashers - Improper Installation Installed crooked/loose under countertop. Make repairs as necessary. Recommendation: Contact a qualified professional. 6.3.1 V. Appliances: C. Range Hood and Exhaust Systems - Exhaust System Missing No exhaust system present to prevent moisture and grease in kitchen area. Recommend qualified contractor install range hood or exhaust system. Here is a resource on choosing a range hood. Recommendation: Contact a qualified professional. 6.4.1 V. Appliances: D. Ranges, Cooktops, and Ovens - Oven Not Heating Up Gas oven wasn't heating up at time of inspection. Recommend a qualified appliance contractor evaluate and repair. Here is a DIY troubleshooting tip. Recommendation: Contact a qualified professional. 6.5.1 V. Appliances: E. Microwave Ovens - Damaged Microwave Make repairs as necessary. Recommendation: Contact a qualified professional. 6.6.1 V. Appliances: F. Mechanical Exhaust Vents and Bathroom Heaters - Damaged/Noisy Exhaust Vent Repair/replace noisy damaged vent and or motor. Make repairs as necessary. Recommendation: Contact a qualified professional. 6.7.1 V. Appliances: G. Garage Door Operators - Balance Garage Door(s) Repair balance/springs on garage door(s)(should remain open at halfway mark). Make repairs as necessary Recommendation: Contact a qualified professional. 6.7.2 V. Appliances: G. Garage Door Operators - Door/Gaskets Damaged Make repairs as necessary. Recommendation: Contact a qualified professional. 6.7.3 V. Appliances: G. Garage Door Operators - Disable Mechanical Locking Mechanism(s) Mechanical mechanisms should be disabled when door opener installed. Seek further investigation and make all repairs. Recommendation: Contact a qualified professional. 6.7.4 V. Appliances: G. Garage Door Operators - Opener Damaged Seek further investigation and make all repairs. Recommendation: Contact a qualified professional. 6.8.1 V. Appliances: H. Dryer Exhaust Systems - Clean Dryer Exhaust System Recommend cleaning dryer vent ductwork on a regular basis. The exterior termination dampers or louvers should be checked occasionally for proper open & close functioning. Warning please be advised excessive lint buildup could be a fire hazard! Recommendation: Contact a qualified professional. 6.8.2 V. Appliances: H. Dryer Exhaust Systems - Damaged Dryer Vent Repair damaged dryer vent components. Seek further investigation of vent system and make all repairs. Recommendation: Contact a qualified professional. | 89 | 7 | 0
199 Golden Gate Ln | 78640 | 2195 |  | 2023 | https://app.spectora.com/reports/b40e0da4-8ea0-4327-85fc-2d4c9d79c37f?access=eyJhbGciOiJIUzI1NiJ9.eyJpZCI6NzU5MzM3NCwiZXhwIjoxNzM1Nzk3NTk5fQ.BlmQNvPuD9uuHiKW4Voustfzjv35LcLDbWJoZcrr5RU&ignoreClientComplete=true | https://cdn.spectora.com/reports/images/b40/e0d/a4-/original/cover.jpg?1731073293 | 2.1.1 I. Structural Systems: A. Foundations - Concrete/Asphalt - Damages Present Cracks and/or settling materials present at time of inspection. Monitor and make repairs as necessary. Recommendation: Contact a qualified professional. 2.1.2 I. Structural Systems: A. Foundations - Sidewalk/Driveway Expansion Joints Replace organic materials (wood) in sidewalk/driveway expansion joints with proper elements resistant materials. Make repairs as necessary. Recommendation: Contact a qualified professional. 2.2.1 I. Structural Systems: B. Grading and Drainage - Grading - Improper Drainage Proper drainage away from the foundation may be needed at various areas. Drainage/slope away from the foundation at all grading areas should be maintained at a minimum 5% slope for 10 feet (6”). 2% slope needed at first 10’ from foundation of hard surfaces (Drives, walks, etc). Balanced moisture mainte0ce around all perimeter areas of a slab foundation is recommended to prevent unbalanced moisture and/ or excessive dry out that will contribute to unneeded foundation settlement, movement that may affect the entire structure. Water standing or running alongside a foundation after rains or from watering (sprinklers) can cause differential settlement of a foundation. If soil grading is such that water runs alongside a foundation during rains, the water will run under the edge of the foundation and soften or carry away soil that is supporting the foundation. Recommendation: Contact a qualified professional. 2.2.2 I. Structural Systems: B. Grading and Drainage - Gutter - Standing Water/Debris Improve drainage or slope of gutters and/or clean debris from all gutters. Make repairs as necessary. Recommendation: Contact a qualified professional. 2.3.1 I. Structural Systems: C. Roof Covering Materials - Flashings - Maintain Caulking Maintain caulking on all exposed nail heads and/or joints to prevent water entry. Caulking is not an ideal form of waterproofing for more than an occasional plumbing boot nail head and is a temporary fix. Monitor and make repairs as necessary. Recommendation: Contact a qualified professional. 2.4.1 I. Structural Systems: D. Roof Structures and Attics - Rodents - Accesses Present Voids present in dwelling that allow for easy access into attic for rodents. Close up all attic accesses and include all connections at soffit/roofing to prevent rodent entry. Recommendation: Contact a qualified professional. 2.4.2 I. Structural Systems: D. Roof Structures and Attics - Decking - Sagging Areas of roof present that are sagging or raised. This is a common occurrence at most homes. At times a builder may provide a letter certifying that the roof decking is within form and level. A sample document has been provided below. Monitor and make repairs to all effected areas as necessary. Recommendation: Contact a qualified roofing professional. 2.4.3 I. Structural Systems: D. Roof Structures and Attics - Insulation - Insufficient Depth/Missing Insulation depth may be inadequate in some areas of attic and/or walls. Remove any damaged insulation, investigate all areas, and install additional insulation to reach R-38 value. Recommendation: Contact a qualified insulation contractor. 2.5.1 I. Structural Systems: E. Walls (Interior and Exterior) - Interior - Wallboard Damaged/Previous Repairs Make repairs as necessary. Recommendation: Contact a qualified professional. 2.5.2 I. Structural Systems: E. Walls (Interior and Exterior) - Wallboard Wavy - Interior Wavy wallboard present in one or more areas likely due to slightly post flush installed studs and/or out of square sill plates. Make repairs as necessary. Recommendation: Contact a qualified professional. 2.5.3 I. Structural Systems: E. Walls (Interior and Exterior) - Exterior Cracks - Minor Minor cracking was observed in exterior wall(s). Monitor and make repairs as necessary. Recommendation: Recommended DIY Project 2.5.4 I. Structural Systems: E. Walls (Interior and Exterior) - Wallboard Damages/Voids Cracks and/or damage present at exterior wallboard and/or gaps present between materials. Caulking and in some cases with large gaps, flashings can be used to make repairs. Seek further investigation of all walls and make all repairs. Recommendation: Contact a qualified professional. 2.5.5 I. Structural Systems: E. Walls (Interior and Exterior) - Parging - Damaged/Missing Parging is a skim coat type trowel on substance made typically of 30% portland cement and 70% sand. This material is used primarily to cover imperfections in the slab wall. Make repairs as necessary. Recommendation: Contact a qualified professional. 2.5.6 I. Structural Systems: E. Walls (Interior and Exterior) - Wallboard Wavy - Exterior Wavy wallboard present likely due to slightly post flush installed studs and/or out of square sill plates. Make repairs as necessary. Recommendation: Contact a qualified professional. 2.5.7 I. Structural Systems: E. Walls (Interior and Exterior) - Expansion Joints - Damaged Remove damaged materials or caulking present in joints and replace. Expansion joints or control joints help to direct cracking to a specific area of the wall. Make repairs as necessary. Recommendation: Contact a qualified professional. 2.5.8 I. Structural Systems: E. Walls (Interior and Exterior) - Brick Pulling Away From Wall Seek further investigation and make all repairs. Recommendation: Contact a qualified professional. 2.6.1 I. Structural Systems: F. Ceilings and Floors - Ceiling - Minor Damage Minor damage or deterioration to the ceiling was visible at the time of the inspection. Monitor and make repairs as necessary. Recommendation: Contact a qualified drywall contractor. 2.6.2 I. Structural Systems: F. Ceilings and Floors - Flooring - Not Level Section(s) of flooring not level. Areas present where beam(s) can be felt raised or lowered under foot. Monitor and make repairs as necessary. Recommendation: Contact a qualified professional. 2.6.3 I. Structural Systems: F. Ceilings and Floors - Flooring - Noisy Flooring exhibiting pops and creaks when trafficked and not level in some areas. Likely due to flooring installation method. Monitor and make repairs as necessary. Recommendation: Contact a qualified professional. 2.6.4 I. Structural Systems: F. Ceilings and Floors - Flooring- Transition Strip Damaged/Missing Make repairs as necessary. Recommendation: Contact a qualified professional. 2.7.1 I. Structural Systems: G. Doors (Interior and Exterior) - Door - Out of Square Door out of square. Seek further investigation of all doors and make all repairs. Recommendation: Contact a qualified professional. 2.7.2 I. Structural Systems: G. Doors (Interior and Exterior) - Door Not Flush With Trim Door(s) warped and not flush when closed. Make repairs as necessary. Recommendation: Contact a qualified professional. 2.7.3 I. Structural Systems: G. Doors (Interior and Exterior) - Door Trim - Damaged Seek further investigation of all trim and make all repairs. Recommendation: Contact a qualified professional. 2.8.1 I. Structural Systems: H. Windows - Window Spring(s) Damaged One or more windows have damaged springs/strings which make windows difficult to open. Consider window professional to evaluate all windows and make repairs as necessary. Recommendation: Contact a qualified window repair/installation contractor. 2.8.2 I. Structural Systems: H. Windows - Window Casing Loose/Noisy Windows rattle in casing when opening/closing. Seek further investigation of all windows and make repairs as necessary. Recommendation: Contact a qualified professional. 2.12.1 I. Structural Systems: L. Other - Damaged Fencing Replace or repair all damaged and sagging posts, fencing pickets, and gates. Make all repairs as necessary. Recommendation: Contact a qualified fencing contractor 2.12.2 I. Structural Systems: L. Other - Cabinet Doors Out Of Square/Damaged Monitor and make repairs as necessary. Recommendation: Contact a qualified professional. 3.2.1 II. Electrical Systems: B. Branch Circuits, Connected Devices, and Fixtures - Fixture: Fan Wobbly/Damaged Make repairs as necessary. Recommendation: Contact a qualified professional. 3.2.2 II. Electrical Systems: B. Branch Circuits, Connected Devices, and Fixtures - Fixture: Doorbell Damaged/Not Present Make repairs as necessary. Recommendation: Contact a qualified electrical contractor. 4.2.1 III. Heating, Ventilation and Air Conditioning Systems: B. Cooling Equipment - Over-performing HVAC Evaporator and condenser coil data tags. Seek licensed technician to diagnose entire HVAC systems, perform leak detection tests, provide written details of tests performed and operational temperatures and pressures of both heating and cooling systems and make all repairs. Recommendation: Contact a qualified HVAC professional. 4.2.2 III. Heating, Ventilation and Air Conditioning Systems: B. Cooling Equipment - Review HVAC System Sufficiency Builder/Seller to provide documentation showing the sufficiency of HVAC systems for volume of air conditioned space. HVAC professionals can also perform Manual J calculations to determine sufficiency of both heating and cooling systems for volume of air conditioned space. Have the HVAC company recommend upgrades and make all repairs. Data tags of units provided for their use to determine unit capacities. Recommendation: Contact a qualified heating and cooling contractor 4.2.3 III. Heating, Ventilation and Air Conditioning Systems: B. Cooling Equipment - HVAC Cabinet Damaged Make repairs as necessary. Recommendation: Contact a qualified professional. 4.2.4 III. Heating, Ventilation and Air Conditioning Systems: B. Cooling Equipment - Water/Debris in Secondary Pan Remove debris from secondary pan under evaporator coil in attic. Debris may cause premature clogging of condensate line. Clean and service condensate line. Monitor and make repairs as necessary. Recommendation: Contact a qualified HVAC professional. 4.3.1 III. Heating, Ventilation and Air Conditioning Systems: C. Duct Systems, Chases, and Vents - Vent Damaged Seek further investigation and make all repairs. Recommendation: Contact a qualified professional. 5.1.1 IV. Plumbing Systems: A. Plumbing Supply, Distribution Systems, and Fixtures - Housings/Covers Damaged/Missing Install housing covers and make flush with wall/grade. Make repairs as necessary. Recommendation: Contact a qualified professional. 5.2.1 IV. Plumbing Systems: B. Drains, Wastes, and Vents - Diverter(s)/Drain Stopper Damaged Drain diverter damaged and/or difficult to operate. Seek further investigation of all diverters/drain stoppers and make all repairs. Recommendation: Contact a qualified professional. 5.2.2 IV. Plumbing Systems: B. Drains, Wastes, and Vents - Main Drain - Standing Water/Debris The drain is dirty and standing water/debris is present. The camera had a difficult time visualizing the drain due to debris. Consider installing a backwater valve, at the street to keep septage from backing up into house from street. Blockages, dirty drain walls, and water present which may render the sewer camera ineffective and unable to uncover deficiencies. Seek plumber to clean out drains, diagnose by running sewer cam both to house and to main sewer, consider hydrostatic testing, with video documentation and make all repairs. Recommendation: Contact a qualified professional. 5.2.3 IV. Plumbing Systems: B. Drains, Wastes, and Vents - Root Intrusion Roots were observed in the drain pipe. A void also looks to have formed in pipe as well. This may indicate a break in the line that allowed tree roots to infiltrate the line. A build up of debris in the line may result in clogs and obstructions. Recommendation: Contact a qualified professional. 5.3.1 IV. Plumbing Systems: C. Water Heating Equipment - Drain Pan/Line Missing Install drain pan under water heater with drain line through exterior wall. Make repairs as necessary. Recommendation: Contact a qualified plumbing contractor. 5.5.1 IV. Plumbing Systems: F. Gas Distribution Systems and Gas Appliances - Crooked Installation Seek further investigation and make all repairs. Recommendation: Contact a qualified professional. 6.1.1 V. Appliances: A. Dishwashers - Improper Installation Installed crooked/loose under countertop. Unit not drying dishes. Make repairs as necessary. Recommendation: Contact a qualified professional. 6.3.1 V. Appliances: C. Range Hood and Exhaust Systems - Exhaust to Interior - Not Fully Connected Looks as if air is blowing into interior space. Make repairs as necessary. Recommendation: Contact a qualified professional. 7.1.1 VI. Optional Systems: A. Landscape Irrigation (Sprinkler) Systems - Broken Sprinkler/Line Broken sprinkler heads noted. Recommend replacement. Recommendation: Contact a qualified professional. | 37 | 6 | 0
2619 Skybound | 78245 | 1562 |  | 2008 | https://app.spectora.com/reports/89c62ee7-a93e-440a-b553-b7d89bf3d539?access=eyJhbGciOiJIUzI1NiJ9.eyJpZCI6NzYwMzY5MSwiZXhwIjoxNzM1Nzk3NTk5fQ.Fz55Y1Wr7O6kR0SDLoB1A7Uv-9T04axKFumCvyBqx-w&ignoreClientComplete=true | https://cdn.spectora.com/reports/images/89c/62e/e7-/original/cover.jpg?1730578652 | 2.1.1 I. Structural Systems: A. Foundations - Cracks - Minor Cracking was noted at the foundation. This is common as concrete ages and shrinkage surface cracks are normal. It cannot be determined if further cracking or differential movement will occur. Recommend monitoring any cracks at foundation areas if and when they are or will be present. Here is an informational article on foundation cracks. Recommendation: Contact a qualified structural engineer. 2.2.1 I. Structural Systems: B. Grading and Drainage - Grading - Heaving Line Present Heaving line due to changes in soil moisture were visible at time of inspection. Monitor and take preventative measures as necessary. Recommendation: Contact a qualified professional. 2.3.1 I. Structural Systems: C. Roof Covering Materials - Flashings - Maintain Caulking Maintain caulking on all exposed nail heads and/or joints to prevent water entry. Caulking is not an ideal form of waterproofing for more than an occasional plumbing boot nail head and is a temporary fix. Monitor and make repairs as necessary. Recommendation: Contact a qualified professional. 2.3.2 I. Structural Systems: C. Roof Covering Materials - Roofing - Seek Repairs/Replacement Asphalt fleck missing in field and at ridges. Impact and/or wind damages present. Request owners insurance company and/or roofer evaluate the entire roof including flashings for replacement/repairs and make all repairs. Request insurance company provide condition report in writing and check the clue report for previous claims. Recommendation: Contact a qualified professional. 2.3.3 I. Structural Systems: C. Roof Covering Materials - Dish-type Antennas Mounted On Roof Items mounted to the roof may allow water penetration. As these items move (wind, adjustments to position, use, etc.), screws and bolts may enlarge mounting holes. While not in immediate need of repair, we recommend closely monitoring these areas and making repairs as soon as possible when necessary Recommendation: Contact a qualified professional. 2.4.1 I. Structural Systems: D. Roof Structures and Attics - Rodents - Accesses Present Voids present in dwelling that allow for easy access into attic for rodents. Close up all attic accesses and include all connections at soffit/roofing to prevent rodent entry. Recommendation: Contact a qualified professional. 2.4.2 I. Structural Systems: D. Roof Structures and Attics - Decking - Sagging (Pre-Owned Home) Areas of roof present that are showing signs of sagging or raised decking. This is a common occurrence at most homes. Monitor and make repairs as necessary. Recommendation: Contact a qualified roofing professional. 2.4.3 I. Structural Systems: D. Roof Structures and Attics - Insulation - Insufficient Depth/Missing Insulation depth may be inadequate in some areas of attic and/or walls. Remove any damaged insulation, investigate all areas, and install additional insulation to reach R-38 value. Recommendation: Contact a qualified insulation contractor. 2.4.4 I. Structural Systems: D. Roof Structures and Attics - Truss - Bracing Damaged Truss bracing looks to be dislodged, damaged and possibly needs repairs. Seek further investigation and make necessary repairs. Recommendation: Contact a qualified professional. 2.5.1 I. Structural Systems: E. Walls (Interior and Exterior) - Interior - Wallboard Damaged/Previous Repairs Make repairs as necessary. Recommendation: Contact a qualified professional. 2.5.2 I. Structural Systems: E. Walls (Interior and Exterior) - Grout - Damaged Grout cracking and/or damaged, likely due to improper materials or setting time. Cracks in wall near wet areas (showers, tubs) can provide a way for water to enter wall cavity. Monitor and make repairs as necessary. Recommendation: Contact a qualified professional. 2.5.3 I. Structural Systems: E. Walls (Interior and Exterior) - Caulking Sealant Improvements Needed NOTE: The areas between the exterior cladding / veneer and ALL wall penetrations need to be properly sealed such as utility connections, downspouts, hose bibs, lighting fixtures, receptacles, etc with an exterior grade elastomeric sealant. Monitor and make repairs as necessary. Recommendation: Contact a handyman or DIY project 2.5.4 I. Structural Systems: E. Walls (Interior and Exterior) - Wallboard Damages/Voids Cracks and/or damage present at exterior wallboard and/or gaps present between materials. Caulking and in some cases with large gaps, flashings can be used to make repairs. Seek further investigation of all walls and make all repairs. Recommendation: Contact a qualified professional. 2.5.5 I. Structural Systems: E. Walls (Interior and Exterior) - Facia/Trim Damages Present Caulk and secure all damaged wood trim and materials. Make replacements as necessary. Recommendation: Contact a qualified professional. 2.5.6 I. Structural Systems: E. Walls (Interior and Exterior) - Wallboard Wavy - Exterior Wavy wallboard present likely due to slightly post flush installed studs and/or out of square sill plates. Make repairs as necessary. Recommendation: Contact a qualified professional. 2.5.7 I. Structural Systems: E. Walls (Interior and Exterior) - Exterior - Wallboard Damage/Previous repairs Seek further investigation and make repairs as necessary. Recommendation: Contact a qualified professional. 2.6.1 I. Structural Systems: F. Ceilings and Floors - Ceiling - Minor Damage Minor damage or deterioration to the ceiling was visible at the time of the inspection. Monitor and make repairs as necessary. Recommendation: Contact a qualified drywall contractor. 2.6.2 I. Structural Systems: F. Ceilings and Floors - Flooring - Tiles Cracked/Loose one or more tiles showing cracks or deflection when tapped. Make repairs as necessary. Recommendation: Contact a qualified professional. 2.6.3 I. Structural Systems: F. Ceilings and Floors - Flooring - Grout Damaged Investigate all damages to floor grout and make necessary repairs. This is not an exhaustive list of deficiencies in grout. Monitor and make repairs as necessary. Recommendation: Contact a qualified professional. 2.6.4 I. Structural Systems: F. Ceilings and Floors - Flooring - Caulking Missing / Damaged Seek further investigation and make necessary repairs. Recommendation: Contact a qualified professional. 2.7.1 I. Structural Systems: G. Doors (Interior and Exterior) - Gaps at Door Casings Distance between door casings and door too wide. Light can be seen from next room due to crack in opening. Make repairs as necessary. Recommendation: Contact a qualified professional. 2.7.2 I. Structural Systems: G. Doors (Interior and Exterior) - Garage Door Damaged Door not balanced properly and is in need of repairs. Seek further investigation and make all repairs. Recommendation: Contact a qualified professional. 2.7.3 I. Structural Systems: G. Doors (Interior and Exterior) - Weatherstripping Insufficient Door(s) missing standard weatherstripping. This can result in significant energy loss and moisture intrusion. Recommend installation of standard weatherstripping. Here is a DIY guide on weatherstripping. Recommendation: Recommended DIY Project 2.8.1 I. Structural Systems: H. Windows - Window - Screens Damaged/Missing Make repairs as necessary. Recommendation: Contact a qualified window repair/installation contractor. 2.10.1 I. Structural Systems: J. Fireplaces and Chimneys - Chimney Flue/Brick/Liner Dirty Chimney liner had layer of creosote dust, so underlying structure couldn't be inspected for cracks. Recommend qualified chimney sweep company inspect and/or clean. Recommendation: Contact a qualified chimney contractor. 2.11.1 I. Structural Systems: K. Porches, Balconies, Decks, and Carports - Damaged Pillars Make repairs as necessary. Recommendation: Contact a qualified professional. 3.2.1 II. Electrical Systems: B. Branch Circuits, Connected Devices, and Fixtures - Receptacles: Covers Damaged/Missing Make repairs as necessary. Recommendation: Contact a qualified electrical contractor. 3.2.2 II. Electrical Systems: B. Branch Circuits, Connected Devices, and Fixtures - Receptacles: Loose Receptacle(s) loose in wall, seek further investigation of all receptacles and make all repairs. Recommendation: Contact a qualified electrical contractor. 4.2.1 III. Heating, Ventilation and Air Conditioning Systems: B. Cooling Equipment - Review HVAC System Sufficiency Builder/Seller to provide documentation showing the sufficiency of HVAC systems for volume of air conditioned space. HVAC professionals can also perform Manual J calculations to determine sufficiency of both heating and cooling systems for volume of air conditioned space. Have the HVAC company recommend upgrades and make all repairs. Data tags of units provided for their use to determine unit capacities. Recommendation: Contact a qualified heating and cooling contractor 4.3.1 III. Heating, Ventilation and Air Conditioning Systems: C. Duct Systems, Chases, and Vents - Ductwork Damaged Air supply/return ductwork was damaged. Make repairs as necessary. Recommendation: Contact a qualified HVAC professional. 5.1.1 IV. Plumbing Systems: A. Plumbing Supply, Distribution Systems, and Fixtures - Fixture Covered by Soil/Water Seek removal of water/soil so that fixtures may be operated. Unable to determine what type of fixture is installed in box or if a fixture is present. Make repairs as necessary. Recommendation: Contact a qualified professional. 5.1.2 IV. Plumbing Systems: A. Plumbing Supply, Distribution Systems, and Fixtures - Housings/Covers Damaged/Missing Install housing covers and make flush with wall/grade. Make repairs as necessary. Recommendation: Contact a qualified professional. 5.1.3 IV. Plumbing Systems: A. Plumbing Supply, Distribution Systems, and Fixtures - Anti-siphon Missing / Not Present Anti-siphon devices are now required at all exterior hose bibs as per modern standards. Recommendation: Contact a handyman or DIY project 5.1.4 IV. Plumbing Systems: A. Plumbing Supply, Distribution Systems, and Fixtures - Fixture - Damaged Diverter Tub diverter damaged, spraying at both tub and shower. Seek further investigation of all plumbing fixtures and make all repairs. Recommendation: Contact a qualified plumbing contractor. 6.2.1 V. Appliances: B. Food Waste Disposers - Excessive Noise Garbage disposal was excessively noisy. Recommend cleaning and make repairs as necessary. Recommendation: Contact a qualified handyman. 6.8.1 V. Appliances: H. Dryer Exhaust Systems - Clean Dryer Exhaust System Recommend cleaning dryer vent ductwork on a regular basis. The exterior termination dampers or louvers should be checked occasionally for proper open & close functioning. Warning please be advised excessive lint buildup could be a fire hazard! Recommendation: Contact a qualified professional. 6.8.2 V. Appliances: H. Dryer Exhaust Systems - Damaged Dryer Vent Repair damaged dryer vent components. Seek further investigation of vent system and make all repairs. Recommendation: Contact a qualified professional. 7.1.1 VI. Optional Systems: G. Other - Infrared Thermography Inspection Conducted An inspection of the dwelling was conducted using infrared thermography. Infrared thermography is the science of detecting infrared energy emitted from an object, converting it to apparent temperature, and displaying the result as an infrared image. This tool is used to help detect damages that are overlooked by the unaided eye. Photos of dwelling in the infrared spectrum have been included. Recommendation: Contact a qualified professional. 7.1.2 VI. Optional Systems: G. Other - Water Testing Results The total dissolved solids (TDS) meter was used to gather the number of particulates in the water shown below. This number represents how many particulate (concentration) are in the water. Under 100 PPM is best for drinking. However, untreated water in the Greater San Antonio Area is typically in the high 200’s. If your water is hard and a softener system is present, it’s likely not calibrated properly. See diagram below to determine if the water at the property is considered hard. Recommendation: Contact a qualified professional. | 35 | 4 | 0
1514 Specie Crk | 78260 | 3400 |  | 2023 | https://app.spectora.com/reports/b80583df-033a-472e-a8dc-726fe3724334?access=eyJhbGciOiJIUzI1NiJ9.eyJpZCI6NzYxMjIxMywiZXhwIjoxNzM1Nzk3NTk5fQ.Y3EK7o7jUfScfxg_-hgSlncqM_pmZ4lq7rBldPMJDjg&ignoreClientComplete=true | https://cdn.spectora.com/reports/images/b80/583/df-/original/cover.jpg?1730922760 | 2.1.1 I. Structural Systems: A. Foundations - Concrete/Asphalt - Damages Present Cracks and/or settling materials present at time of inspection. Monitor and make repairs as necessary. Recommendation: Contact a qualified professional. 2.1.2 I. Structural Systems: A. Foundations - Retention Wall(s) - Damaged Retention walls have sustained damages and previous repairs may have been conducted at the time of inspection. Make all repairs as necessary. Recommendation: Contact a qualified professional. 2.2.1 I. Structural Systems: B. Grading and Drainage - Grading - Improper Clearance Distance from the finished grade to walls, materials and/or weep holes are insufficient. When the grade is too close to materials water damage and infestations are likely to take place. Seek minimum 6in clearance from soil to weep holes and/or wall materials. Monitor and make repairs as necessary. Recommendation: Contact a qualified professional. 2.3.1 I. Structural Systems: C. Roof Covering Materials - Flashings - Maintain Caulking Maintain caulking on all exposed nail heads and/or joints to prevent water entry. Caulking is not an ideal form of waterproofing for more than an occasional plumbing boot nail head and is a temporary fix. Monitor and make repairs as necessary. Recommendation: Contact a qualified professional. 2.3.2 I. Structural Systems: C. Roof Covering Materials - Foliage/Tree Limbs - Removal Requested Remove tree limbs/foliage and/or debris in close contact with roofing. Foliage brushing up against roof can cause mechanical damage resulting in a shortened useful life. Make repairs as necessary. Recommendation: Contact a qualified professional. 2.3.3 I. Structural Systems: C. Roof Covering Materials - Flashings - Advisement Flashings at the bottom of a steep roof like this dead-ending into a wall is a likely spot for a water leak. Keep an eye on this location and ensure proper mainte0ce and appropriate flashings present. Seek further investigation of all flashings and make all repairs. Recommendation: Contact a qualified professional. 2.4.1 I. Structural Systems: D. Roof Structures and Attics - Rodents - Accesses Present Voids present in dwelling that allow for easy access into attic for rodents. Close up all attic accesses and include all connections at soffit/roofing to prevent rodent entry. Recommendation: Contact a qualified professional. 2.4.2 I. Structural Systems: D. Roof Structures and Attics - Decking - Sagging Areas of roof present that are sagging or raised. This is a common occurrence at most homes. At times a builder may provide a letter certifying that the roof decking is within form and level. A sample document has been provided below. Monitor and make repairs to all effected areas as necessary. Recommendation: Contact a qualified roofing professional. 2.4.3 I. Structural Systems: D. Roof Structures and Attics - Insulation - Insufficient Depth/Missing Insulation depth may be inadequate in some areas of attic and/or walls. Remove any damaged insulation, investigate all areas, and install additional insulation to reach R-38 value. Recommendation: Contact a qualified insulation contractor. 2.5.1 I. Structural Systems: E. Walls (Interior and Exterior) - Exterior Cracks - Minor Minor cracking was observed in exterior wall(s). Monitor and make repairs as necessary. Recommendation: Recommended DIY Project 2.5.2 I. Structural Systems: E. Walls (Interior and Exterior) - Wallboard Damages/Voids Cracks and/or damage present at exterior wallboard and/or gaps present between materials. Caulking and in some cases with large gaps, flashings can be used to make repairs. Seek further investigation of all walls and make all repairs. Recommendation: Contact a qualified professional. 2.5.3 I. Structural Systems: E. Walls (Interior and Exterior) - Facia/Trim Damages Present Caulk and secure all damaged wood trim and materials. Make replacements as necessary. Recommendation: Contact a qualified professional. 2.5.4 I. Structural Systems: E. Walls (Interior and Exterior) - Parging - Damaged/Missing Parging is a skim coat type trowel on substance made typically of 30% portland cement and 70% sand. This material is used primarily to cover imperfections in the slab wall. Make repairs as necessary. Recommendation: Contact a qualified professional. 2.5.5 I. Structural Systems: E. Walls (Interior and Exterior) - Clearance - Wall Extends Below Grade Wall extends below grade at perimeter walls, unable to determine if drainage “weep holes” present. Below grade walls may be susceptible to moisture damage and pest infestation. Unable to inspect areas below grade. Monitor and make repairs as necessary. Recommendation: Contact a qualified professional. 2.6.1 I. Structural Systems: F. Ceilings and Floors - Ceiling - Previous Repairs Drywall/paneling at ceiling and walls damaged and previous repairs may be present. Make repairs as necessary. Recommendation: Contact a qualified professional. 2.6.2 I. Structural Systems: F. Ceilings and Floors - Flooring - Not Level Section(s) of flooring not level. Areas present where beam(s) can be felt raised or lowered under foot. Monitor and make repairs as necessary. Recommendation: Contact a qualified professional. 2.6.3 I. Structural Systems: F. Ceilings and Floors - Flooring - Decking Squeaking Decking under flooring squeaking. This is a common occurrence for this age of home. Monitor and make repairs as necessary Recommendation: Contact a qualified professional. 2.6.4 I. Structural Systems: F. Ceilings and Floors - Flooring - Noisy Flooring exhibiting pops and creaks when trafficked and not level in some areas. Likely due to flooring installation method. Monitor and make repairs as necessary. Recommendation: Contact a qualified professional. 2.7.1 I. Structural Systems: G. Doors (Interior and Exterior) - Bi-Fold Doors Out of Square Doors out of square or gaps inconsistent between doors. Make repairs as necessary. Recommendation: Contact a qualified professional. 2.7.2 I. Structural Systems: G. Doors (Interior and Exterior) - Door Not Flush With Trim Door(s) warped and not flush when closed. Make repairs as necessary. Recommendation: Contact a qualified professional. 2.7.3 I. Structural Systems: G. Doors (Interior and Exterior) - Improper Installation Doors out of square, improperly gapped at casings, ghosting open, and/or not latching throughout house. Likely due to improper installation or damaged hinges/hardware. Make repairs as necessary. Recommendation: Contact a qualified professional. 2.7.4 I. Structural Systems: G. Doors (Interior and Exterior) - Gaps at Door Casings Distance between door casings and door too wide. Light can be seen from next room due to crack in opening. Make repairs as necessary. Recommendation: Contact a qualified professional. 2.8.1 I. Structural Systems: H. Windows - Damaged Window(s) One or more windows appears to have general damage, but are operational. Recommend a window professional seek further investigation of all windows/flashings and clean, lubricate and adjust all windows. Make all repairs as necessary. Recommendation: Contact a qualified window repair/installation contractor. 2.8.2 I. Structural Systems: H. Windows - Dirty Casings / Sills Window sills had construction debris / materials in them at time of inspection. May be due to improper drainage or blocked drainage holes. Recommend cleaning as to prevent clogging or weep holes due to a wet weather situation. Recommendation: Contact a qualified professional. 2.8.3 I. Structural Systems: H. Windows - Window Casing Loose/Noisy Windows rattle in casing when opening/closing. Seek further investigation of all windows and make repairs as necessary. Recommendation: Contact a qualified professional. 2.9.1 I. Structural Systems: I. Stairways (Interior and Exterior) - Loose Rail/Balusters Handrail/balusters were loose. Make repairs as necessary. Recommendation: Contact a qualified handyman. 2.9.2 I. Structural Systems: I. Stairways (Interior and Exterior) - Attic Ladder Damaged Monitor and make repairs as necessary. Recommendation: Contact a qualified professional. 2.10.1 I. Structural Systems: J. Fireplaces and Chimneys - Improper Clearance to Flammable Materials Seek further investigation and make all repairs. Recommendation: Contact a qualified professional. 2.11.1 I. Structural Systems: K. Porches, Balconies, Decks, and Carports - Patio - Improper Clearance Patio/deck installed at level with interior flooring. Exterior surfaces should be installed well below interior level. Water may enter Home here under threshold. Monitor and make repairs as necessary. Recommendation: Contact a qualified professional. 2.12.1 I. Structural Systems: L. Other - Damaged Fencing Replace or repair all damaged and sagging posts, fencing pickets, and gates. Make all repairs as necessary. Recommendation: Contact a qualified fencing contractor 2.12.2 I. Structural Systems: L. Other - Cabinet Doors Out Of Square/Damaged Monitor and make repairs as necessary. Recommendation: Contact a qualified professional. 2.12.3 I. Structural Systems: L. Other - Cabinets/Drawers- Difficult to Open/Close Seek further investigation of all cabinet drawers and make all repairs. Recommendation: Contact a qualified professional. 3.1.1 II. Electrical Systems: A. Service Entrance and Panels - Panel - Damaged Make repairs as necessary. Recommendation: Contact a qualified electrical contractor. 3.1.2 II. Electrical Systems: A. Service Entrance and Panels - Wiring - Frayed Sheathing Seek further investigation and repairs as necessary. Recommendation: Contact a qualified electrical contractor. 3.2.1 II. Electrical Systems: B. Branch Circuits, Connected Devices, and Fixtures - Fixtures/Receptacles - Damaged Photo of circuit tester displays deficiency. Make repairs as necessary. Recommendation: Contact a qualified professional. 3.2.2 II. Electrical Systems: B. Branch Circuits, Connected Devices, and Fixtures - Switches: Purpose Not Determined What does this switch operate? One or more switches did not operate. Seek further investigation and make all repairs. Recommendation: Contact a qualified electrical contractor. 3.2.3 II. Electrical Systems: B. Branch Circuits, Connected Devices, and Fixtures - Fixture: Doorbell Damaged/Not Present Make repairs as necessary. Recommendation: Contact a qualified electrical contractor. 4.2.1 III. Heating, Ventilation and Air Conditioning Systems: B. Cooling Equipment - Review HVAC System Sufficiency Builder/Seller to provide documentation showing the sufficiency of HVAC systems for volume of air conditioned space. HVAC professionals can also perform Manual J calculations to determine sufficiency of both heating and cooling systems for volume of air conditioned space. Have the HVAC company recommend upgrades and make all repairs. Data tags of units provided for their use to determine unit capacities. Recommendation: Contact a qualified heating and cooling contractor 4.2.2 III. Heating, Ventilation and Air Conditioning Systems: B. Cooling Equipment - Water/Debris in Secondary Pan Remove debris from secondary pan under evaporator coil in attic. Debris may cause premature clogging of condensate line. Clean and service condensate line. Monitor and make repairs as necessary. Recommendation: Contact a qualified HVAC professional. 5.1.1 IV. Plumbing Systems: A. Plumbing Supply, Distribution Systems, and Fixtures - Supply Pressure Too Low Water supply pressure under 65 PSI, seek licensed plumber to investigate plumbing system and make pressure adjustments (80 max). Recommendation: Contact a qualified plumbing contractor. 5.1.2 IV. Plumbing Systems: A. Plumbing Supply, Distribution Systems, and Fixtures - Fixture Covered by Soil/Water Seek removal of water/soil so that fixtures may be operated. Unable to determine what type of fixture is installed in box or if a fixture is present. Make repairs as necessary. Recommendation: Contact a qualified professional. 5.1.3 IV. Plumbing Systems: A. Plumbing Supply, Distribution Systems, and Fixtures - Housings/Covers Damaged/Missing Install housing covers and make flush with wall/grade. Make repairs as necessary. Recommendation: Contact a qualified professional. 5.1.4 IV. Plumbing Systems: A. Plumbing Supply, Distribution Systems, and Fixtures - Leak Detected Water leak likely present. Cabinet/trim/wall repairs may be needed as well. Seek licensed contractor to investigate all potentially wet areas and make all repairs. Recommendation: Contact a qualified professional. 5.1.5 IV. Plumbing Systems: A. Plumbing Supply, Distribution Systems, and Fixtures - Insulate Exterior Plumbing Supply Exposed water supply lines may freeze in cold weather. Make repairs as necessary. Recommendation: Contact a qualified professional. 6.1.1 V. Appliances: A. Dishwashers - Improper Installation Installed crooked/loose under countertop. Make repairs as necessary. Recommendation: Contact a qualified professional. 6.4.1 V. Appliances: D. Ranges, Cooktops, and Ovens - Worn/Damaged Cooktop Make repairs as necessary. Recommendation: Contact a qualified professional. 6.8.1 V. Appliances: H. Dryer Exhaust Systems - Clean Dryer Exhaust System Recommend cleaning dryer vent ductwork on a regular basis. The exterior termination dampers or louvers should be checked occasionally for proper open & close functioning. Warning please be advised excessive lint buildup could be a fire hazard! Recommendation: Contact a qualified professional. 7.1.1 VI. Optional Systems: A. Landscape Irrigation (Sprinkler) Systems - Broken Sprinkler/Line Broken sprinkler heads noted. Recommend replacement. Recommendation: Contact a qualified professional. 7.1.2 VI. Optional Systems: A. Landscape Irrigation (Sprinkler) Systems - Adjust Sprinkler/Improve Head Placement Sprinkler head spraying side of house, concrete flatwork, and/or fencing, improve placement. Make repairs as necessary. Recommendation: Contact a qualified professional. 7.1.3 VI. Optional Systems: A. Landscape Irrigation (Sprinkler) Systems - Burnout Zone Present Install additional heads or zones to cover areas that look to have missing coverage. These burnout areas could also be due to owner not watering frequently enough. Make repairs as necessary. Recommendation: Contact a qualified professional. | 46 | 4 | 0
2420 McCullough Ave 215 | 78212 | 1393 |  | 1963 | https://app.spectora.com/reports/1e2dc74b-a3e5-47e4-aa1b-3ac082fe2c7d?access=eyJhbGciOiJIUzI1NiJ9.eyJpZCI6NzYyMzUzNiwiZXhwIjoxNzM1Nzk3NTk5fQ.Gzq5RH5TcBMbkkic9iDkL1LfGjqIpya4fH-xPlvinfM&ignoreClientComplete=true | https://cdn.spectora.com/reports/images/1e2/dc7/4b-/original/cover.jpg?1731005213 | 2.2.1 I. Structural Systems: B. Grading and Drainage - Gutter - Repairs Needed Make repairs as necessary. Recommendation: Contact a qualified professional. 2.3.1 I. Structural Systems: C. Roof Covering Materials - Flashings - Maintain Caulking Maintain caulking on all exposed nail heads and/or joints to prevent water entry. Caulking is not an ideal form of waterproofing for more than an occasional plumbing boot nail head and is a temporary fix. Monitor and make repairs as necessary. Recommendation: Contact a qualified professional. 2.3.2 I. Structural Systems: C. Roof Covering Materials - Foliage/Tree Limbs - Removal Requested Remove tree limbs/foliage and/or debris in close contact with roofing. Foliage brushing up against roof can cause mechanical damage resulting in a shortened useful life. Make repairs as necessary. Recommendation: Contact a qualified professional. 2.3.3 I. Structural Systems: C. Roof Covering Materials - Vent(s) - Damaged Repair/replace damaged and/or rusty roofing vents. Make all repairs as necessary. Recommendation: Contact a qualified professional. 2.4.1 I. Structural Systems: D. Roof Structures and Attics - Insulation - Improper Batt Installation Attic insulation was improperly installed in some areas of attic. When batts of insulation are installed with the paper side up, condensation may form on insulation. Monitor and make repairs as necessary. Recommendation: Contact a qualified insulation contractor. 2.5.1 I. Structural Systems: E. Walls (Interior and Exterior) - Interior Cracks - Minor Cracking was observed in drywall with previous repairs. Make repairs as necessary. Recommendation: Contact a qualified drywall contractor. 2.5.2 I. Structural Systems: E. Walls (Interior and Exterior) - Interior - Wallboard Damaged/Previous Repairs Make repairs as necessary. Recommendation: Contact a qualified professional. 2.5.3 I. Structural Systems: E. Walls (Interior and Exterior) - Wallboard Wavy - Interior Wavy wallboard present in one or more areas likely due to slightly post flush installed studs and/or out of square sill plates. Make repairs as necessary. Recommendation: Contact a qualified professional. 2.5.4 I. Structural Systems: E. Walls (Interior and Exterior) - Caulking Sealant Improvements Needed NOTE: The areas between the exterior cladding / veneer and ALL wall penetrations need to be properly sealed such as utility connections, downspouts, hose bibs, lighting fixtures, receptacles, etc with an exterior grade elastomeric sealant. Monitor and make repairs as necessary. Recommendation: Contact a handyman or DIY project 2.6.1 I. Structural Systems: F. Ceilings and Floors - Ceiling - Minor Damage Minor damage or deterioration to the ceiling was visible at the time of the inspection. Monitor and make repairs as necessary. Recommendation: Contact a qualified drywall contractor. 2.6.2 I. Structural Systems: F. Ceilings and Floors - Ceiling - Evidence of Water Damage/Repairs Ceiling showed signs of previous water damage. Monitor and make repairs as necessary. Recommendation: Contact a qualified structural engineer. 2.6.3 I. Structural Systems: F. Ceilings and Floors - Flooring - Damaged The home flooring had general moderate damage visible at the time of the inspection. Did not evaluate flooring for cosmetic damages only physical damages that may effect performance. Make repairs as necessary. Recommendation: Contact a qualified professional. 2.6.4 I. Structural Systems: F. Ceilings and Floors - Flooring - Not Level Section(s) of flooring not level. Areas present where beam(s) can be felt raised or lowered under foot. Monitor and make repairs as necessary. Recommendation: Contact a qualified professional. 2.6.5 I. Structural Systems: F. Ceilings and Floors - Flooring - Tiles Cracked/Loose one or more tiles showing cracks or deflection when tapped. Make repairs as necessary. Recommendation: Contact a qualified professional. 2.6.6 I. Structural Systems: F. Ceilings and Floors - Carpet - Stretching Needed Carpet was needing stretching throughout home. Recommend making repairs as necessary. Recommendation: Contact a qualified professional. 2.6.7 I. Structural Systems: F. Ceilings and Floors - Flooring - Caulking Missing / Damaged Seek further investigation and make necessary repairs. Recommendation: Contact a qualified professional. 2.6.8 I. Structural Systems: F. Ceilings and Floors - Carpet - Damaged / Missing Observed Carpet was damaged/ Missing in areas. Seek further investigation and make necessary repairs. Recommendation: Contact a qualified professional. 2.7.1 I. Structural Systems: G. Doors (Interior and Exterior) - Door - Out of Square Door out of square. Seek further investigation of all doors and make all repairs. Recommendation: Contact a qualified professional. 2.7.2 I. Structural Systems: G. Doors (Interior and Exterior) - Bi-Fold Doors Out of Square Doors out of square or gaps inconsistent between doors. Make repairs as necessary. Recommendation: Contact a qualified professional. 2.7.3 I. Structural Systems: G. Doors (Interior and Exterior) - Door(s) Damaged One or more doors observed to be damaged and/or missing. Make repairs as necessary. Recommendation: Contact a qualified professional. 2.7.4 I. Structural Systems: G. Doors (Interior and Exterior) - Door Not Flush With Trim Door(s) warped and not flush when closed. Make repairs as necessary. Recommendation: Contact a qualified professional. 2.7.5 I. Structural Systems: G. Doors (Interior and Exterior) - Improper Installation Doors out of square, improperly gapped at casings, ghosting open, and/or not latching throughout house. Likely due to improper installation or damaged hinges/hardware. Make repairs as necessary. Recommendation: Contact a qualified professional. 2.7.6 I. Structural Systems: G. Doors (Interior and Exterior) - Door Trim - Damaged Seek further investigation of all trim and make all repairs. Recommendation: Contact a qualified professional. 2.8.1 I. Structural Systems: H. Windows - Seals Damaged Window(s) showing signs of seal damage. Review all windows and make repairs as necessary. Recommendation: Contact a qualified window repair/installation contractor. 2.8.2 I. Structural Systems: H. Windows - Windows Difficult To Open/Close One or more windows were difficult to open/close and may have spring damages. Make all repairs as necessary. Recommendation: Contact a qualified professional. 3.2.1 II. Electrical Systems: B. Branch Circuits, Connected Devices, and Fixtures - Fixtures: Light(s) Inoperable One or more lighting fixtures were inoperable. This may be due to a bad bulb or some other unknown condition. This condition should be further evaluated and corrected as necessary. Recommendation: Contact a qualified electrical contractor. 3.2.2 II. Electrical Systems: B. Branch Circuits, Connected Devices, and Fixtures - Wiring: Improper/Handyman Improper wiring was observed at the time of inspection. Make repairs as necessary. Recommendation: Contact a qualified electrical contractor. 4.3.1 III. Heating, Ventilation and Air Conditioning Systems: C. Duct Systems, Chases, and Vents - Vent Damaged Seek further investigation and make all repairs. Recommendation: Contact a qualified professional. 5.1.1 IV. Plumbing Systems: A. Plumbing Supply, Distribution Systems, and Fixtures - Supply Pressure Too High Water supply pressure over 80 PSI, seek licensed plumber to investigate plumbing system and make pressure reduction. If a pressure reducing valve is needed and appliances are gas, bladder tanks and/or blowoff valves may be needed at water heater(s). Seek further investigation and make all repairs. Recommendation: Contact a qualified plumbing contractor. 5.1.2 IV. Plumbing Systems: A. Plumbing Supply, Distribution Systems, and Fixtures - Anti-siphon Missing / Not Present Anti-siphon devices are now required at all exterior hose bibs as per modern standards. Recommendation: Contact a handyman or DIY project 5.1.3 IV. Plumbing Systems: A. Plumbing Supply, Distribution Systems, and Fixtures - Damaged/Missing Fixtures Fixtures missing components or damaged, seek further investigation and make all repairs. Recommendation: Contact a qualified professional. 5.1.4 IV. Plumbing Systems: A. Plumbing Supply, Distribution Systems, and Fixtures - Leak Detected Water leak likely present. Cabinet/trim/wall repairs may be needed as well. Seek licensed contractor to investigate all potentially wet areas and make all repairs. Recommendation: Contact a qualified professional. 6.1.1 V. Appliances: A. Dishwashers - Improper Installation Installed crooked/loose under countertop. Make repairs as necessary. Recommendation: Contact a qualified professional. 6.3.1 V. Appliances: C. Range Hood and Exhaust Systems - Exhaust System Missing No exhaust system present to prevent moisture and grease in kitchen area. Recommend qualified contractor install range hood or exhaust system. Here is a resource on choosing a range hood. Recommendation: Contact a qualified professional. 6.3.2 V. Appliances: C. Range Hood and Exhaust Systems - Exhaust to Interior - Not Fully Connected Looks as if air is blowing into interior space. Make repairs as necessary. Recommendation: Contact a qualified professional. 6.4.1 V. Appliances: D. Ranges, Cooktops, and Ovens - Range Not Fastened Range was not fastened to the floor. Make repairs as necessary. Recommendation: Contact a qualified handyman. 6.4.2 V. Appliances: D. Ranges, Cooktops, and Ovens - Gas Smell Present When Operating Seek further investigation and make all repairs. Recommendation: Contact a qualified professional. 6.5.1 V. Appliances: E. Microwave Ovens - Light Not Operable Bulb may be defective, test new bulb, sockets and make all repairs. Recommendation: Contact a qualified professional. | 34 | 4 | 0
802 Cresthill Rd | 78220 | 1427 |  | 1936 | https://app.spectora.com/reports/a5fe9f31-b513-470d-95c3-2aaf7f0d3c90?access=eyJhbGciOiJIUzI1NiJ9.eyJpZCI6NzYyNDM4OCwiZXhwIjoxNzM1Nzk3NTk5fQ._Y_daZzscX9YhMzc1K-cgd2HKlXsO3MWTg95DIeaBmA&ignoreClientComplete=true | https://cdn.spectora.com/reports/images/a5f/e9f/31-/original/cover.jpg?1731002719 | 2.1.1 I. Structural Systems: A. Foundations - Cracks - Minor Cracking was noted at the foundation. This is common as concrete ages and shrinkage surface cracks are normal. It cannot be determined if further cracking or differential movement will occur. Recommend monitoring any cracks at foundation areas if and when they are or will be present. Here is an informational article on foundation cracks. Recommendation: Contact a qualified structural engineer. 2.1.2 I. Structural Systems: A. Foundations - Crawlspace - Settling Piers/Beams/Flooring Settling likely due to sinking piers. Water intrusion symptoms present in crawlspace with indications that water runs through crawlspace next to piers. Monitor sinking and consult with foundation professional to make appropriate repairs. Recommendation: Contact a qualified professional. 2.1.3 I. Structural Systems: A. Foundations - Crawlspace - Wood In Contact With Soil Skirting present with wood supports in contact with soil. Wood is damaged in some areas. Make repairs as necessary Recommendation: Contact a qualified professional. 2.1.4 I. Structural Systems: A. Foundations - Crawlspace - Piers Not Flashed Piers should be flashed to keep insects from coming into contact with wooden beams. Make repairs as necessary. Recommendation: Contact a qualified professional. 2.1.5 I. Structural Systems: A. Foundations - Crawlspace - Skirting Damaged Make repairs as necessary. Recommendation: Contact a qualified professional. 2.1.6 I. Structural Systems: A. Foundations - Crawlspace - Install Vapor Barrier Over Soil Remove all debris and construction materials and install 6mm polyethylene sheeting to keep moisture from entering crawlspace from soil. Make all other repairs in crawlspace as necessary. Recommendation: Contact a qualified professional. 2.1.7 I. Structural Systems: A. Foundations - Crawlspace - Repair Insulation Poly Support 6mm poly wrapping is typically used to hold insulation in place in crawlspace. Insulation has been disturbed and damaged throughout. Seek further investigation of entire crawlspace to find all areas of damage and make all repairs. Recommendation: Contact a qualified professional. 2.1.8 I. Structural Systems: A. Foundations - Improper Crawlspace Ventillation Ventilation to Crawlspace is insufficient. Crawlspace dirt has not been covered with poly sheeting. No insulation present under floor. Seek further investigation and make all repairs. Recommendation: Contact a qualified professional. 2.2.1 I. Structural Systems: B. Grading and Drainage - Grading - Improper Drainage Proper drainage away from the foundation may be needed at various areas. Drainage/slope away from the foundation at all grading areas should be maintained at a minimum 5% slope for 10 feet (6”). 2% slope needed at first 10’ from foundation of hard surfaces (Drives, walks, etc). Balanced moisture mainte0ce around all perimeter areas of a slab foundation is recommended to prevent unbalanced moisture and/ or excessive dry out that will contribute to unneeded foundation settlement, movement that may affect the entire structure. Water standing or running alongside a foundation after rains or from watering (sprinklers) can cause differential settlement of a foundation. If soil grading is such that water runs alongside a foundation during rains, the water will run under the edge of the foundation and soften or carry away soil that is supporting the foundation. Recommendation: Contact a qualified professional. 2.2.2 I. Structural Systems: B. Grading and Drainage - Grading - Negative Slope Toward House Grading is sloping towards the home in some areas. A gutter/swale is recommended in this area to direct water downhill. Make repairs as necessary. Recommendation: Contact a qualified landscaping contractor 2.2.3 I. Structural Systems: B. Grading and Drainage - Grading - Improper Clearance Distance from the finished grade to walls, materials and/or weep holes are insufficient. When the grade is too close to materials water damage and infestations are likely to take place. Seek minimum 6in clearance from soil to weep holes and/or wall materials. Monitor and make repairs as necessary. Recommendation: Contact a qualified professional. 2.3.1 I. Structural Systems: C. Roof Covering Materials - Flashings - Maintain Caulking Maintain caulking on all exposed nail heads and/or joints to prevent water entry. Caulking is not an ideal form of waterproofing for more than an occasional plumbing boot nail head and is a temporary fix. Monitor and make repairs as necessary. Recommendation: Contact a qualified professional. 2.3.2 I. Structural Systems: C. Roof Covering Materials - Roofing - Damaged Coverings Roof coverings exhibited general damage that is common for this age of home. Symptoms present that may indicate repairs, impact damages and/or asphalt fleck loss and damaged shingles. Professional roofer to inspect all areas for damage, remove all debris and make repairs as necessary. Recommendation: Contact a qualified roofing professional. 2.3.3 I. Structural Systems: C. Roof Covering Materials - Foliage/Tree Limbs - Removal Requested Remove tree limbs/foliage and/or debris in close contact with roofing. Foliage brushing up against roof can cause mechanical damage resulting in a shortened useful life. Make repairs as necessary. Recommendation: Contact a qualified professional. 2.3.4 I. Structural Systems: C. Roof Covering Materials - Vent(s) - Damaged Repair/replace damaged and/or rusty roofing vents. Make all repairs as necessary. Recommendation: Contact a qualified professional. 2.4.1 I. Structural Systems: D. Roof Structures and Attics - Insulation - Pest Damage Insulation appears to have been damaged by pests. Trails present where rodents traffic. Close up all attic accesses at roofing/soffit connections. Review the link below to learn more. https://youtube.com/shorts/DiaGqJlaJ2s?si=Hi52gl0kzCAaO-AV Roughly 80% of homes we inspect have this condition of rodent accesses and presence of rodents in the attic. Recommendation: Contact a qualified insulation contractor. 2.4.2 I. Structural Systems: D. Roof Structures and Attics - Rodents - Accesses Present Voids present in dwelling that allow for easy access into attic for rodents. Close up all attic accesses and include all connections at soffit/roofing to prevent rodent entry. Recommendation: Contact a qualified professional. 2.4.3 I. Structural Systems: D. Roof Structures and Attics - Decking - Sagging (Pre-Owned Home) Areas of roof present that are showing signs of sagging or raised decking. This is a common occurrence at most homes. Monitor and make repairs as necessary. Recommendation: Contact a qualified roofing professional. 2.4.4 I. Structural Systems: D. Roof Structures and Attics - Insulation - Insufficient Depth/Missing Insulation depth may be inadequate in some areas of attic and/or walls. Remove any damaged insulation, investigate all areas, and install additional insulation to reach R-38 value. Recommendation: Contact a qualified insulation contractor. 2.4.5 I. Structural Systems: D. Roof Structures and Attics - Ventilation - Damaged Seek further investigation of all vents and make all repairs. Recommendation: Contact a qualified professional. 2.4.6 I. Structural Systems: D. Roof Structures and Attics - Decking - Damaged/Previous Repairs Present Monitor and make repairs as necessary. Recommendation: Contact a qualified professional. 2.5.1 I. Structural Systems: E. Walls (Interior and Exterior) - Interior - Wallboard Damaged/Previous Repairs Make repairs as necessary. Recommendation: Contact a qualified professional. 2.5.2 I. Structural Systems: E. Walls (Interior and Exterior) - Wallboard Wavy - Interior Wavy wallboard present in one or more areas likely due to slightly post flush installed studs and/or out of square sill plates. Make repairs as necessary. Recommendation: Contact a qualified professional. 2.5.3 I. Structural Systems: E. Walls (Interior and Exterior) - Wallboard Damages/Voids Cracks and/or damage present at exterior wallboard and/or gaps present between materials. Caulking and in some cases with large gaps, flashings can be used to make repairs. Seek further investigation of all walls and make all repairs. Recommendation: Contact a qualified professional. 2.5.4 I. Structural Systems: E. Walls (Interior and Exterior) - Facia/Trim Damages Present Caulk and secure all damaged wood trim and materials. Make replacements as necessary. Recommendation: Contact a qualified professional. 2.5.5 I. Structural Systems: E. Walls (Interior and Exterior) - Wallboard Wavy - Exterior Wavy wallboard present likely due to slightly post flush installed studs and/or out of square sill plates. Make repairs as necessary. Recommendation: Contact a qualified professional. 2.6.1 I. Structural Systems: F. Ceilings and Floors - Ceiling - Minor Damage Minor damage or deterioration to the ceiling was visible at the time of the inspection. Monitor and make repairs as necessary. Recommendation: Contact a qualified drywall contractor. 2.6.2 I. Structural Systems: F. Ceilings and Floors - Flooring - Damaged The home flooring had general moderate damage visible at the time of the inspection. Did not evaluate flooring for cosmetic damages only physical damages that may effect performance. Make repairs as necessary. Recommendation: Contact a qualified professional. 2.6.3 I. Structural Systems: F. Ceilings and Floors - Flooring - Not Level Section(s) of flooring not level. Areas present where beam(s) can be felt raised or lowered under foot. Monitor and make repairs as necessary. Recommendation: Contact a qualified professional. 2.6.4 I. Structural Systems: F. Ceilings and Floors - Flooring - Noisy Flooring exhibiting pops and creaks when trafficked and not level in some areas. Likely due to flooring installation method. Monitor and make repairs as necessary. Recommendation: Contact a qualified professional. 2.7.1 I. Structural Systems: G. Doors (Interior and Exterior) - Door - Out of Square Door out of square. Seek further investigation of all doors and make all repairs. Recommendation: Contact a qualified professional. 2.7.2 I. Structural Systems: G. Doors (Interior and Exterior) - Bi-Fold Doors Out of Square Doors out of square or gaps inconsistent between doors. Make repairs as necessary. Recommendation: Contact a qualified professional. 2.7.3 I. Structural Systems: G. Doors (Interior and Exterior) - Door Not Flush With Trim Door(s) warped and not flush when closed. Make repairs as necessary. Recommendation: Contact a qualified professional. 2.7.4 I. Structural Systems: G. Doors (Interior and Exterior) - Improper Installation Doors out of square, improperly gapped at casings, ghosting open, and/or not latching throughout house. Likely due to improper installation or damaged hinges/hardware. Make repairs as necessary. Recommendation: Contact a qualified professional. 2.7.5 I. Structural Systems: G. Doors (Interior and Exterior) - Door Hardware - Not Latching Door doesn't latch properly. Make repairs as necessary. Recommendation: Contact a qualified handyman. 2.7.6 I. Structural Systems: G. Doors (Interior and Exterior) - Door Hardware - Damaged/Missing Make repairs as necessary. Recommendation: Contact a qualified professional. 2.7.7 I. Structural Systems: G. Doors (Interior and Exterior) - Door Hardware - Interior Keyed Locks Interior keyed locks not permitted, seek replacement with locks that can be operated without any special keys or tools. Recommendation: Contact a qualified professional. 2.8.1 I. Structural Systems: H. Windows - Flashings Missing/Damaged Flashings missing/damaged immediately over the top of windows. Monitor and make repairs as necessary. Recommendation: Contact a qualified window repair/installation contractor. 2.8.2 I. Structural Systems: H. Windows - Damaged Window(s) One or more windows appears to have general damage, but are operational. Recommend a window professional seek further investigation of all windows/flashings and clean, lubricate and adjust all windows. Make all repairs as necessary. Recommendation: Contact a qualified window repair/installation contractor. 2.8.3 I. Structural Systems: H. Windows - Seals Damaged Window(s) showing signs of seal damage. Review all windows and make repairs as necessary. Recommendation: Contact a qualified window repair/installation contractor. 2.8.4 I. Structural Systems: H. Windows - Windows Difficult To Open/Close One or more windows were difficult to open/close and may have spring damages. Make all repairs as necessary. Recommendation: Contact a qualified professional. 2.8.5 I. Structural Systems: H. Windows - Window Spring(s) Damaged One or more windows have damaged springs/strings which make windows difficult to open. Consider window professional to evaluate all windows and make repairs as necessary. Recommendation: Contact a qualified window repair/installation contractor. 2.8.6 I. Structural Systems: H. Windows - Window - Screens Damaged/Missing Make repairs as necessary. Recommendation: Contact a qualified window repair/installation contractor. 2.8.7 I. Structural Systems: H. Windows - Dirty Casings / Sills Window sills had construction debris / materials in them at time of inspection. May be due to improper drainage or blocked drainage holes. Recommend cleaning as to prevent clogging or weep holes due to a wet weather situation. Recommendation: Contact a qualified professional. 2.8.8 I. Structural Systems: H. Windows - Egress Improper Improper access to bedrooms. Windows not configured properly. Seek further investigation and make all repairs. Recommendation: Contact a qualified professional. 2.9.1 I. Structural Systems: I. Stairways (Interior and Exterior) - Attic Ladder Damaged Monitor and make repairs as necessary. Recommendation: Contact a qualified professional. 2.9.2 I. Structural Systems: I. Stairways (Interior and Exterior) - Nosing(s) Damaged/Loose Make repairs as necessary. Recommendation: Contact a qualified professional. 2.11.1 I. Structural Systems: K. Porches, Balconies, Decks, and Carports - Patio/Entry Door Cover Missing Seek further investigation of entire patio cover and make all repairs. Recommendation: Contact a qualified professional. 2.11.2 I. Structural Systems: K. Porches, Balconies, Decks, and Carports - Damaged Flatwork Make repairs as necessary. Recommendation: Contact a qualified professional. 2.11.3 I. Structural Systems: K. Porches, Balconies, Decks, and Carports - Patio Settling Slab is settling and a void is forming between the house and patio concrete. Fill void. Seek further investigation and make all repairs. Recommendation: Contact a qualified professional. 2.11.4 I. Structural Systems: K. Porches, Balconies, Decks, and Carports - Damaged Pillars Make repairs as necessary. Recommendation: Contact a qualified professional. 2.11.5 I. Structural Systems: K. Porches, Balconies, Decks, and Carports - Patio - Improper Clearance Patio/deck installed at level with interior flooring. Exterior surfaces should be installed well below interior level. Water may enter Home here under threshold. Monitor and make repairs as necessary. Recommendation: Contact a qualified professional. 2.12.1 I. Structural Systems: L. Other - Cabinets Damaged Cabinets doors, bottoms (water damage), and/or drawers/knobs are damaged. Make all repairs as necessary. Recommendation: Contact a qualified professional. 2.12.2 I. Structural Systems: L. Other - Damaged Fencing Replace or repair all damaged and sagging posts, fencing pickets, and gates. Make all repairs as necessary. Recommendation: Contact a qualified fencing contractor 2.12.3 I. Structural Systems: L. Other - Cabinets Missing Components Shelving, knobs or hinges missing or damaged. Make repairs as necessary. Recommendation: Contact a qualified professional. 3.2.1 II. Electrical Systems: B. Branch Circuits, Connected Devices, and Fixtures - Fixtures/Receptacles - Damaged Photo of circuit tester displays deficiency. Make repairs as necessary. Recommendation: Contact a qualified professional. 3.2.2 II. Electrical Systems: B. Branch Circuits, Connected Devices, and Fixtures - Receptacles: Covers Damaged/Missing Make repairs as necessary. Recommendation: Contact a qualified electrical contractor. 3.2.3 II. Electrical Systems: B. Branch Circuits, Connected Devices, and Fixtures - Receptacles: Loose Receptacle(s) loose in wall, seek further investigation of all receptacles and make all repairs. Recommendation: Contact a qualified electrical contractor. 3.2.4 II. Electrical Systems: B. Branch Circuits, Connected Devices, and Fixtures - Switches: Installed Improperly One or more switches are installed improperly. Make repairs as necessary. Recommendation: Contact a qualified electrical contractor. 3.2.5 II. Electrical Systems: B. Branch Circuits, Connected Devices, and Fixtures - Fixture: Fan Not Operable Likely not operating because remote has switched the unit off, or it’s not wired properly. Make repairs as necessary. Recommendation: Contact a qualified electrical contractor. 3.2.6 II. Electrical Systems: B. Branch Circuits, Connected Devices, and Fixtures - Fixture: Missing/Damaged Globe Make repairs as necessary. 3.2.7 II. Electrical Systems: B. Branch Circuits, Connected Devices, and Fixtures - Fixtures: Loose/ Not Flush Fixture was observed to be loose / not flush with drywall. Make repairs as necessary. Recommendation: Contact a qualified professional. 4.2.1 III. Heating, Ventilation and Air Conditioning Systems: B. Cooling Equipment - Over-performing HVAC Evaporator and condenser coil data tags. Seek licensed technician to diagnose entire HVAC systems, perform leak detection tests, provide written details of tests performed and operational temperatures and pressures of both heating and cooling systems and make all repairs. Recommendation: Contact a qualified HVAC professional. 4.2.2 III. Heating, Ventilation and Air Conditioning Systems: B. Cooling Equipment - Review HVAC System Sufficiency Builder/Seller to provide documentation showing the sufficiency of HVAC systems for volume of air conditioned space. HVAC professionals can also perform Manual J calculations to determine sufficiency of both heating and cooling systems for volume of air conditioned space. Have the HVAC company recommend upgrades and make all repairs. Data tags of units provided for their use to determine unit capacities. Recommendation: Contact a qualified heating and cooling contractor 4.2.3 III. Heating, Ventilation and Air Conditioning Systems: B. Cooling Equipment - Water/Debris in Secondary Pan Remove debris from secondary pan under evaporator coil in attic. Debris may cause premature clogging of condensate line. Clean and service condensate line. Monitor and make repairs as necessary. Recommendation: Contact a qualified HVAC professional. 4.3.1 III. Heating, Ventilation and Air Conditioning Systems: C. Duct Systems, Chases, and Vents - Vent Damaged Seek further investigation and make all repairs. Recommendation: Contact a qualified professional. 5.1.1 IV. Plumbing Systems: A. Plumbing Supply, Distribution Systems, and Fixtures - Supply Pressure Too Low Water supply pressure under 65 PSI, seek licensed plumber to investigate plumbing system and make pressure adjustments (80 max). Recommendation: Contact a qualified plumbing contractor. 5.1.2 IV. Plumbing Systems: A. Plumbing Supply, Distribution Systems, and Fixtures - Housings/Covers Damaged/Missing Install housing covers and make flush with wall/grade. Make repairs as necessary. Recommendation: Contact a qualified professional. 5.1.3 IV. Plumbing Systems: A. Plumbing Supply, Distribution Systems, and Fixtures - Damaged/Missing Fixtures Fixtures missing components or damaged, seek further investigation and make all repairs. Recommendation: Contact a qualified professional. 5.1.4 IV. Plumbing Systems: A. Plumbing Supply, Distribution Systems, and Fixtures - Fixture - Toilet Installed Improperly Toilet(s) are installed improperly (loose). Water leaks are frequently caused by loose toilets. Seek further investigation to determine if leaks and water damage are present and make all repairs. Recommendation: Contact a qualified plumbing contractor. 5.1.5 IV. Plumbing Systems: A. Plumbing Supply, Distribution Systems, and Fixtures - Fixture - No Water Present Seek further investigation of plumbing system and make all repairs. Recommendation: Contact a qualified professional. 5.1.6 IV. Plumbing Systems: A. Plumbing Supply, Distribution Systems, and Fixtures - Insulate Exterior Plumbing Supply Exposed water supply lines may freeze in cold weather. Make repairs as necessary. Recommendation: Contact a qualified professional. 5.1.7 IV. Plumbing Systems: A. Plumbing Supply, Distribution Systems, and Fixtures - Galvanized Plumbing Supply Old galvanized plumbing supplies present. Aging galvanized pipe rusts from the inside and should be monitored for slow moving supplies. Make repairs as necessary. Recommendation: Contact a qualified plumbing contractor. 5.2.1 IV. Plumbing Systems: B. Drains, Wastes, and Vents - Damaged Materials Make repairs as necessary. Recommendation: Contact a qualified professional. 5.2.2 IV. Plumbing Systems: B. Drains, Wastes, and Vents - Leak Present Seek further investigation and make all repairs. Recommendation: Contact a qualified professional. 5.3.1 IV. Plumbing Systems: C. Water Heating Equipment - Water Heater- Not Operating No hot water present. Seek further investigation and make necessary repairs. Recommendation: Contact a qualified professional. 6.2.1 V. Appliances: B. Food Waste Disposers - Garbage Disposal Inoperable Garbage disposal was inoperable at the time of inspection. Recommend qualified handyman repair. Here is a DIY resource for troubleshooting. Recommendation: Contact a qualified handyman. 6.3.1 V. Appliances: C. Range Hood and Exhaust Systems - Exhaust System - Improper Installation Seek further investigation and make all repairs. Recommendation: Contact a qualified professional. 6.4.1 V. Appliances: D. Ranges, Cooktops, and Ovens - Improper Installation Range not installed fully against wall. Seek further investigation and make all repairs. Recommendation: Contact a qualified professional. 6.6.1 V. Appliances: F. Mechanical Exhaust Vents and Bathroom Heaters - Mechanical Vent(s)/Extensions Missing Install proper mechanical exhaust vent(s) and/or extensions ducted through exterior wall to remove moist air from living and attic spaces. Make repairs as necessary. Recommendation: Contact a qualified professional. 6.6.2 V. Appliances: F. Mechanical Exhaust Vents and Bathroom Heaters - Mechanical Vent Not Operational Make repairs as necessary. Recommendation: Contact a qualified professional. | 73 | 8 | 0
3810 Autumn Ln | 78219 | 1333 |  | 1971 | https://app.spectora.com/reports/503d9b98-bf7f-46f8-b6e3-baff51387839?access=eyJhbGciOiJIUzI1NiJ9.eyJpZCI6NzYzNjA1OSwiZXhwIjoxNzM1Nzk3NTk5fQ.5o4Ia9UDQVHPRUbMraLAuQwYqHeWfNm9Ld6L3iWDBoQ&ignoreClientComplete=true | https://cdn.spectora.com/reports/images/503/d9b/98-/original/cover.jpg?1730912565 | 2.1.1 I. Structural Systems: A. Foundations - Concrete/Asphalt - Damages Present Cracks and/or settling materials present at time of inspection. Monitor and make repairs as necessary. Recommendation: Contact a qualified professional. 2.1.2 I. Structural Systems: A. Foundations - Slab - Previous Repairs Previous repairs may have been made to foundation at this location due to the disturbed soil at perimeter walls. It is highly recommended that homebuyers obtain hydrostatic test of main drain line and/or pass/fail documentation before proceeding with purchase and make repairs to the drain line under house as necessary. Monitor foundation repairs and make all repairs as necessary. Recommendation: Contact a qualified professional. 2.1.3 I. Structural Systems: A. Foundations - Crawlspace - Piers Not Flashed Piers should be flashed to keep insects from coming into contact with wooden beams. Make repairs as necessary. Recommendation: Contact a qualified professional. 2.1.4 I. Structural Systems: A. Foundations - Crawlspace - Skirting Damaged Make repairs as necessary. Recommendation: Contact a qualified professional. 2.1.5 I. Structural Systems: A. Foundations - Improper Crawlspace Ventillation Ventilation to Crawlspace is insufficient. Crawlspace dirt has not been covered with poly sheeting. No insulation present under floor. Seek further investigation and make all repairs. Recommendation: Contact a qualified professional. 2.2.1 I. Structural Systems: B. Grading and Drainage - Grading - Improper Drainage Proper drainage away from the foundation may be needed at various areas. Drainage/slope away from the foundation at all grading areas should be maintained at a minimum 5% slope for 10 feet (6”). 2% slope needed at first 10’ from foundation of hard surfaces (Drives, walks, etc). Balanced moisture mainte0ce around all perimeter areas of a slab foundation is recommended to prevent unbalanced moisture and/ or excessive dry out that will contribute to unneeded foundation settlement, movement that may affect the entire structure. Water standing or running alongside a foundation after rains or from watering (sprinklers) can cause differential settlement of a foundation. If soil grading is such that water runs alongside a foundation during rains, the water will run under the edge of the foundation and soften or carry away soil that is supporting the foundation. Recommendation: Contact a qualified professional. 2.2.2 I. Structural Systems: B. Grading and Drainage - Grading - Negative Slope Toward House Grading is sloping towards the home in some areas. A gutter/swale is recommended in this area to direct water downhill. Make repairs as necessary. Recommendation: Contact a qualified landscaping contractor 2.2.3 I. Structural Systems: B. Grading and Drainage - Grading - Improper Clearance Distance from the finished grade to walls, materials and/or weep holes are insufficient. When the grade is too close to materials water damage and infestations are likely to take place. Seek minimum 6in clearance from soil to weep holes and/or wall materials. Monitor and make repairs as necessary. Recommendation: Contact a qualified professional. 2.2.4 I. Structural Systems: B. Grading and Drainage - Gutter - Standing Water/Debris Improve drainage or slope of gutters and/or clean debris from all gutters. Make repairs as necessary. Recommendation: Contact a qualified professional. 2.2.5 I. Structural Systems: B. Grading and Drainage - Gutter - Repairs Needed Make repairs as necessary. Recommendation: Contact a qualified professional. 2.3.1 I. Structural Systems: C. Roof Covering Materials - Flashings - Maintain Caulking Maintain caulking on all exposed nail heads and/or joints to prevent water entry. Caulking is not an ideal form of waterproofing for more than an occasional plumbing boot nail head and is a temporary fix. Monitor and make repairs as necessary. Recommendation: Contact a qualified professional. 2.3.2 I. Structural Systems: C. Roof Covering Materials - Roofing - Damaged Coverings Roof coverings exhibited general damage that is common for this age of home. Symptoms present that may indicate repairs, impact damages and/or asphalt fleck loss and damaged shingles. Professional roofer to inspect all areas for damage, remove all debris and make repairs as necessary. Recommendation: Contact a qualified roofing professional. 2.3.3 I. Structural Systems: C. Roof Covering Materials - Foliage/Tree Limbs - Removal Requested Remove tree limbs/foliage and/or debris in close contact with roofing. Foliage brushing up against roof can cause mechanical damage resulting in a shortened useful life. Make repairs as necessary. Recommendation: Contact a qualified professional. 2.4.1 I. Structural Systems: D. Roof Structures and Attics - Insulation - Pest Damage Insulation appears to have been damaged by pests. Trails present where rodents traffic. Close up all attic accesses at roofing/soffit connections. Review the link below to learn more. https://youtube.com/shorts/DiaGqJlaJ2s?si=Hi52gl0kzCAaO-AV Roughly 80% of homes we inspect have this condition of rodent accesses and presence of rodents in the attic. Recommendation: Contact a qualified insulation contractor. 2.4.2 I. Structural Systems: D. Roof Structures and Attics - Rodents - Accesses Present Voids present in dwelling that allow for easy access into attic for rodents. Close up all attic accesses and include all connections at soffit/roofing to prevent rodent entry. Recommendation: Contact a qualified professional. 2.4.3 I. Structural Systems: D. Roof Structures and Attics - Decking - Sagging (Pre-Owned Home) Areas of roof present that are showing signs of sagging or raised decking. This is a common occurrence at most homes. Monitor and make repairs as necessary. Recommendation: Contact a qualified roofing professional. 2.4.4 I. Structural Systems: D. Roof Structures and Attics - Insulation - Insufficient Depth/Missing Insulation depth may be inadequate in some areas of attic and/or walls. Remove any damaged insulation, investigate all areas, and install additional insulation to reach R-38 value. Recommendation: Contact a qualified insulation contractor. 2.5.1 I. Structural Systems: E. Walls (Interior and Exterior) - Interior Cracks - Minor Cracking was observed in drywall with previous repairs. Make repairs as necessary. Recommendation: Contact a qualified drywall contractor. 2.5.2 I. Structural Systems: E. Walls (Interior and Exterior) - Interior - Wallboard Damaged/Previous Repairs Make repairs as necessary. Recommendation: Contact a qualified professional. 2.5.3 I. Structural Systems: E. Walls (Interior and Exterior) - Wallboard Wavy - Interior Wavy wallboard present in one or more areas likely due to slightly post flush installed studs and/or out of square sill plates. Make repairs as necessary. Recommendation: Contact a qualified professional. 2.5.4 I. Structural Systems: E. Walls (Interior and Exterior) - Exterior Cracks - Minor Minor cracking was observed in exterior wall(s). Monitor and make repairs as necessary. Recommendation: Recommended DIY Project 2.5.5 I. Structural Systems: E. Walls (Interior and Exterior) - Wallboard Damages/Voids Cracks and/or damage present at exterior wallboard and/or gaps present between materials. Caulking and in some cases with large gaps, flashings can be used to make repairs. Seek further investigation of all walls and make all repairs. Recommendation: Contact a qualified professional. 2.5.6 I. Structural Systems: E. Walls (Interior and Exterior) - Facia/Trim Damages Present Caulk and secure all damaged wood trim and materials. Make replacements as necessary. Recommendation: Contact a qualified professional. 2.6.1 I. Structural Systems: F. Ceilings and Floors - Ceiling - Evidence of Water Damage/Repairs Ceiling showed signs of previous water damage. Monitor and make repairs as necessary. Recommendation: Contact a qualified structural engineer. 2.6.2 I. Structural Systems: F. Ceilings and Floors - Flooring - Damaged The home flooring had general moderate damage visible at the time of the inspection. Did not evaluate flooring for cosmetic damages only physical damages that may effect performance. Make repairs as necessary. Recommendation: Contact a qualified professional. 2.6.3 I. Structural Systems: F. Ceilings and Floors - Flooring - Not Level Section(s) of flooring not level. Areas present where beam(s) can be felt raised or lowered under foot. Monitor and make repairs as necessary. Recommendation: Contact a qualified professional. 2.6.4 I. Structural Systems: F. Ceilings and Floors - Flooring - Noisy Flooring exhibiting pops and creaks when trafficked and not level in some areas. Likely due to flooring installation method. Monitor and make repairs as necessary. Recommendation: Contact a qualified professional. 2.6.5 I. Structural Systems: F. Ceilings and Floors - Flooring- Transition Strip Damaged/Missing Make repairs as necessary. Recommendation: Contact a qualified professional. 2.7.1 I. Structural Systems: G. Doors (Interior and Exterior) - Door - Out of Square Door out of square. Seek further investigation of all doors and make all repairs. Recommendation: Contact a qualified professional. 2.7.2 I. Structural Systems: G. Doors (Interior and Exterior) - Bi-Fold Doors Out of Square Doors out of square or gaps inconsistent between doors. Make repairs as necessary. Recommendation: Contact a qualified professional. 2.7.3 I. Structural Systems: G. Doors (Interior and Exterior) - Door(s) Damaged One or more doors observed to be damaged and/or missing. Make repairs as necessary. Recommendation: Contact a qualified professional. 2.7.4 I. Structural Systems: G. Doors (Interior and Exterior) - Door Hardware - Not Latching Door doesn't latch properly. Make repairs as necessary. Recommendation: Contact a qualified handyman. 2.7.5 I. Structural Systems: G. Doors (Interior and Exterior) - Door Trim - Damaged Seek further investigation of all trim and make all repairs. Recommendation: Contact a qualified professional. 2.8.1 I. Structural Systems: H. Windows - Damaged Window(s) One or more windows appears to have general damage, but are operational. Recommend a window professional seek further investigation of all windows/flashings and clean, lubricate and adjust all windows. Make all repairs as necessary. Recommendation: Contact a qualified window repair/installation contractor. 2.8.2 I. Structural Systems: H. Windows - Window Spring(s) Damaged One or more windows have damaged springs/strings which make windows difficult to open. Consider window professional to evaluate all windows and make repairs as necessary. Recommendation: Contact a qualified window repair/installation contractor. 2.8.3 I. Structural Systems: H. Windows - Windows Not Latching Make repairs as necessary. Recommendation: Contact a qualified professional. 2.11.1 I. Structural Systems: K. Porches, Balconies, Decks, and Carports - Deck - Ribbon/Lag Bolts Missing Decking ribbon joists missing, missing ribbon/lag bolts. Monitor and make repairs as necessary. Recommendation: Contact a qualified professional. 2.11.2 I. Structural Systems: K. Porches, Balconies, Decks, and Carports - Deck - Wood/Materials Damaged One or more decking, boards or railings were observed to be loose or damaged. Make repairs as necessary Recommendation: Contact a qualified deck contractor. 2.11.3 I. Structural Systems: K. Porches, Balconies, Decks, and Carports - Joists Instaled Into Wall Without Flashings Wood beams extending from from wall without proper water proofing tend to rot over time. Monitor and make repairs as necessary. Recommendation: Contact a qualified professional. 2.12.1 I. Structural Systems: L. Other - Cabinets Damaged Cabinets doors, bottoms (water damage), and/or drawers/knobs are damaged. Make all repairs as necessary. Recommendation: Contact a qualified professional. 2.12.2 I. Structural Systems: L. Other - Damaged Fencing Replace or repair all damaged and sagging posts, fencing pickets, and gates. Make all repairs as necessary. Recommendation: Contact a qualified fencing contractor 2.12.3 I. Structural Systems: L. Other - Cabinet Doors Out Of Square/Damaged Monitor and make repairs as necessary. Recommendation: Contact a qualified professional. 2.12.4 I. Structural Systems: L. Other - Cabinets Missing Components Shelving, knobs or hinges missing or damaged. Make repairs as necessary. Recommendation: Contact a qualified professional. 3.1.1 II. Electrical Systems: A. Service Entrance and Panels - Wiring - Neutrals/Grounds Occupying Same Bus Bar Secondary panel(s) contains grounds (EGC) and neutrals occupying same bus bar. The neutral bar is also bonded to the secondary panel. This condition is common on older homes. Monitor and make repairs as necessary. Recommendation: Contact a qualified electrical contractor. 3.1.2 II. Electrical Systems: A. Service Entrance and Panels - Wiring - Multiple Wires Occupying One Slot Only one wire may occupy any bus bar slot or breaker. Make repairs as necessary. Recommendation: Contact a qualified electrical contractor. 3.1.3 II. Electrical Systems: A. Service Entrance and Panels - Wiring - Ground Disconnected The ground wire serving the main service to the building is not visible to view connection to ground rod. Make repairs as necessary. Recommendation: Contact a qualified professional. 3.1.4 II. Electrical Systems: A. Service Entrance and Panels - Panel - Damaged Make repairs as necessary. Recommendation: Contact a qualified electrical contractor. 3.1.5 II. Electrical Systems: A. Service Entrance and Panels - Panel - Recalled Federal Pacific Stab-Lock / Schneider Electric panels have been recalled for failures. Replacement / repair recommended. Seek further investigation by qualified licensed electrician of electrical system and make all repairs. Here is a link provided from Schneider Electric: https://www.se.com/us/en/work/products/local/safety-notices/2022/qo-pon-loadcenters/ Recommendation: Contact a qualified electrical contractor. 3.1.6 II. Electrical Systems: A. Service Entrance and Panels - Wiring - Undersized Supply leads may be undersized. Monitor and make repairs as necessary. Recommendation: Contact a qualified electrical contractor. 3.1.7 II. Electrical Systems: A. Service Entrance and Panels - Wiring - Circuit Deficiencies Seek review of main panel wiring practices and make all repairs. Seek further investigation of all wiring and make all repairs. Recommendation: Contact a qualified professional. 3.2.1 II. Electrical Systems: B. Branch Circuits, Connected Devices, and Fixtures - Receptacles: GFCI Not Present/Damaged Wet areas and exterior receptacles are required to have GFCI protected outlets. In some areas this protection at receptacles is damaged or missing, seek further investigation of all receptacles and make all repairs. GFCI (Ground Fault Circuit Interrupter) is an automatic device that offers personal protection against lethal electrical shock or electrocution. It is a special electrical receptacle or outlet that can stop electrical power within milliseconds as a safety precaution. Recommendation: Contact a qualified electrical contractor. 3.2.2 II. Electrical Systems: B. Branch Circuits, Connected Devices, and Fixtures - Receptacles: No Exterior GFCI Protection Exterior receptacles not energized, receptacle damaged. Some exterior receptacles not GFCI protected. Make repairs as necessary. Recommendation: Contact a qualified electrical contractor. 3.2.3 II. Electrical Systems: B. Branch Circuits, Connected Devices, and Fixtures - Fixture: Fan Wobbly/Damaged Make repairs as necessary. Recommendation: Contact a qualified professional. 3.2.4 II. Electrical Systems: B. Branch Circuits, Connected Devices, and Fixtures - Fixtures/Receptacles - Damaged Photo of circuit tester displays deficiency. Make repairs as necessary. Recommendation: Contact a qualified professional. 3.2.5 II. Electrical Systems: B. Branch Circuits, Connected Devices, and Fixtures - Receptacles: Loose Receptacle(s) loose in wall, seek further investigation of all receptacles and make all repairs. Recommendation: Contact a qualified electrical contractor. 3.2.6 II. Electrical Systems: B. Branch Circuits, Connected Devices, and Fixtures - Receptacles: Not Powered/Missing Make all repairs as necessary. Recommendation: Contact a qualified electrical contractor. 3.2.7 II. Electrical Systems: B. Branch Circuits, Connected Devices, and Fixtures - Switches: Purpose Not Determined What does this switch operate? One or more switches did not operate. Seek further investigation and make all repairs. Recommendation: Contact a qualified electrical contractor. 3.2.8 II. Electrical Systems: B. Branch Circuits, Connected Devices, and Fixtures - Switches: Installed Improperly One or more switches are installed improperly. Make repairs as necessary. Recommendation: Contact a qualified electrical contractor. 3.2.9 II. Electrical Systems: B. Branch Circuits, Connected Devices, and Fixtures - Fixtures: Light(s) Inoperable One or more lighting fixtures were inoperable. This may be due to a bad bulb or some other unknown condition. This condition should be further evaluated and corrected as necessary. Recommendation: Contact a qualified electrical contractor. 3.2.10 II. Electrical Systems: B. Branch Circuits, Connected Devices, and Fixtures - Wiring: Exposed Ends/Splices All wire connections & charged wires with exposed ends and splices should be covered in junction boxes for safety. Make repairs as necessary. Recommendation: Contact a qualified electrical contractor. 4.1.1 III. Heating, Ventilation and Air Conditioning Systems: A. Heating Equipment - Insuficient Makeup/Combustion Air Vents required in HVAC closets to provide proper air for combustion. Most manufacturers require a vent 1 from floor and 1 from ceiling, terminating in attic ok. Seek further investigation and make all repairs. Recommendation: Contact a qualified professional. 4.1.2 III. Heating, Ventilation and Air Conditioning Systems: A. Heating Equipment - Gas Supply - No Drip Leg Recommend installing drip leg on gas supply to catch condensates and debris. Recommendation: Contact a qualified heating and cooling contractor 4.2.1 III. Heating, Ventilation and Air Conditioning Systems: B. Cooling Equipment - Emergency Float Switch(es) - Not Present Seek installation emergency float switch in secondary pan. HVAC technician to diagnose condensate lines and system while on property to determine if any deficiencies present and make all repairs. Recommendation: Contact a qualified HVAC professional. 4.2.2 III. Heating, Ventilation and Air Conditioning Systems: B. Cooling Equipment - HVAC Damaged Component Make repairs as necessary. Recommendation: Contact a qualified professional. 4.2.3 III. Heating, Ventilation and Air Conditioning Systems: B. Cooling Equipment - HVAC Cabinet Damaged Make repairs as necessary. Recommendation: Contact a qualified professional. 4.2.4 III. Heating, Ventilation and Air Conditioning Systems: B. Cooling Equipment - HVAC Filters - Damaged/Missing Seek further investigation and make all repairs. Recommendation: Contact a qualified heating and cooling contractor 4.2.5 III. Heating, Ventilation and Air Conditioning Systems: B. Cooling Equipment - Unusually Noisy Compressor started and operated but fan was unusually noisy. Install flashing on roof over unit to prevent water runoff from damaging fan. HVAC technician to diagnose condensate lines and system while on property to determine if any deficiencies present and make all repairs. Recommendation: Contact a qualified HVAC professional. 4.2.6 III. Heating, Ventilation and Air Conditioning Systems: B. Cooling Equipment - Unit Not Level Concrete pad supporting the outdoor condensing unit is not level. Make repairs as necessary. Recommendation: Contact a qualified HVAC professional. 4.2.7 III. Heating, Ventilation and Air Conditioning Systems: B. Cooling Equipment - Air Filter/Register(s) Dirty/Missing HVAC filter and space under HVAC closet dirty at time of inspection. Clean and service system before closing. Make all repairs as necessary. Recommendation: Contact a qualified professional. 4.2.8 III. Heating, Ventilation and Air Conditioning Systems: B. Cooling Equipment - Condensate Line/Insulation Missing or Damaged Missing or damaged insulation on refrigerant line can cause energy loss and condensation which may damage finish materials and insulation. Replace insulation on entire HVAC low pressure condensate line. Seek further investigation and make all repairs. Recommendation: Contact a qualified HVAC professional. 4.2.9 III. Heating, Ventilation and Air Conditioning Systems: B. Cooling Equipment - Electric Breaker Not Present Shut off must be present within visible range of condenser. Make all repairs as necessary. Recommendation: Contact a qualified professional. 4.2.10 III. Heating, Ventilation and Air Conditioning Systems: B. Cooling Equipment - Clean an Service HVAC System Due to pet dander and condition of space under unit, engage HVAC technician to clean and service evaporator coils, emergency heating coils and test for proper operation of emergency heating system and make all repairs as necessary. Recommendation: Contact a qualified professional. 4.3.1 III. Heating, Ventilation and Air Conditioning Systems: C. Duct Systems, Chases, and Vents - Old Ductwork Present Plastic encased ductwork damaged. This type of grey plastic material tends to split with age may cause insulation to come off of the plastic duct. Monitor and make repairs as necessary. Recommendation: Contact a qualified HVAC professional. 4.3.2 III. Heating, Ventilation and Air Conditioning Systems: C. Duct Systems, Chases, and Vents - Explore/Clean Ductwork Dirty substances present on plenum/ductwork/registers. This is a common occurrence in many homes, evaluation and cleaning by an HVAC technician is advised. Recommendation: Contact a qualified HVAC professional. 5.1.1 IV. Plumbing Systems: A. Plumbing Supply, Distribution Systems, and Fixtures - Housings/Covers Damaged/Missing Install housing covers and make flush with wall/grade. Make repairs as necessary. Recommendation: Contact a qualified professional. 5.1.2 IV. Plumbing Systems: A. Plumbing Supply, Distribution Systems, and Fixtures - Damaged/Missing Fixtures Fixtures missing components or damaged, seek further investigation and make all repairs. Recommendation: Contact a qualified professional. 5.1.3 IV. Plumbing Systems: A. Plumbing Supply, Distribution Systems, and Fixtures - Fixture - Toilet Installed Improperly Toilet(s) are installed improperly (loose). Water leaks are frequently caused by loose toilets. Seek further investigation to determine if leaks and water damage are present and make all repairs. Recommendation: Contact a qualified plumbing contractor. 5.1.4 IV. Plumbing Systems: A. Plumbing Supply, Distribution Systems, and Fixtures - Fixture - Loose in Wall Make repairs as necessary. Recommendation: Contact a qualified plumbing contractor. 5.2.1 IV. Plumbing Systems: B. Drains, Wastes, and Vents - Damaged Materials Make repairs as necessary. Recommendation: Contact a qualified professional. 5.2.2 IV. Plumbing Systems: B. Drains, Wastes, and Vents - Cast Iron Drainpipes Present Portions (or all) of the main drain lines are cast iron. Cast iron waste lines are known to deteriorate and leak overtime. It is beyond the scope of this inspection to determine if there are leaks in the waste lines in non-visible areas. Most cast iron pipes today are over 40 years old and may be nearing the end of their life expectancy. Budgeting for future replacement is recommended. For a more detailed analysis of the cast iron waste lines, a licensed plumber should be consulted. 5.2.3 IV. Plumbing Systems: B. Drains, Wastes, and Vents - Install/Repair Clean Out Riser/Cap Install or locate main drain clean out riser. The clean out riser allows an inspector to evaluate the drain for roots and other damages with a sewer camera. Presently, the drain line riser and cleanout cap is not visible on the surface of the ground. Seek plumber to locate or install clean out riser, and perform sewer camera inspection to identify damages and make all repairs. Provide video and photo evidence of inspection. Recommendation: Contact a qualified professional. 5.3.1 IV. Plumbing Systems: C. Water Heating Equipment - Drain Pan/Line Missing Install drain pan under water heater with drain line through exterior wall. Make repairs as necessary. Recommendation: Contact a qualified plumbing contractor. 5.3.2 IV. Plumbing Systems: C. Water Heating Equipment - Expansion Tank Missing Water heater(s) are not equipped with an expansion tank as per modern standards. Seek further investigation and make all repairs. Recommendation: Contact a qualified professional. 5.3.3 IV. Plumbing Systems: C. Water Heating Equipment - Gas Supply - No Drip Leg Water heater(s) are not equipped with a drip leg or sediment trap on the gas line as per modern standards. Recommend corrections be performed by a qualified plumbing contractor. Recommendation: Contact a qualified professional. 5.3.4 IV. Plumbing Systems: C. Water Heating Equipment - Insufficient Ventilation Ventilation missing. Improve ventilation for water heater per manufacturer instructions. Ventilation typically required 1ft from floor and 1ft from cieling. Make all repairs as necessary. Recommendation: Contact a qualified professional. 5.3.5 IV. Plumbing Systems: C. Water Heating Equipment - Clearance to Floor Insuficient Improve clearance to 18in. Seek further investigation and make all repairs. Recommendation: Contact a qualified professional. 5.3.6 IV. Plumbing Systems: C. Water Heating Equipment - Damaged Vent Flue Seek further investigation and make all repairs. Recommendation: Contact a qualified professional. 6.1.1 V. Appliances: A. Dishwashers - Improper Installation Installed crooked/loose under countertop. Make repairs as necessary. Recommendation: Contact a qualified professional. 6.3.1 V. Appliances: C. Range Hood and Exhaust Systems - Exhaust System Missing No exhaust system present to prevent moisture and grease in kitchen area. Recommend qualified contractor install range hood or exhaust system. Here is a resource on choosing a range hood. Recommendation: Contact a qualified professional. 6.4.1 V. Appliances: D. Ranges, Cooktops, and Ovens - Improper Installation Range not installed fully against wall. Seek further investigation and make all repairs. Recommendation: Contact a qualified professional. 6.4.2 V. Appliances: D. Ranges, Cooktops, and Ovens - Gas Smell Present When Operating Seek further investigation and make all repairs. Recommendation: Contact a qualified professional. 6.5.1 V. Appliances: E. Microwave Ovens - Inoperable Microwave oven was inoperable at time of inspection. Recommend a qualified contractor evaluate and repair. Recommendation: Contact a qualified professional. 6.6.1 V. Appliances: F. Mechanical Exhaust Vents and Bathroom Heaters - Mechanical Vent Not Operational Make repairs as necessary. Recommendation: Contact a qualified professional. 6.6.2 V. Appliances: F. Mechanical Exhaust Vents and Bathroom Heaters - Repair Fan/Vent Cover(s) Make repairs as necessary. Recommendation: Contact a qualified professional. 6.7.1 V. Appliances: G. Garage Door Operators - Door/Gaskets Damaged Make repairs as necessary. Recommendation: Contact a qualified professional. 6.8.1 V. Appliances: H. Dryer Exhaust Systems - Damaged Dryer Vent Repair damaged dryer vent components. Seek further investigation of vent system and make all repairs. Recommendation: Contact a qualified professional. 7.2.1 VI. Optional Systems: C. Outbuildings - Wood/Materials Damaged Make repairs as necessary. Recommendation: Contact a qualified professional. | 85 | 11 | 1
28423 Colares Wy | 78260 | 3980 |  | 2023 | https://app.spectora.com/reports/ba9c43d6-7888-48f5-af60-2d28aaded077?access=eyJhbGciOiJIUzI1NiJ9.eyJpZCI6NzY2OTQ0NCwiZXhwIjoxNzM1Nzk3NTk5fQ.OQ2FK5-b-nyBToj04qPIhuWOrdtQkqIbEYBua73hxF8&ignoreClientComplete=true | https://cdn.spectora.com/reports/images/ba9/c43/d6-/original/cover.jpg?1730993874 | 2.1.1 I. Structural Systems: A. Foundations - Concrete/Asphalt - Damages Present Cracks and/or settling materials present at time of inspection. Monitor and make repairs as necessary. Recommendation: Contact a qualified professional. 2.1.2 I. Structural Systems: A. Foundations - Sidewalk/Driveway Expansion Joints Replace organic materials (wood) in sidewalk/driveway expansion joints with proper elements resistant materials. Make repairs as necessary. Recommendation: Contact a qualified professional. 2.2.1 I. Structural Systems: B. Grading and Drainage - Grading - Improper Drainage Proper drainage away from the foundation may be needed at various areas. Drainage/slope away from the foundation at all grading areas should be maintained at a minimum 5% slope for 10 feet (6”). 2% slope needed at first 10’ from foundation of hard surfaces (Drives, walks, etc). Balanced moisture mainte0ce around all perimeter areas of a slab foundation is recommended to prevent unbalanced moisture and/ or excessive dry out that will contribute to unneeded foundation settlement, movement that may affect the entire structure. Water standing or running alongside a foundation after rains or from watering (sprinklers) can cause differential settlement of a foundation. If soil grading is such that water runs alongside a foundation during rains, the water will run under the edge of the foundation and soften or carry away soil that is supporting the foundation. Recommendation: Contact a qualified professional. 2.3.1 I. Structural Systems: C. Roof Covering Materials - Flashings - Maintain Caulking Maintain caulking on all exposed nail heads and/or joints to prevent water entry. Caulking is not an ideal form of waterproofing for more than an occasional plumbing boot nail head and is a temporary fix. Monitor and make repairs as necessary. Recommendation: Contact a qualified professional. 2.3.2 I. Structural Systems: C. Roof Covering Materials - Roofing - Damaged Coverings Roof coverings exhibited general damage that is common for this age of home. Symptoms present that may indicate repairs, impact damages and/or asphalt fleck loss and damaged shingles. Professional roofer to inspect all areas for damage, remove all debris and make repairs as necessary. Recommendation: Contact a qualified roofing professional. 2.3.3 I. Structural Systems: C. Roof Covering Materials - Roofing - Improper Clearance Roofing/wall connections should be installed with a 2in clearance to help keep wall materials from damage. Make repairs as necessary. Recommendation: Contact a qualified professional. 2.3.4 I. Structural Systems: C. Roof Covering Materials - Flashings - Advisement Flashings at the bottom of a steep roof like this dead-ending into a wall is a likely spot for a water leak. Keep an eye on this location and ensure proper mainte0ce and appropriate flashings present. Seek further investigation of all flashings and make all repairs. Recommendation: Contact a qualified professional. 2.3.5 I. Structural Systems: C. Roof Covering Materials - Vent(s) - Damaged Repair/replace damaged and/or rusty roofing vents. Make all repairs as necessary. Recommendation: Contact a qualified professional. 2.4.1 I. Structural Systems: D. Roof Structures and Attics - Rodents - Accesses Present Voids present in dwelling that allow for easy access into attic for rodents. Close up all attic accesses and include all connections at soffit/roofing to prevent rodent entry. Recommendation: Contact a qualified professional. 2.4.2 I. Structural Systems: D. Roof Structures and Attics - Decking - Sagging Areas of roof present that are sagging or raised. This is a common occurrence at most homes. At times a builder may provide a letter certifying that the roof decking is within form and level. A sample document has been provided below. Monitor and make repairs to all effected areas as necessary. Recommendation: Contact a qualified roofing professional. 2.4.3 I. Structural Systems: D. Roof Structures and Attics - Insulation - Insufficient Depth/Missing Insulation depth may be inadequate in some areas of attic and/or walls. Remove any damaged insulation, investigate all areas, and install additional insulation to reach R-38 value. Recommendation: Contact a qualified insulation contractor. 2.4.4 I. Structural Systems: D. Roof Structures and Attics - Decking - Damaged/Previous Repairs Present Monitor and make repairs as necessary. Recommendation: Contact a qualified professional. 2.5.1 I. Structural Systems: E. Walls (Interior and Exterior) - Wallboard Wavy - Interior Wavy wallboard present in one or more areas likely due to slightly post flush installed studs and/or out of square sill plates. Make repairs as necessary. Recommendation: Contact a qualified professional. 2.5.2 I. Structural Systems: E. Walls (Interior and Exterior) - Exterior Cracks - Minor Minor cracking was observed in exterior wall(s). Monitor and make repairs as necessary. Recommendation: Recommended DIY Project 2.5.3 I. Structural Systems: E. Walls (Interior and Exterior) - Wallboard Damages/Voids Cracks and/or damage present at exterior wallboard and/or gaps present between materials. Caulking and in some cases with large gaps, flashings can be used to make repairs. Seek further investigation of all walls and make all repairs. Recommendation: Contact a qualified professional. 2.5.4 I. Structural Systems: E. Walls (Interior and Exterior) - Facia/Trim Damages Present Caulk and secure all damaged wood trim and materials. Make replacements as necessary. Recommendation: Contact a qualified professional. 2.6.1 I. Structural Systems: F. Ceilings and Floors - Flooring - Not Level Section(s) of flooring not level. Areas present where beam(s) can be felt raised or lowered under foot. Monitor and make repairs as necessary. Recommendation: Contact a qualified professional. 2.6.2 I. Structural Systems: F. Ceilings and Floors - Flooring - Decking Squeaking Decking under flooring squeaking. This is a common occurrence for this age of home. Monitor and make repairs as necessary Recommendation: Contact a qualified professional. 2.7.1 I. Structural Systems: G. Doors (Interior and Exterior) - Door - Out of Square Door out of square. Seek further investigation of all doors and make all repairs. Recommendation: Contact a qualified professional. 2.7.2 I. Structural Systems: G. Doors (Interior and Exterior) - Bi-Fold Doors Out of Square Doors out of square or gaps inconsistent between doors. Make repairs as necessary. Recommendation: Contact a qualified professional. 2.7.3 I. Structural Systems: G. Doors (Interior and Exterior) - Improper Installation Doors out of square, improperly gapped at casings, ghosting open, and/or not latching throughout house. Likely due to improper installation or damaged hinges/hardware. Make repairs as necessary. Recommendation: Contact a qualified professional. 2.7.4 I. Structural Systems: G. Doors (Interior and Exterior) - Door Hardware - Exterior Hinges Installed Door hinges situated on exterior and can present a security issue. Door hinges should be installed indoors to eliminate ability for door removal from outside. Also, exterior threshold improperly present at interior. Seek further investigation of all door hinges and make all repairs. Recommendation: Contact a qualified professional. 2.8.1 I. Structural Systems: H. Windows - Damaged Window(s) One or more windows appears to have general damage, but are operational. Recommend a window professional seek further investigation of all windows/flashings and clean, lubricate and adjust all windows. Make all repairs as necessary. Recommendation: Contact a qualified window repair/installation contractor. 2.8.2 I. Structural Systems: H. Windows - Dirty Casings / Sills Window sills had construction debris / materials in them at time of inspection. May be due to improper drainage or blocked drainage holes. Recommend cleaning as to prevent clogging or weep holes due to a wet weather situation. Recommendation: Contact a qualified professional. 2.12.1 I. Structural Systems: L. Other - Mirror - Damaged Make repairs as necessary. Recommendation: Contact a qualified professional. 3.1.1 II. Electrical Systems: A. Service Entrance and Panels - Panel - Damaged Make repairs as necessary. Recommendation: Contact a qualified electrical contractor. 3.1.2 II. Electrical Systems: A. Service Entrance and Panels - Breaker - Damaged Seek further investigation and make all repairs. Recommendation: Contact a qualified professional. 3.2.1 II. Electrical Systems: B. Branch Circuits, Connected Devices, and Fixtures - Fixtures/Receptacles - Damaged Photo of circuit tester displays deficiency. Make repairs as necessary. Recommendation: Contact a qualified professional. 3.2.2 II. Electrical Systems: B. Branch Circuits, Connected Devices, and Fixtures - Receptacles: Not Powered/Missing Make all repairs as necessary. Recommendation: Contact a qualified electrical contractor. 3.2.3 II. Electrical Systems: B. Branch Circuits, Connected Devices, and Fixtures - Switches: Installed Improperly One or more switches are installed improperly. Make repairs as necessary. Recommendation: Contact a qualified electrical contractor. 3.2.4 II. Electrical Systems: B. Branch Circuits, Connected Devices, and Fixtures - Fixture: Missing/Damaged Globe Make repairs as necessary. 4.2.1 III. Heating, Ventilation and Air Conditioning Systems: B. Cooling Equipment - Under-performing HVAC Evaporator and condenser coil data tags. Seek licensed technician to diagnose entire HVAC systems, perform leak detection tests, provide written details of tests performed and operational temperatures and pressures of both heating and cooling systems and make all repairs. Recommendation: Contact a qualified HVAC professional. 4.2.2 III. Heating, Ventilation and Air Conditioning Systems: B. Cooling Equipment - Review HVAC System Sufficiency Builder/Seller to provide documentation showing the sufficiency of HVAC systems for volume of air conditioned space. HVAC professionals can also perform Manual J calculations to determine sufficiency of both heating and cooling systems for volume of air conditioned space. Have the HVAC company recommend upgrades and make all repairs. Data tags of units provided for their use to determine unit capacities. Recommendation: Contact a qualified heating and cooling contractor 4.2.3 III. Heating, Ventilation and Air Conditioning Systems: B. Cooling Equipment - Water/Debris in Secondary Pan Remove debris from secondary pan under evaporator coil in attic. Debris may cause premature clogging of condensate line. Clean and service condensate line. Monitor and make repairs as necessary. Recommendation: Contact a qualified HVAC professional. 4.2.4 III. Heating, Ventilation and Air Conditioning Systems: B. Cooling Equipment - Condensate Drain - Improper Location Condensate drain line ran to improper location. Recommend qualified technician to run proper drain. Seek further investigation and make necessary repairs. Recommendation: Contact a qualified professional. 4.3.1 III. Heating, Ventilation and Air Conditioning Systems: C. Duct Systems, Chases, and Vents - Evaluate/Balance HVAC Zones Engage HVAC technician to evaluate zones to balance heating/cooling for a more even dispersal throughout home. Consider installation of additional zones and thermostat(s) to balance areas which are experiencing variances in temperature. A solution may be to group zones by Master Bedroom, Common Areas and additional Bedrooms to achieve a greater level of comfort and temperature control. Seek further investigation by HVAC technician and make all repairs. HVAC technician to diagnose condensate lines and entire HVAC system while on property to determine if any deficiencies present and make all repairs. Recommendation: Contact a qualified professional. 4.3.2 III. Heating, Ventilation and Air Conditioning Systems: C. Duct Systems, Chases, and Vents - Vent Damaged Seek further investigation and make all repairs. Recommendation: Contact a qualified professional. 5.1.1 IV. Plumbing Systems: A. Plumbing Supply, Distribution Systems, and Fixtures - Fixture Covered by Soil/Water Seek removal of water/soil so that fixtures may be operated. Unable to determine what type of fixture is installed in box or if a fixture is present. Make repairs as necessary. Recommendation: Contact a qualified professional. 5.1.2 IV. Plumbing Systems: A. Plumbing Supply, Distribution Systems, and Fixtures - Housings/Covers Damaged/Missing Install housing covers and make flush with wall/grade. Make repairs as necessary. Recommendation: Contact a qualified professional. 5.1.3 IV. Plumbing Systems: A. Plumbing Supply, Distribution Systems, and Fixtures - Fixture - Loose in Wall Make repairs as necessary. Recommendation: Contact a qualified plumbing contractor. 5.1.4 IV. Plumbing Systems: A. Plumbing Supply, Distribution Systems, and Fixtures - Insulate Exterior Plumbing Supply Exposed water supply lines may freeze in cold weather. Make repairs as necessary. Recommendation: Contact a qualified professional. 5.2.1 IV. Plumbing Systems: B. Drains, Wastes, and Vents - Damaged Materials Make repairs as necessary. Recommendation: Contact a qualified professional. 5.2.2 IV. Plumbing Systems: B. Drains, Wastes, and Vents - Main Drain - Standing Water/Debris The drain is dirty and standing water/debris is present. The camera had a difficult time visualizing the drain due to debris. Consider installing a backwater valve, at the street to keep septage from backing up into house from street. Blockages, dirty drain walls, and water present which may render the sewer camera ineffective and unable to uncover deficiencies. Seek plumber to clean out drains, diagnose by running sewer cam both to house and to main sewer, consider hydrostatic testing, with video documentation and make all repairs. Recommendation: Contact a qualified professional. 6.1.1 V. Appliances: A. Dishwashers - Improper Installation Installed crooked/loose under countertop. Make repairs as necessary. Recommendation: Contact a qualified professional. 6.2.1 V. Appliances: B. Food Waste Disposers - Excessive Noise Garbage disposal was excessively noisy. Recommend cleaning and make repairs as necessary. Recommendation: Contact a qualified handyman. 6.8.1 V. Appliances: H. Dryer Exhaust Systems - Improper Venting Dryer vent is likely not venting properly which can cause inefficient venting and/or a fire hazard. Breaker tripping at dryer when in use. Recommend a qualified HVAC contractor diagnose and improve ventilation to exterior and consider powered vent due to distance to exterior. Recommendation: Contact a qualified HVAC professional. 7.1.1 VI. Optional Systems: A. Landscape Irrigation (Sprinkler) Systems - Broken Sprinkler/Line Broken sprinkler heads noted. Recommend replacement. Recommendation: Contact a qualified professional. 7.1.2 VI. Optional Systems: A. Landscape Irrigation (Sprinkler) Systems - Adjust Sprinkler/Improve Head Placement Sprinkler head spraying side of house, concrete flatwork, and/or fencing, improve placement. Make repairs as necessary. Recommendation: Contact a qualified professional. 7.1.3 VI. Optional Systems: A. Landscape Irrigation (Sprinkler) Systems - Improperly Burried Head/Line Seek further investigation and make all repairs. Recommendation: Contact a qualified professional. | 41 | 7 | 1
7305 Potters Trail | 78729 | 1903 |  | 1986 | https://app.spectora.com/reports/138cb649-4bc9-4ea9-9d19-456a4d1562ae?access=eyJhbGciOiJIUzI1NiJ9.eyJpZCI6NzY3OTM5MCwiZXhwIjoxNzM1Nzk3NTk5fQ.Wzj1Grm-X_qbX1hynt07W6I60z9qIRWm22z8AnLoHUU&ignoreClientComplete=true | https://cdn.spectora.com/reports/images/138/cb6/49-/original/cover.jpg?1731348594 | 2.1.1 I. Structural Systems: A. Foundations - Concrete/Asphalt - Damages Present Cracks and/or settling materials present at time of inspection. Monitor and make repairs as necessary. Recommendation: Contact a qualified professional. 2.1.2 I. Structural Systems: A. Foundations - Sidewalk/Driveway Expansion Joints Replace organic materials (wood) in sidewalk/driveway expansion joints with proper elements resistant materials. Make repairs as necessary. Recommendation: Contact a qualified professional. 2.2.1 I. Structural Systems: B. Grading and Drainage - Grading - Improper Drainage Proper drainage away from the foundation may be needed at various areas. Drainage/slope away from the foundation at all grading areas should be maintained at a minimum 5% slope for 10 feet (6”). 2% slope needed at first 10’ from foundation of hard surfaces (Drives, walks, etc). Balanced moisture mainte0ce around all perimeter areas of a slab foundation is recommended to prevent unbalanced moisture and/ or excessive dry out that will contribute to unneeded foundation settlement, movement that may affect the entire structure. Water standing or running alongside a foundation after rains or from watering (sprinklers) can cause differential settlement of a foundation. If soil grading is such that water runs alongside a foundation during rains, the water will run under the edge of the foundation and soften or carry away soil that is supporting the foundation. Recommendation: Contact a qualified professional. 2.2.2 I. Structural Systems: B. Grading and Drainage - Grading - Negative Slope Toward House Grading is sloping towards the home in some areas. A gutter/swale is recommended in this area to direct water downhill. Make repairs as necessary. Recommendation: Contact a qualified landscaping contractor 2.2.3 I. Structural Systems: B. Grading and Drainage - Grading - Improper Clearance Distance from the finished grade to walls, materials and/or weep holes are insufficient. When the grade is too close to materials water damage and infestations are likely to take place. Seek minimum 6in clearance from soil to weep holes and/or wall materials. Monitor and make repairs as necessary. Recommendation: Contact a qualified professional. 2.3.1 I. Structural Systems: C. Roof Covering Materials - Flashings - Maintain Caulking Maintain caulking on all exposed nail heads and/or joints to prevent water entry. Caulking is not an ideal form of waterproofing for more than an occasional plumbing boot nail head and is a temporary fix. Monitor and make repairs as necessary. Recommendation: Contact a qualified professional. 2.3.2 I. Structural Systems: C. Roof Covering Materials - Roofing - Damaged Coverings Roof coverings exhibited general damage that is common for this age of home. Symptoms present that may indicate repairs, impact damages and/or asphalt fleck loss and damaged shingles. Professional roofer to inspect all areas for damage, remove all debris and make repairs as necessary. Recommendation: Contact a qualified roofing professional. 2.3.3 I. Structural Systems: C. Roof Covering Materials - Foliage/Tree Limbs - Removal Requested Remove tree limbs/foliage and/or debris in close contact with roofing. Foliage brushing up against roof can cause mechanical damage resulting in a shortened useful life. Make repairs as necessary. Recommendation: Contact a qualified professional. 2.3.4 I. Structural Systems: C. Roof Covering Materials - Roofing - Improper Clearance Roofing/wall connections should be installed with a 2in clearance to help keep wall materials from damage. Make repairs as necessary. Recommendation: Contact a qualified professional. 2.3.5 I. Structural Systems: C. Roof Covering Materials - Flashings - Advisement Flashings at the bottom of a steep roof like this dead-ending into a wall is a likely spot for a water leak. Keep an eye on this location and ensure proper mainte0ce and appropriate flashings present. Seek further investigation of all flashings and make all repairs. Recommendation: Contact a qualified professional. 2.3.6 I. Structural Systems: C. Roof Covering Materials - Vents/Flashings - Damaged Caulking present at flashings, recommend installing caulking around all flashings and vents. Monitor and make repairs as necessary. Recommendation: Contact a qualified professional. 2.4.1 I. Structural Systems: D. Roof Structures and Attics - Insulation - Pest Damage Insulation appears to have been damaged by pests. Trails present where rodents traffic. Close up all attic accesses at roofing/soffit connections. Review the link below to learn more. https://youtube.com/shorts/DiaGqJlaJ2s?si=Hi52gl0kzCAaO-AV Roughly 80% of homes we inspect have this condition of rodent accesses and presence of rodents in the attic. Recommendation: Contact a qualified insulation contractor. 2.4.2 I. Structural Systems: D. Roof Structures and Attics - Rodents - Accesses Present Voids present in dwelling that allow for easy access into attic for rodents. Close up all attic accesses and include all connections at soffit/roofing to prevent rodent entry. Recommendation: Contact a qualified professional. 2.4.3 I. Structural Systems: D. Roof Structures and Attics - Insulation - Insufficient Depth/Missing Insulation depth may be inadequate in some areas of attic and/or walls. Remove any damaged insulation, investigate all areas, and install additional insulation to reach R-38 value. Recommendation: Contact a qualified insulation contractor. 2.4.4 I. Structural Systems: D. Roof Structures and Attics - Ventilation - Insufficient Dispersal of ventilation could be improved to decrease heat in attic. Add ventilation near ridge(s) and/or baffles near soffits to allow for passive flow of cool air from soffits to ridge vents. Inspector has observed ventilation roofing covers on the roof, however it doesn’t seem that the decking has been cut to accommodate ventilation of the attic. It is extremely hot in the attic- more than usual. Recommendation: Contact a qualified professional. 2.5.1 I. Structural Systems: E. Walls (Interior and Exterior) - Interior - Wallboard Damaged/Previous Repairs Make repairs as necessary. Recommendation: Contact a qualified professional. 2.5.2 I. Structural Systems: E. Walls (Interior and Exterior) - Wallboard Damages/Voids Cracks and/or damage present at exterior wallboard and/or gaps present between materials. Caulking and in some cases with large gaps, flashings can be used to make repairs. Seek further investigation of all walls and make all repairs. Recommendation: Contact a qualified professional. 2.5.3 I. Structural Systems: E. Walls (Interior and Exterior) - Facia/Trim Damages Present Caulk and secure all damaged wood trim and materials. Make replacements as necessary. Recommendation: Contact a qualified professional. 2.5.4 I. Structural Systems: E. Walls (Interior and Exterior) - Clearance - Wall Extends Below Grade Wall extends below grade at perimeter walls, unable to determine if drainage “weep holes” present. Below grade walls may be susceptible to moisture damage and pest infestation. Unable to inspect areas below grade. Monitor and make repairs as necessary. Recommendation: Contact a qualified professional. 2.5.5 I. Structural Systems: E. Walls (Interior and Exterior) - Foliage - Cut Back Remove foliage for 1ft clearance to walls. Make repairs as necessary. Recommendation: Contact a qualified professional. 2.6.1 I. Structural Systems: F. Ceilings and Floors - Ceiling - Minor Damage Minor damage or deterioration to the ceiling was visible at the time of the inspection. Monitor and make repairs as necessary. Recommendation: Contact a qualified drywall contractor. 2.6.2 I. Structural Systems: F. Ceilings and Floors - Ceiling - Evidence of Water Damage/Repairs Ceiling showed signs of previous water damage. Monitor and make repairs as necessary. Recommendation: Contact a qualified structural engineer. 2.6.3 I. Structural Systems: F. Ceilings and Floors - Flooring - Damaged The home flooring had general moderate damage visible at the time of the inspection. Did not evaluate flooring for cosmetic damages only physical damages that may effect performance. Make repairs as necessary. Recommendation: Contact a qualified professional. 2.6.4 I. Structural Systems: F. Ceilings and Floors - Flooring- Transition Strip Damaged/Missing Make repairs as necessary. Recommendation: Contact a qualified professional. 2.7.1 I. Structural Systems: G. Doors (Interior and Exterior) - Door - Out of Square Door out of square. Seek further investigation of all doors and make all repairs. Recommendation: Contact a qualified professional. 2.7.2 I. Structural Systems: G. Doors (Interior and Exterior) - Door(s) Damaged One or more doors observed to be damaged and/or missing. Make repairs as necessary. Recommendation: Contact a qualified professional. 2.7.3 I. Structural Systems: G. Doors (Interior and Exterior) - Improper Installation Doors out of square, improperly gapped at casings, ghosting open, and/or not latching throughout house. Likely due to improper installation or damaged hinges/hardware. Make repairs as necessary. Recommendation: Contact a qualified professional. 2.7.4 I. Structural Systems: G. Doors (Interior and Exterior) - Door - Not Installed Make repairs as necessary. Recommendation: Contact a qualified professional. 2.7.5 I. Structural Systems: G. Doors (Interior and Exterior) - Door Hardware - Damaged/Missing Make repairs as necessary. Recommendation: Contact a qualified professional. 2.7.6 I. Structural Systems: G. Doors (Interior and Exterior) - Door Trim - Damaged Seek further investigation of all trim and make all repairs. Recommendation: Contact a qualified professional. 2.7.7 I. Structural Systems: G. Doors (Interior and Exterior) - Dwelling - Garage Fire Separation Door Inadequate To meet fire separation requirements, the garage door must be one of three types of doors: a solid wood door not less than 1-3/8 inches thick, a solid or honeycomb core steel doors not less than 1-3/8 inches thick, or a 20-minute fire-rated door, with a self-closing device. Seek further investigation and make necessary repairs. Recommendation: Contact a qualified professional. 2.8.1 I. Structural Systems: H. Windows - Window Spring(s) Damaged One or more windows have damaged springs/strings which make windows difficult to open. Consider window professional to evaluate all windows and make repairs as necessary. Recommendation: Contact a qualified window repair/installation contractor. 2.8.2 I. Structural Systems: H. Windows - Window - Screens Damaged/Missing Make repairs as necessary. Recommendation: Contact a qualified window repair/installation contractor. 2.8.3 I. Structural Systems: H. Windows - Broken Window(s) Replace all broken and damaged/non operating windows. Seek further investigation of all windows and make all repairs. Recommendation: Contact a qualified professional. 2.9.1 I. Structural Systems: I. Stairways (Interior and Exterior) - Handrail Missing/Damaged Handrail must be gripable and extend to bottom tread. Make repairs as necessary. Recommendation: Contact a qualified handyman. 2.9.2 I. Structural Systems: I. Stairways (Interior and Exterior) - Stair Not Present Make repairs as necessary. Recommendation: Contact a qualified professional. 2.10.1 I. Structural Systems: J. Fireplaces and Chimneys - Water Damages and Rust Present Rust present at chimney components likely due to a leaking/missing chimney cap, spark arrestor, flashings or other void. Make repairs as necessary. Recommendation: Contact a qualified professional. 2.10.2 I. Structural Systems: J. Fireplaces and Chimneys - Flashings - Waterproofing/Repairs Needed Improve water proofing at chimney chase and/or cap. Flush mount flashings and previous repairs may be present that allow water to enter structure. Review all flashings to determine if other flashings have been properly installed. Make repairs as necessary. Recommendation: Contact a qualified professional. 2.10.3 I. Structural Systems: J. Fireplaces and Chimneys - Chimney Cap - Damaged/Missing Chimney cap and/or spark arrestor missing or damaged. Make repairs as necessary. Recommendation: Contact a qualified professional. 2.10.4 I. Structural Systems: J. Fireplaces and Chimneys - Chimney Flue/Brick/Liner Dirty Chimney liner had layer of creosote dust, so underlying structure couldn't be inspected for cracks. Recommend qualified chimney sweep company inspect and/or clean. Recommendation: Contact a qualified chimney contractor. 2.10.5 I. Structural Systems: J. Fireplaces and Chimneys - Install Cricket Install cricket on uphill side of chimney to direct water around chimney and to help prevent leaks. Review area and flashings for leaks and make all repairs as necessary. Recommendation: Contact a qualified professional. 2.10.6 I. Structural Systems: J. Fireplaces and Chimneys - Damaged Hearth Make repairs as necessary. Recommendation: Contact a qualified professional. 2.10.7 I. Structural Systems: J. Fireplaces and Chimneys - Damaged Chimney Chase Consider roofer to evaluate chimney chase and all flashings at all chimneys. Seek further investigation and make all repairs. Recommendation: Contact a qualified professional. 2.10.8 I. Structural Systems: J. Fireplaces and Chimneys - Gas Line Damaged Seek further investigation and make necessary repairs. Recommendation: Contact a qualified professional. 2.11.1 I. Structural Systems: K. Porches, Balconies, Decks, and Carports - Wood to Ground Contact Break all wood to ground contact or stain to prevent wood deterioration. Monitor and make repairs as necessary. Recommendation: Contact a qualified professional. 2.11.2 I. Structural Systems: K. Porches, Balconies, Decks, and Carports - Deck - Improper Deck Board Gapping Improper distance between deck boards. This can cause wood to retain moisture. Make repairs as necessary. Recommendation: Contact a qualified professional. 2.11.3 I. Structural Systems: K. Porches, Balconies, Decks, and Carports - Deck - Water Damage Present Seek proper flashing for roofing and patio connections. Repair all damaged/wet wood. Seek further investigation and make all repairs. Recommendation: Contact a qualified professional. 2.11.4 I. Structural Systems: K. Porches, Balconies, Decks, and Carports - Patio - Improper Clearance Patio/deck installed at level with interior flooring. Exterior surfaces should be installed well below interior level. Water may enter Home here under threshold. Monitor and make repairs as necessary. Recommendation: Contact a qualified professional. 2.12.1 I. Structural Systems: L. Other - Cabinets Damaged Cabinets doors, bottoms (water damage), and/or drawers/knobs are damaged. Make all repairs as necessary. Recommendation: Contact a qualified professional. 2.12.2 I. Structural Systems: L. Other - Damaged Fencing Replace or repair all damaged and sagging posts, fencing pickets, and gates. Make all repairs as necessary. Recommendation: Contact a qualified fencing contractor 2.12.3 I. Structural Systems: L. Other - Cabinet Not Secured/Installed Properly Make repairs as necessary. Recommendation: Contact a qualified professional. 2.12.4 I. Structural Systems: L. Other - Cabinets/Drawers- Difficult to Open/Close Seek further investigation of all cabinet drawers and make all repairs. Recommendation: Contact a qualified professional. 3.1.1 II. Electrical Systems: A. Service Entrance and Panels - Panel - Damaged Make repairs as necessary. Recommendation: Contact a qualified electrical contractor. 3.1.2 II. Electrical Systems: A. Service Entrance and Panels - Panel - Missing Labels The electrical panels were NOT completely and/or properly labeled. All breakers should be specifically identified as to sections of the house, lighting, mechanical's, receptacles... etc. Recommend a qualified electrician test and properly label all switches. Recommendation: Contact a qualified electrical contractor. 3.2.1 II. Electrical Systems: B. Branch Circuits, Connected Devices, and Fixtures - Receptacles: GFCI Not Present/Damaged Wet areas and exterior receptacles are required to have GFCI protected outlets. In some areas this protection at receptacles is damaged or missing, seek further investigation of all receptacles and make all repairs. GFCI (Ground Fault Circuit Interrupter) is an automatic device that offers personal protection against lethal electrical shock or electrocution. It is a special electrical receptacle or outlet that can stop electrical power within milliseconds as a safety precaution. Recommendation: Contact a qualified electrical contractor. 3.2.2 II. Electrical Systems: B. Branch Circuits, Connected Devices, and Fixtures - Fixture: Fan Wobbly/Damaged Make repairs as necessary. Recommendation: Contact a qualified professional. 3.2.3 II. Electrical Systems: B. Branch Circuits, Connected Devices, and Fixtures - Fixtures/Receptacles - Damaged Photo of circuit tester displays deficiency. Make repairs as necessary. Recommendation: Contact a qualified professional. 3.2.4 II. Electrical Systems: B. Branch Circuits, Connected Devices, and Fixtures - Fixtures: Smoke / CO Detectors Missing / Damaged Modern standards require Smoke detectors in all bedrooms and combination Smoke/CO detectors in hallways adjacent to bedrooms. Further the detectors need to be interconnected electrically so that when one detector alarms, all the others alarm also. Make repairs as necessary. Recommendation: Contact a qualified professional. 3.2.5 II. Electrical Systems: B. Branch Circuits, Connected Devices, and Fixtures - Receptacles: Covers Damaged/Missing Make repairs as necessary. Recommendation: Contact a qualified electrical contractor. 3.2.6 II. Electrical Systems: B. Branch Circuits, Connected Devices, and Fixtures - Receptacles: Loose Receptacle(s) loose in wall, seek further investigation of all receptacles and make all repairs. Recommendation: Contact a qualified electrical contractor. 3.2.7 II. Electrical Systems: B. Branch Circuits, Connected Devices, and Fixtures - Switches: Purpose Not Determined What does this switch operate? One or more switches did not operate. Seek further investigation and make all repairs. Recommendation: Contact a qualified electrical contractor. 3.2.8 II. Electrical Systems: B. Branch Circuits, Connected Devices, and Fixtures - Fixtures: Light(s) Inoperable One or more lighting fixtures were inoperable. This may be due to a bad bulb or some other unknown condition. This condition should be further evaluated and corrected as necessary. Recommendation: Contact a qualified electrical contractor. 3.2.9 II. Electrical Systems: B. Branch Circuits, Connected Devices, and Fixtures - Wiring - Double Switched Receptacles GFCI receptacle must be reset with another switch instead of on receptacle as intended. Seek further investigation and make all repairs. Recommendation: Contact a qualified professional. 3.2.10 II. Electrical Systems: B. Branch Circuits, Connected Devices, and Fixtures - Wiring: Improper/Handyman Improper wiring was observed at the time of inspection. Make repairs as necessary. Recommendation: Contact a qualified electrical contractor. 4.1.1 III. Heating, Ventilation and Air Conditioning Systems: A. Heating Equipment - Insuficient Makeup/Combustion Air Vents required in HVAC closets to provide proper air for combustion. Most manufacturers require a vent 1 from floor and 1 from ceiling, terminating in attic ok. Seek further investigation and make all repairs. Recommendation: Contact a qualified professional. 4.1.2 III. Heating, Ventilation and Air Conditioning Systems: A. Heating Equipment - Gas Supply - No Drip Leg Recommend installing drip leg on gas supply to catch condensates and debris. Recommendation: Contact a qualified heating and cooling contractor 4.2.1 III. Heating, Ventilation and Air Conditioning Systems: B. Cooling Equipment - HVAC Cabinet Damaged Make repairs as necessary. Recommendation: Contact a qualified professional. 4.3.1 III. Heating, Ventilation and Air Conditioning Systems: C. Duct Systems, Chases, and Vents - Explore/Clean Ductwork Dirty substances present on plenum/ductwork/registers. This is a common occurrence in many homes, evaluation and cleaning by an HVAC technician is advised. Recommendation: Contact a qualified HVAC professional. 4.3.2 III. Heating, Ventilation and Air Conditioning Systems: C. Duct Systems, Chases, and Vents - Vent Damaged Seek further investigation and make all repairs. Recommendation: Contact a qualified professional. 5.1.1 IV. Plumbing Systems: A. Plumbing Supply, Distribution Systems, and Fixtures - Fixture Covered by Soil/Water Seek removal of water/soil so that fixtures may be operated. Unable to determine what type of fixture is installed in box or if a fixture is present. Make repairs as necessary. Recommendation: Contact a qualified professional. 5.1.2 IV. Plumbing Systems: A. Plumbing Supply, Distribution Systems, and Fixtures - Fixture - Low Water Pressure Make repairs as necessary. Recommendation: Contact a qualified plumbing contractor. 5.1.3 IV. Plumbing Systems: A. Plumbing Supply, Distribution Systems, and Fixtures - Damaged/Missing Fixtures Fixtures missing components or damaged, seek further investigation and make all repairs. Recommendation: Contact a qualified professional. 5.1.4 IV. Plumbing Systems: A. Plumbing Supply, Distribution Systems, and Fixtures - Fixture - Toilet Installed Improperly Toilet(s) are installed improperly (loose). Water leaks are frequently caused by loose toilets. Seek further investigation to determine if leaks and water damage are present and make all repairs. Recommendation: Contact a qualified plumbing contractor. 5.1.5 IV. Plumbing Systems: A. Plumbing Supply, Distribution Systems, and Fixtures - Fixture - No Water Present Seek further investigation of plumbing system and make all repairs. Recommendation: Contact a qualified professional. 5.1.6 IV. Plumbing Systems: A. Plumbing Supply, Distribution Systems, and Fixtures - Fixture - Loose in Wall Make repairs as necessary. Recommendation: Contact a qualified plumbing contractor. 5.2.1 IV. Plumbing Systems: B. Drains, Wastes, and Vents - Main Drain - Standing Water/Debris The drain is dirty and standing water/debris is present. The camera had a difficult time visualizing the drain due to debris. Consider installing a backwater valve, at the street to keep septage from backing up into house from street. Blockages, dirty drain walls, and water present which may render the sewer camera ineffective and unable to uncover deficiencies. Seek plumber to clean out drains, diagnose by running sewer cam both to house and to main sewer, consider hydrostatic testing, with video documentation and make all repairs. Recommendation: Contact a qualified professional. 5.3.1 IV. Plumbing Systems: C. Water Heating Equipment - Drain Pan/Line Missing Install drain pan under water heater with drain line through exterior wall. Make repairs as necessary. Recommendation: Contact a qualified plumbing contractor. 6.1.1 V. Appliances: A. Dishwashers - Improper Installation Installed crooked/loose under countertop. Make repairs as necessary. Recommendation: Contact a qualified professional. 6.4.1 V. Appliances: D. Ranges, Cooktops, and Ovens - Oven Underperforming Oven temp (set at 350 F.) must perform within 25 degrees of set temp, seek further investigation and make all repairs. Recommendation: Contact a qualified professional. 6.4.2 V. Appliances: D. Ranges, Cooktops, and Ovens - Range Not Fastened Range was not fastened to the floor. Make repairs as necessary. Recommendation: Contact a qualified handyman. 6.4.3 V. Appliances: D. Ranges, Cooktops, and Ovens - Improper Installation Range not installed fully against wall. Seek further investigation and make all repairs. Recommendation: Contact a qualified professional. 6.6.1 V. Appliances: F. Mechanical Exhaust Vents and Bathroom Heaters - Damaged/Noisy Exhaust Vent Repair/replace noisy damaged vent and or motor. Make repairs as necessary. Recommendation: Contact a qualified professional. 6.6.2 V. Appliances: F. Mechanical Exhaust Vents and Bathroom Heaters - Mechanical Vent(s)/Extensions Missing Install proper mechanical exhaust vent(s) and/or extensions ducted through exterior wall to remove moist air from living and attic spaces. Make repairs as necessary. Recommendation: Contact a qualified professional. 6.7.1 V. Appliances: G. Garage Door Operators - Garage Door Opener(s) Not Working Unable to test system. Seek further investigation and make all repairs. Recommendation: Contact a qualified professional. 6.7.2 V. Appliances: G. Garage Door Operators - Locking Mechanism Damaged Manual lock not lined up, seek further investigation and make all repairs. Recommendation: Contact a qualified professional. 6.8.1 V. Appliances: H. Dryer Exhaust Systems - Damaged Dryer Vent Repair damaged dryer vent components. Seek further investigation of vent system and make all repairs. Recommendation: Contact a qualified professional. 7.1.1 VI. Optional Systems: A. Landscape Irrigation (Sprinkler) Systems - Irrigation System Not Operational Controller was not powered. Review master valve, back flow and individual valves and heads and all other components, for proper operation. Seek further investigation by a professional and make all repairs. Recommendation: Contact a qualified professional. 7.1.2 VI. Optional Systems: A. Landscape Irrigation (Sprinkler) Systems - Backflow Valve Not Present Seek further investigation and make all repairs. Recommendation: Contact a qualified professional. | 80 | 7 | 1
203 Honeysuckle Ln | 78213 | 2942 |  | 1966 | https://app.spectora.com/reports/3f65884e-13d6-4c59-8252-97d0a93a8e7d?access=eyJhbGciOiJIUzI1NiJ9.eyJpZCI6NzY4Mzc0NCwiZXhwIjoxNzM1Nzk3NTk5fQ.Ui1qLr1Feqbg4wO3f_rH9ckARCY0qAChR4j-BrEqbkQ&ignoreClientComplete=true | https://cdn.spectora.com/reports/images/3f6/588/4e-/original/cover.jpg?1731423128 | 2.1.1 I. Structural Systems: A. Foundations - Concrete/Asphalt - Damages Present Cracks and/or settling materials present at time of inspection. Monitor and make repairs as necessary. Recommendation: Contact a qualified professional. 2.1.2 I. Structural Systems: A. Foundations - Foundation Condition Assessment Foundation appears to have movement that may need repairs. A crack seems to be present in the laundry and extending to elevation brick. Reference the diagram of measurements taken below. Consider engaging a foundation repair company to provide a diagram of foundation elevations and associated repair costs. If the foundation has had previous repairs, obtain documentation on elevations before and after the repairs. Also, consider hydrostatic drain line testing to determine if the drain line under the slab is in working condition. In some cases of extreme settlement, it is advised to engage a foundation professional/engineer to investigate, document and provide list of needed repairs, remedies or conclusions. Measurements in diagram taken with precision altimeter. The star represents the "*" point where the device sits. The other measurements are taken in locations around the house. This diagram may serve as a base-line for future settlement symptoms to determine to what degree the foundation has changed over time. Recommendation: Contact a foundation contractor. 2.1.3 I. Structural Systems: A. Foundations - Slab - Previous Repairs Previous repairs may have been made to foundation at this location due to the disturbed soil at perimeter walls. It is highly recommended that homebuyers obtain hydrostatic test of main drain line and/or pass/fail documentation before proceeding with purchase and make repairs to the drain line under house as necessary. Monitor foundation repairs and make all repairs as necessary. Recommendation: Contact a qualified professional. 2.2.1 I. Structural Systems: B. Grading and Drainage - Grading - Negative Slope Toward House Grading is sloping towards the home in some areas. A gutter/swale is recommended in this area to direct water downhill. Make repairs as necessary. Recommendation: Contact a qualified landscaping contractor 2.2.2 I. Structural Systems: B. Grading and Drainage - Grading - Improper Clearance Distance from the finished grade to walls, materials and/or weep holes are insufficient. When the grade is too close to materials water damage and infestations are likely to take place. Seek minimum 6in clearance from soil to weep holes and/or wall materials. Monitor and make repairs as necessary. Recommendation: Contact a qualified professional. 2.2.3 I. Structural Systems: B. Grading and Drainage - Gutter - Standing Water/Debris Improve drainage or slope of gutters and/or clean debris from all gutters. Make repairs as necessary. Recommendation: Contact a qualified professional. 2.3.1 I. Structural Systems: C. Roof Covering Materials - Flashings - Maintain Caulking Maintain caulking on all exposed nail heads and/or joints to prevent water entry. Caulking is not an ideal form of waterproofing for more than an occasional plumbing boot nail head and is a temporary fix. Monitor and make repairs as necessary. Recommendation: Contact a qualified professional. 2.3.2 I. Structural Systems: C. Roof Covering Materials - Roofing - Damaged Coverings Roof coverings exhibited general damage that is common for this age of home. Symptoms present that may indicate repairs, impact damages and/or asphalt fleck loss and damaged shingles. Professional roofer to inspect all areas for damage, remove all debris and make repairs as necessary. Recommendation: Contact a qualified roofing professional. 2.3.3 I. Structural Systems: C. Roof Covering Materials - Foliage/Tree Limbs - Removal Requested Remove tree limbs/foliage and/or debris in close contact with roofing. Foliage brushing up against roof can cause mechanical damage resulting in a shortened useful life. Make repairs as necessary. Recommendation: Contact a qualified professional. 2.3.4 I. Structural Systems: C. Roof Covering Materials - Flashings - Advisement Flashings at the bottom of a steep roof like this dead-ending into a wall is a likely spot for a water leak. Keep an eye on this location and ensure proper mainte0ce and appropriate flashings present. Seek further investigation of all flashings and make all repairs. Recommendation: Contact a qualified professional. 2.4.1 I. Structural Systems: D. Roof Structures and Attics - Insulation - Pest Damage Insulation appears to have been damaged by pests. Trails present where rodents traffic. Close up all attic accesses at roofing/soffit connections. Review the link below to learn more. https://youtube.com/shorts/DiaGqJlaJ2s?si=Hi52gl0kzCAaO-AV Roughly 80% of homes we inspect have this condition of rodent accesses and presence of rodents in the attic. Recommendation: Contact a qualified insulation contractor. 2.4.2 I. Structural Systems: D. Roof Structures and Attics - Rodents - Accesses Present Voids present in dwelling that allow for easy access into attic for rodents. Close up all attic accesses and include all connections at soffit/roofing to prevent rodent entry. Recommendation: Contact a qualified professional. 2.4.3 I. Structural Systems: D. Roof Structures and Attics - Decking - Sagging (Pre-Owned Home) Areas of roof present that are showing signs of sagging or raised decking. This is a common occurrence at most homes. Monitor and make repairs as necessary. Recommendation: Contact a qualified roofing professional. 2.4.4 I. Structural Systems: D. Roof Structures and Attics - Insulation - Insufficient Depth/Missing Insulation depth may be inadequate in some areas of attic and/or walls. Remove any damaged insulation, investigate all areas, and install additional insulation to reach R-38 value. Recommendation: Contact a qualified insulation contractor. 2.4.5 I. Structural Systems: D. Roof Structures and Attics - Ventilation - Insufficient Dispersal of ventilation could be improved to decrease heat in attic. Add ventilation near ridge(s) and/or baffles near soffits to allow for passive flow of cool air from soffits to ridge vents. Inspector has observed ventilation roofing covers on the roof, however it doesn’t seem that the decking has been cut to accommodate ventilation of the attic. It is extremely hot in the attic- more than usual. Recommendation: Contact a qualified professional. 2.4.6 I. Structural Systems: D. Roof Structures and Attics - Decking - Water Damages Present Signs of water damages observed (looks to be dry) at time of inspection. Make repairs as necessary. Recommendation: Contact a qualified professional. 2.5.1 I. Structural Systems: E. Walls (Interior and Exterior) - Interior Cracks - Minor Cracking was observed in drywall with previous repairs. Make repairs as necessary. Recommendation: Contact a qualified drywall contractor. 2.5.2 I. Structural Systems: E. Walls (Interior and Exterior) - Interior - Wallboard Damaged/Previous Repairs Make repairs as necessary. Recommendation: Contact a qualified professional. 2.5.3 I. Structural Systems: E. Walls (Interior and Exterior) - Exterior Cracks - Minor Minor cracking was observed in exterior wall(s). Monitor and make repairs as necessary. Recommendation: Recommended DIY Project 2.5.4 I. Structural Systems: E. Walls (Interior and Exterior) - Wallboard Damages/Voids Cracks and/or damage present at exterior wallboard and/or gaps present between materials. Caulking and in some cases with large gaps, flashings can be used to make repairs. Seek further investigation of all walls and make all repairs. Recommendation: Contact a qualified professional. 2.5.5 I. Structural Systems: E. Walls (Interior and Exterior) - Parging - Damaged/Missing Parging is a skim coat type trowel on substance made typically of 30% portland cement and 70% sand. This material is used primarily to cover imperfections in the slab wall. Make repairs as necessary. Recommendation: Contact a qualified professional. 2.5.6 I. Structural Systems: E. Walls (Interior and Exterior) - Foliage - Cut Back Remove foliage for 1ft clearance to walls. Make repairs as necessary. Recommendation: Contact a qualified professional. 2.6.1 I. Structural Systems: F. Ceilings and Floors - Flooring - Damaged The home flooring had general moderate damage visible at the time of the inspection. Did not evaluate flooring for cosmetic damages only physical damages that may effect performance. Make repairs as necessary. Recommendation: Contact a qualified professional. 2.6.2 I. Structural Systems: F. Ceilings and Floors - Flooring - Not Level Section(s) of flooring not level. Areas present where beam(s) can be felt raised or lowered under foot. Monitor and make repairs as necessary. Recommendation: Contact a qualified professional. 2.6.3 I. Structural Systems: F. Ceilings and Floors - Flooring - Decking Squeaking Decking under flooring squeaking. This is a common occurrence for this age of home. Monitor and make repairs as necessary Recommendation: Contact a qualified professional. 2.6.4 I. Structural Systems: F. Ceilings and Floors - Flooring - Noisy Flooring exhibiting pops and creaks when trafficked and not level in some areas. Likely due to flooring installation method. Monitor and make repairs as necessary. Recommendation: Contact a qualified professional. 2.6.5 I. Structural Systems: F. Ceilings and Floors - Flooring - Gives Underfoot Flooring installed on second floor gives underfoot as if thick padding were installed under wood flooring. Seek further investigation of all flooring and make all repairs. Recommendation: Contact a qualified professional. 2.6.6 I. Structural Systems: F. Ceilings and Floors - Flooring - Tiles Cracked/Loose one or more tiles showing cracks or deflection when tapped. Make repairs as necessary. Recommendation: Contact a qualified professional. 2.7.1 I. Structural Systems: G. Doors (Interior and Exterior) - Door - Out of Square Door out of square. Seek further investigation of all doors and make all repairs. Recommendation: Contact a qualified professional. 2.7.2 I. Structural Systems: G. Doors (Interior and Exterior) - Bi-Fold Doors Out of Square Doors out of square or gaps inconsistent between doors. Make repairs as necessary. Recommendation: Contact a qualified professional. 2.7.3 I. Structural Systems: G. Doors (Interior and Exterior) - Door(s) Damaged One or more doors observed to be damaged and/or missing. Make repairs as necessary. Recommendation: Contact a qualified professional. 2.8.1 I. Structural Systems: H. Windows - Windows Difficult To Open/Close One or more windows were difficult to open/close and may have spring damages. Make all repairs as necessary. Recommendation: Contact a qualified professional. 2.8.2 I. Structural Systems: H. Windows - Window - Screens Damaged/Missing Make repairs as necessary. Recommendation: Contact a qualified window repair/installation contractor. 2.8.3 I. Structural Systems: H. Windows - Window Bars - Improper Locks Locking mechanism must be operable with no special knowledge, tools or keys. Seek further investigation of all door/window bars and make all repairs. Recommendation: Contact a qualified professional. 2.9.1 I. Structural Systems: I. Stairways (Interior and Exterior) - Handrail Missing/Damaged Handrail must be gripable and extend to bottom tread. Make repairs as necessary. Recommendation: Contact a qualified handyman. 2.9.2 I. Structural Systems: I. Stairways (Interior and Exterior) - Baluster Gap Too Wide The baluster space is not up to modern safety standards. The space between balusters should not allow passage of a 4 3/8-inch sphere for child safety. The railing here may also not be high enough. Recommend a qualified handyman or original installer repair and bring up to code. Recommendation: Contact a qualified handyman. 2.9.3 I. Structural Systems: I. Stairways (Interior and Exterior) - Riser Heights Improper Riser heights are not uniform. This can cause a tripping hazard. Make repairs as necessary. Recommendation: Contact a qualified professional. 2.9.4 I. Structural Systems: I. Stairways (Interior and Exterior) - Attic Ladder Damaged Monitor and make repairs as necessary. Recommendation: Contact a qualified professional. 2.10.1 I. Structural Systems: J. Fireplaces and Chimneys - Firebox Damaged The brick, panel insert or lining of the fireplace was damaged in one or more places. Make repairs as necessary. Recommendation: Contact a qualified fireplace contractor. 2.11.1 I. Structural Systems: K. Porches, Balconies, Decks, and Carports - Damaged Pillars Make repairs as necessary. Recommendation: Contact a qualified professional. 2.11.2 I. Structural Systems: K. Porches, Balconies, Decks, and Carports - Patio - Railing Loose Loose railing. Make repairs as necessary. Recommendation: Contact a qualified professional. 2.12.1 I. Structural Systems: L. Other - Cabinets Damaged Cabinets doors, bottoms (water damage), and/or drawers/knobs are damaged. Make all repairs as necessary. Recommendation: Contact a qualified professional. 2.12.2 I. Structural Systems: L. Other - Damaged Fencing Replace or repair all damaged and sagging posts, fencing pickets, and gates. Make all repairs as necessary. Recommendation: Contact a qualified fencing contractor 2.12.3 I. Structural Systems: L. Other - Cabinet Not Secured/Installed Properly Make repairs as necessary. Recommendation: Contact a qualified professional. 2.12.4 I. Structural Systems: L. Other - Mirror - Damaged Make repairs as necessary. Recommendation: Contact a qualified professional. 3.1.1 II. Electrical Systems: A. Service Entrance and Panels - Wiring - Neutrals/Grounds Occupying Same Bus Bar Secondary panel(s) contains grounds (EGC) and neutrals occupying same bus bar. The neutral bar is also bonded to the secondary panel. This condition is common on older homes. Monitor and make repairs as necessary. Recommendation: Contact a qualified electrical contractor. 3.1.2 II. Electrical Systems: A. Service Entrance and Panels - Panel - Recalled Federal Pacific Stab-Lock / Schneider Electric panels have been recalled for failures. Replacement / repair recommended. Seek further investigation by qualified licensed electrician of electrical system and make all repairs. Here is a link provided from Schneider Electric: https://www.se.com/us/en/work/products/local/safety-notices/2022/qo-pon-loadcenters/ Recommendation: Contact a qualified electrical contractor. 3.1.3 II. Electrical Systems: A. Service Entrance and Panels - Wiring - Circuit Deficiencies Seek review of main panel wiring practices and make all repairs. Seek further investigation of all wiring and make all repairs. Recommendation: Contact a qualified professional. 3.2.1 II. Electrical Systems: B. Branch Circuits, Connected Devices, and Fixtures - Receptacles: GFCI Not Present/Damaged Wet areas and exterior receptacles are required to have GFCI protected outlets. In some areas this protection at receptacles is damaged or missing, seek further investigation of all receptacles and make all repairs. GFCI (Ground Fault Circuit Interrupter) is an automatic device that offers personal protection against lethal electrical shock or electrocution. It is a special electrical receptacle or outlet that can stop electrical power within milliseconds as a safety precaution. Recommendation: Contact a qualified electrical contractor. 3.2.2 II. Electrical Systems: B. Branch Circuits, Connected Devices, and Fixtures - Receptacles: No Exterior GFCI Protection Exterior receptacles not energized, receptacle damaged. Some exterior receptacles not GFCI protected. Make repairs as necessary. Recommendation: Contact a qualified electrical contractor. 3.2.3 II. Electrical Systems: B. Branch Circuits, Connected Devices, and Fixtures - Fixture: Fan Wobbly/Damaged Make repairs as necessary. Recommendation: Contact a qualified professional. 3.2.4 II. Electrical Systems: B. Branch Circuits, Connected Devices, and Fixtures - Fixtures/Receptacles - Damaged Photo of circuit tester displays deficiency. Make repairs as necessary. Recommendation: Contact a qualified professional. 3.2.5 II. Electrical Systems: B. Branch Circuits, Connected Devices, and Fixtures - Fixtures: Smoke / CO Detectors Missing / Damaged Modern standards require Smoke detectors in all bedrooms and combination Smoke/CO detectors in hallways adjacent to bedrooms. Further the detectors need to be interconnected electrically so that when one detector alarms, all the others alarm also. Make repairs as necessary. Recommendation: Contact a qualified professional. 3.2.6 II. Electrical Systems: B. Branch Circuits, Connected Devices, and Fixtures - Receptacles: Covers Damaged/Missing Make repairs as necessary. Recommendation: Contact a qualified electrical contractor. 3.2.7 II. Electrical Systems: B. Branch Circuits, Connected Devices, and Fixtures - Receptacles: Missing Near Vanities Receptacle required within 2ft of vanity. Make repairs as necessary. Recommendation: Contact a qualified electrical contractor. 3.2.8 II. Electrical Systems: B. Branch Circuits, Connected Devices, and Fixtures - Fixtures: Light(s) Inoperable One or more lighting fixtures were inoperable. This may be due to a bad bulb or some other unknown condition. This condition should be further evaluated and corrected as necessary. Recommendation: Contact a qualified electrical contractor. 4.2.1 III. Heating, Ventilation and Air Conditioning Systems: B. Cooling Equipment - Water/Debris in Secondary Pan Remove debris from secondary pan under evaporator coil in attic. Debris may cause premature clogging of condensate line. Clean and service condensate line. Monitor and make repairs as necessary. Recommendation: Contact a qualified HVAC professional. 4.2.2 III. Heating, Ventilation and Air Conditioning Systems: B. Cooling Equipment - Install/Repair Secondary Pan Secondary drain pan missing or damaged under air handler. Secondary pan allows a second level of protection to catch condensation if main pan over flows. Recommend installing secondary pan equipped with an emergency float switch by qualified technician. Recommendation: Contact a qualified professional. 4.2.3 III. Heating, Ventilation and Air Conditioning Systems: B. Cooling Equipment - Condensate Line/Insulation Missing or Damaged Missing or damaged insulation on refrigerant line can cause energy loss and condensation which may damage finish materials and insulation. Replace insulation on entire HVAC low pressure condensate line. Seek further investigation and make all repairs. Recommendation: Contact a qualified HVAC professional. 4.3.1 III. Heating, Ventilation and Air Conditioning Systems: C. Duct Systems, Chases, and Vents - Ductwork Damaged Air supply/return ductwork was damaged. Make repairs as necessary. Recommendation: Contact a qualified HVAC professional. 4.3.2 III. Heating, Ventilation and Air Conditioning Systems: C. Duct Systems, Chases, and Vents - Old Ductwork Present - Sheet Metal Sheet metal ductwork covered with insulation present. The efficiency of this ductwork is limited. Monitor and make repairs as necessary. Recommendation: Contact a qualified HVAC professional. 5.1.1 IV. Plumbing Systems: A. Plumbing Supply, Distribution Systems, and Fixtures - Housings/Covers Damaged/Missing Install housing covers and make flush with wall/grade. Make repairs as necessary. Recommendation: Contact a qualified professional. 5.1.2 IV. Plumbing Systems: A. Plumbing Supply, Distribution Systems, and Fixtures - Damaged/Missing Fixtures Fixtures missing components or damaged, seek further investigation and make all repairs. Recommendation: Contact a qualified professional. 5.1.3 IV. Plumbing Systems: A. Plumbing Supply, Distribution Systems, and Fixtures - Fixture - No Water Present Seek further investigation of plumbing system and make all repairs. Recommendation: Contact a qualified professional. 5.1.4 IV. Plumbing Systems: A. Plumbing Supply, Distribution Systems, and Fixtures - Insulate Exterior Plumbing Supply Exposed water supply lines may freeze in cold weather. Make repairs as necessary. Recommendation: Contact a qualified professional. 5.2.1 IV. Plumbing Systems: B. Drains, Wastes, and Vents - Damaged Materials There seems to be a void in the ground. Make repairs as necessary. Recommendation: Contact a qualified professional. 5.2.2 IV. Plumbing Systems: B. Drains, Wastes, and Vents - Corrugated Drains Present Replace accordion type drains for smooth wall type. Make repairs as necessary. Recommendation: Contact a qualified professional. 5.2.3 IV. Plumbing Systems: B. Drains, Wastes, and Vents - Cast Iron Drainpipes Present Portions (or all) of the main drain lines are cast iron. Cast iron waste lines are known to deteriorate and leak overtime. It is beyond the scope of this inspection to determine if there are leaks in the waste lines in non-visible areas. Most cast iron pipes today are over 40 years old and may be nearing the end of their life expectancy. Budgeting for future replacement is recommended. For a more detailed analysis of the cast iron waste lines, a licensed plumber should be consulted. 5.2.4 IV. Plumbing Systems: B. Drains, Wastes, and Vents - Main Drain - Standing Water/Debris The drain is dirty and standing water/debris is present. The camera had a difficult time visualizing the drain due to debris. Consider installing a backwater valve, at the street to keep septage from backing up into house from street. Blockages, dirty drain walls, and water present which may render the sewer camera ineffective and unable to uncover deficiencies. Seek plumber to clean out drains, diagnose by running sewer cam both to house and to main sewer, consider hydrostatic testing, with video documentation and make all repairs. Recommendation: Contact a qualified professional. 5.2.5 IV. Plumbing Systems: B. Drains, Wastes, and Vents - Pipe Offset There appears to be an offset in the drain pipe. An offset is a section of pipe that is separated, for one or more reasons, that leaves a gap in the drain. Offsets often occur a pipe joints due to movement or improper installation and can leak, accumulate debris, or allow roots to penetrate the drain line. Seek plumber to review entire drain including review of lines under the house and make all repairs as necessary. Recommendation: Contact a qualified professional. 5.3.1 IV. Plumbing Systems: C. Water Heating Equipment - Drain Pan/Line Missing Install drain pan under water heater with drain line through exterior wall. Make repairs as necessary. Recommendation: Contact a qualified plumbing contractor. 5.3.2 IV. Plumbing Systems: C. Water Heating Equipment - Insufficient Ventilation Ventilation missing. Improve ventilation for water heater per manufacturer instructions. Ventilation typically required 1ft from floor and 1ft from cieling. Make all repairs as necessary. Recommendation: Contact a qualified professional. 5.3.3 IV. Plumbing Systems: C. Water Heating Equipment - Electrical shut off missing Electrical shut off to water heater appears to be missing. Recommendation: Contact a qualified professional. 6.1.1 V. Appliances: A. Dishwashers - Improper Installation Installed crooked/loose under countertop. Make repairs as necessary. Recommendation: Contact a qualified professional. 6.2.1 V. Appliances: B. Food Waste Disposers - Excessive Noise Garbage disposal was excessively noisy. Recommend cleaning and make repairs as necessary. Recommendation: Contact a qualified handyman. 6.3.1 V. Appliances: C. Range Hood and Exhaust Systems - Lighting Not Operational Make repairs as necessary. Recommendation: Contact a qualified professional. 6.4.1 V. Appliances: D. Ranges, Cooktops, and Ovens - Oven Overperforming Oven temp (set at 350 F.) must perform within 25 degrees of set temp. Make calibration to thermostat or repairs as necessary. Recommendation: Contact a qualified professional. 6.4.2 V. Appliances: D. Ranges, Cooktops, and Ovens - Display Damage Make repairs as necessary. Recommendation: Contact a qualified professional. 6.6.1 V. Appliances: F. Mechanical Exhaust Vents and Bathroom Heaters - Mechanical Vent(s)/Extensions Missing Install proper mechanical exhaust vent(s) and/or extensions ducted through exterior wall to remove moist air from living and attic spaces. Make repairs as necessary. Recommendation: Contact a qualified professional. 6.7.1 V. Appliances: G. Garage Door Operators - Balance Garage Door(s) Repair balance/springs on garage door(s)(should remain open at halfway mark). Make repairs as necessary Recommendation: Contact a qualified professional. 6.8.1 V. Appliances: H. Dryer Exhaust Systems - Damaged Dryer Vent Repair damaged dryer vent components. Seek further investigation of vent system and make all repairs. Recommendation: Contact a qualified professional. 6.9.1 V. Appliances: I. Other - Ice Maker Not Operating Not operating at time of inspection. Make repairs as necessary. Recommendation: Contact a qualified professional. 7.1.1 VI. Optional Systems: A. Landscape Irrigation (Sprinkler) Systems - Broken Sprinkler/Line Broken sprinkler heads noted. Recommend replacement. Recommendation: Contact a qualified professional. 7.1.2 VI. Optional Systems: A. Landscape Irrigation (Sprinkler) Systems - Low Water Pressure Low water pressure observed. Too many heads on one zone. Zone should be separated in order to improve water pressure and coverage. Seek further investigation and make all repairs. Recommendation: Contact a qualified professional. 7.1.3 VI. Optional Systems: A. Landscape Irrigation (Sprinkler) Systems - Zone Not Working One or more zones was observed to not be working. Recommend a qualified contractor check for voltage to determine bad zones and check for leaks. Seek further investigation of entire system and make all repairs. Recommendation: Contact a qualified professional. | 75 | 9 | 1
9312 Doliver Dr | 78748 | 1787 |  | 1983 | https://app.spectora.com/reports/4613d1fb-ab72-4886-a453-4b59794cc092?access=eyJhbGciOiJIUzI1NiJ9.eyJpZCI6NzY5MDI2NCwiZXhwIjoxNzM1Nzk3NTk5fQ.Y9xntdS9J6gNpphY-g9g47S8-wRIyCYBonx_9RpL02g&ignoreClientComplete=true | https://cdn.spectora.com/reports/images/461/3d1/fb-/original/cover.jpg?1731514756 | 2.1.1 I. Structural Systems: A. Foundations - Foundation Crack Present Cracking was noted at the foundation. This crack extends through the slab and continues across the garage. Significant settlement present. Consider further evaluation of foundation, along with drain line under house. Make all repairs as necessary. Recommendation: Contact a qualified structural engineer. 2.1.2 I. Structural Systems: A. Foundations - Concrete/Asphalt - Damages Present Cracks and/or settling materials present at time of inspection. Monitor and make repairs as necessary. Recommendation: Contact a qualified professional. 2.2.1 I. Structural Systems: B. Grading and Drainage - Grading - Improper Drainage Proper drainage away from the foundation may be needed at various areas. Drainage/slope away from the foundation at all grading areas should be maintained at a minimum 5% slope for 10 feet (6”). 2% slope needed at first 10’ from foundation of hard surfaces (Drives, walks, etc). Balanced moisture mainte0ce around all perimeter areas of a slab foundation is recommended to prevent unbalanced moisture and/ or excessive dry out that will contribute to unneeded foundation settlement, movement that may affect the entire structure. Water standing or running alongside a foundation after rains or from watering (sprinklers) can cause differential settlement of a foundation. If soil grading is such that water runs alongside a foundation during rains, the water will run under the edge of the foundation and soften or carry away soil that is supporting the foundation. Recommendation: Contact a qualified professional. 2.2.2 I. Structural Systems: B. Grading and Drainage - Grading - Negative Slope Toward House Grading is sloping towards the home in some areas. A gutter/swale is recommended in this area to direct water downhill. Make repairs as necessary. Recommendation: Contact a qualified landscaping contractor 2.2.3 I. Structural Systems: B. Grading and Drainage - Grading - Improper Clearance Distance from the finished grade to walls, materials and/or weep holes are insufficient. When the grade is too close to materials water damage and infestations are likely to take place. Seek minimum 6in clearance from soil to weep holes and/or wall materials. Monitor and make repairs as necessary. Recommendation: Contact a qualified professional. 2.3.1 I. Structural Systems: C. Roof Covering Materials - Flashings - Maintain Caulking Maintain caulking on all exposed nail heads and/or joints to prevent water entry. Caulking is not an ideal form of waterproofing for more than an occasional plumbing boot nail head and is a temporary fix. Monitor and make repairs as necessary. Recommendation: Contact a qualified professional. 2.3.2 I. Structural Systems: C. Roof Covering Materials - Roofing - Damaged Coverings Roof coverings exhibited general damage that is common for this age of home. Symptoms present that may indicate repairs, impact damages and/or asphalt fleck loss and damaged shingles. Professional roofer to inspect all areas for damage, remove all debris and make repairs as necessary. Recommendation: Contact a qualified roofing professional. 2.3.3 I. Structural Systems: C. Roof Covering Materials - Foliage/Tree Limbs - Removal Requested Remove tree limbs/foliage and/or debris in close contact with roofing. Foliage brushing up against roof can cause mechanical damage resulting in a shortened useful life. Make repairs as necessary. Recommendation: Contact a qualified professional. 2.3.4 I. Structural Systems: C. Roof Covering Materials - Vents/Flashings - Damaged Caulking present at flashings, recommend installing caulking around all flashings and vents. Monitor and make repairs as necessary. Recommendation: Contact a qualified professional. 2.4.1 I. Structural Systems: D. Roof Structures and Attics - Insulation - Pest Damage Insulation appears to have been damaged by pests. Trails present where rodents traffic. Close up all attic accesses at roofing/soffit connections. Review the link below to learn more. https://youtube.com/shorts/DiaGqJlaJ2s?si=Hi52gl0kzCAaO-AV Roughly 80% of homes we inspect have this condition of rodent accesses and presence of rodents in the attic. Recommendation: Contact a qualified insulation contractor. 2.4.2 I. Structural Systems: D. Roof Structures and Attics - Rodents - Accesses Present Voids present in dwelling that allow for easy access into attic for rodents. Close up all attic accesses and include all connections at soffit/roofing to prevent rodent entry. Recommendation: Contact a qualified professional. 2.4.3 I. Structural Systems: D. Roof Structures and Attics - Insulation - Insufficient Depth/Missing Insulation depth may be inadequate in some areas of attic and/or walls. Remove any damaged insulation, investigate all areas, and install additional insulation to reach R-38 value. Recommendation: Contact a qualified insulation contractor. 2.5.1 I. Structural Systems: E. Walls (Interior and Exterior) - Wallboard Damages/Voids Cracks and/or damage present at exterior wallboard and/or gaps present between materials. Caulking and in some cases with large gaps, flashings can be used to make repairs. Seek further investigation of all walls and make all repairs. Recommendation: Contact a qualified professional. 2.6.1 I. Structural Systems: F. Ceilings and Floors - Flooring - Damaged The home flooring had general moderate damage visible at the time of the inspection. Did not evaluate flooring for cosmetic damages only physical damages that may effect performance. Make repairs as necessary. Recommendation: Contact a qualified professional. 2.6.2 I. Structural Systems: F. Ceilings and Floors - Flooring - Noisy Flooring exhibiting pops and creaks when trafficked and not level in some areas. Likely due to flooring installation method. Monitor and make repairs as necessary. Recommendation: Contact a qualified professional. 2.7.1 I. Structural Systems: G. Doors (Interior and Exterior) - Door - Out of Square Door out of square. Seek further investigation of all doors and make all repairs. Recommendation: Contact a qualified professional. 2.7.2 I. Structural Systems: G. Doors (Interior and Exterior) - Door Not Flush With Trim Door(s) warped and not flush when closed. Make repairs as necessary. Recommendation: Contact a qualified professional. 2.7.3 I. Structural Systems: G. Doors (Interior and Exterior) - Improper Installation Doors out of square, improperly gapped at casings, ghosting open, and/or not latching throughout house. Likely due to improper installation or damaged hinges/hardware. Make repairs as necessary. Recommendation: Contact a qualified professional. 2.7.4 I. Structural Systems: G. Doors (Interior and Exterior) - Door Hardware - Damaged/Missing Make repairs as necessary. Recommendation: Contact a qualified professional. 2.8.1 I. Structural Systems: H. Windows - Windows Difficult To Open/Close One or more windows were difficult to open/close and may have spring damages. Make all repairs as necessary. Recommendation: Contact a qualified professional. 2.8.2 I. Structural Systems: H. Windows - Window Spring(s) Damaged One or more windows have damaged springs/strings which make windows difficult to open. Consider window professional to evaluate all windows and make repairs as necessary. Recommendation: Contact a qualified window repair/installation contractor. 2.8.3 I. Structural Systems: H. Windows - Window - Screens Damaged/Missing Make repairs as necessary. Recommendation: Contact a qualified window repair/installation contractor. 2.8.4 I. Structural Systems: H. Windows - Gaps At Window/Casing Gaps present that allow window to shift back and forth in casing. Seek further investigation and make all repairs. Recommendation: Contact a qualified professional. 2.9.1 I. Structural Systems: I. Stairways (Interior and Exterior) - Handrail Missing/Damaged Handrail must be gripable and extend to bottom tread. Make repairs as necessary. Recommendation: Contact a qualified handyman. 2.9.2 I. Structural Systems: I. Stairways (Interior and Exterior) - Attic Ladder - Not Installed No attic ladder present at time of inspection. Recommendation: Contact a qualified professional. 2.10.1 I. Structural Systems: J. Fireplaces and Chimneys - Water Damages and Rust Present Rust present at chimney components likely due to a leaking/missing chimney cap, spark arrestor, flashings or other void. Make repairs as necessary. Recommendation: Contact a qualified professional. 2.10.2 I. Structural Systems: J. Fireplaces and Chimneys - Chimney Cap - Damaged/Missing Chimney cap and/or spark arrestor missing or damaged. Make repairs as necessary. Recommendation: Contact a qualified professional. 2.10.3 I. Structural Systems: J. Fireplaces and Chimneys - Damper Damaged/Missing Damper was inoperable, at time of inspection. Recommend a qualified fireplace contractor evaluate and make all necessary repairs. Recommendation: Contact a qualified fireplace contractor. 2.10.4 I. Structural Systems: J. Fireplaces and Chimneys - Firebox Damaged The brick, panel insert or lining of the fireplace was damaged in one or more places. Make repairs as necessary. Recommendation: Contact a qualified fireplace contractor. 2.10.5 I. Structural Systems: J. Fireplaces and Chimneys - Install Cricket Install cricket on uphill side of chimney to direct water around chimney and to help prevent leaks. Review area and flashings for leaks and make all repairs as necessary. Recommendation: Contact a qualified professional. 2.10.6 I. Structural Systems: J. Fireplaces and Chimneys - Hearth Extension - Missing/Insufficient Fireplace hearth should extend a minimum of 20 inches from the front and 12 inches to both sides of fireplace. Make repairs as necessary. Recommendation: Contact a qualified professional. 2.12.1 I. Structural Systems: L. Other - Cabinets Damaged Cabinets doors, bottoms (water damage), and/or drawers/knobs are damaged. Make all repairs as necessary. Recommendation: Contact a qualified professional. 2.12.2 I. Structural Systems: L. Other - Damaged Fencing Replace or repair all damaged and sagging posts, fencing pickets, and gates. Make all repairs as necessary. Recommendation: Contact a qualified fencing contractor 2.12.3 I. Structural Systems: L. Other - Cabinet Doors Out Of Square/Damaged Monitor and make repairs as necessary. Recommendation: Contact a qualified professional. 2.12.4 I. Structural Systems: L. Other - Cabinet Not Secured/Installed Properly Make repairs as necessary. Recommendation: Contact a qualified professional. 3.1.1 II. Electrical Systems: A. Service Entrance and Panels - Wiring - Ground Disconnected The ground wire serving the main service to the building is not visible to view connection to ground rod. Make repairs as necessary. Recommendation: Contact a qualified professional. 3.1.2 II. Electrical Systems: A. Service Entrance and Panels - Panel - Damaged Make repairs as necessary. Recommendation: Contact a qualified electrical contractor. 3.2.1 II. Electrical Systems: B. Branch Circuits, Connected Devices, and Fixtures - Receptacles: GFCI Not Present/Damaged Wet areas and exterior receptacles are required to have GFCI protected outlets. In some areas this protection at receptacles is damaged or missing, seek further investigation of all receptacles and make all repairs. GFCI (Ground Fault Circuit Interrupter) is an automatic device that offers personal protection against lethal electrical shock or electrocution. It is a special electrical receptacle or outlet that can stop electrical power within milliseconds as a safety precaution. Recommendation: Contact a qualified electrical contractor. 3.2.2 II. Electrical Systems: B. Branch Circuits, Connected Devices, and Fixtures - Fixtures/Receptacles - Damaged Photo of circuit tester displays deficiency. Multiple deficiencies present throughout, consider hiring an electrician to review all circuits and make all repairs. Make repairs as necessary. Recommendation: Contact a qualified professional. 3.2.3 II. Electrical Systems: B. Branch Circuits, Connected Devices, and Fixtures - Receptacles: Loose Receptacle(s) loose in wall, seek further investigation of all receptacles and make all repairs. Recommendation: Contact a qualified electrical contractor. 3.2.4 II. Electrical Systems: B. Branch Circuits, Connected Devices, and Fixtures - Receptacles: Not Powered/Missing Make all repairs as necessary. Recommendation: Contact a qualified electrical contractor. 3.2.5 II. Electrical Systems: B. Branch Circuits, Connected Devices, and Fixtures - Switches: Installed Improperly One or more switches are installed improperly. Make repairs as necessary. Recommendation: Contact a qualified electrical contractor. 3.2.6 II. Electrical Systems: B. Branch Circuits, Connected Devices, and Fixtures - Switches: Light Switch Missing Install light switch to control circuit. Make repairs as necessary. Recommendation: Contact a qualified electrical contractor. 3.2.7 II. Electrical Systems: B. Branch Circuits, Connected Devices, and Fixtures - Fixture: Doorbell Damaged/Not Present Make repairs as necessary. Recommendation: Contact a qualified electrical contractor. 3.2.8 II. Electrical Systems: B. Branch Circuits, Connected Devices, and Fixtures - Fixture: Missing/Damaged Globe Make repairs as necessary. 3.2.9 II. Electrical Systems: B. Branch Circuits, Connected Devices, and Fixtures - Wiring: Exposed Ends/Splices All wire connections & charged wires with exposed ends and splices should be covered in junction boxes for safety. Make repairs as necessary. Recommendation: Contact a qualified electrical contractor. 3.2.10 II. Electrical Systems: B. Branch Circuits, Connected Devices, and Fixtures - Wiring: Improper/Handyman Improper wiring was observed at the time of inspection. Make repairs as necessary. Recommendation: Contact a qualified electrical contractor. 4.1.1 III. Heating, Ventilation and Air Conditioning Systems: A. Heating Equipment - HVAC System Inoperable Heating element was inoperable at time of inspection. Seek further investigation of entire system including emergency heat and AC/Cooling system and make all repairs. Seek written diagnosis of entire system pressures, temperatures and sufficiency by licensed technician. Recommendation: Contact a qualified HVAC professional. 4.1.2 III. Heating, Ventilation and Air Conditioning Systems: A. Heating Equipment - Insuficient Makeup/Combustion Air Vents required in HVAC closets to provide proper air for combustion. Most manufacturers require a vent 1 from floor and 1 from ceiling, terminating in attic ok. Seek further investigation and make all repairs. Recommendation: Contact a qualified professional. 4.1.3 III. Heating, Ventilation and Air Conditioning Systems: A. Heating Equipment - Gas Line - Loose Loose gas line. Seek further investigation and make necessary repairs. Recommendation: Contact a qualified professional. 4.2.1 III. Heating, Ventilation and Air Conditioning Systems: B. Cooling Equipment - Over-performing HVAC Evaporator and condenser coil data tags. Seek licensed technician to diagnose entire HVAC systems, perform leak detection tests, provide written details of tests performed and operational temperatures and pressures of both heating and cooling systems and make all repairs. Recommendation: Contact a qualified HVAC professional. 4.2.2 III. Heating, Ventilation and Air Conditioning Systems: B. Cooling Equipment - Review HVAC System Sufficiency Builder/Seller to provide documentation showing the sufficiency of HVAC systems for volume of air conditioned space. HVAC professionals can also perform Manual J calculations to determine sufficiency of both heating and cooling systems for volume of air conditioned space. Have the HVAC company recommend upgrades and make all repairs. Data tags of units provided for their use to determine unit capacities. Recommendation: Contact a qualified heating and cooling contractor 4.2.3 III. Heating, Ventilation and Air Conditioning Systems: B. Cooling Equipment - HVAC Cabinet Damaged Make repairs as necessary. Recommendation: Contact a qualified professional. 4.2.4 III. Heating, Ventilation and Air Conditioning Systems: B. Cooling Equipment - Install/Repair Secondary Pan Secondary drain pan missing or damaged under air handler. Secondary pan allows a second level of protection to catch condensation if main pan over flows. Recommend installing secondary pan equipped with an emergency float switch by qualified technician. Recommendation: Contact a qualified professional. 4.2.5 III. Heating, Ventilation and Air Conditioning Systems: B. Cooling Equipment - Electric Breaker Not Present Shut off must be present within visible range of condenser. Make all repairs as necessary. Recommendation: Contact a qualified professional. 4.3.1 III. Heating, Ventilation and Air Conditioning Systems: C. Duct Systems, Chases, and Vents - Old Ductwork Present Plastic encased ductwork damaged. This type of grey plastic material tends to split with age may cause insulation to come off of the plastic duct. Monitor and make repairs as necessary. Recommendation: Contact a qualified HVAC professional. 4.3.2 III. Heating, Ventilation and Air Conditioning Systems: C. Duct Systems, Chases, and Vents - Ductwork Sagging / Not Properly Secured Ductwork was observed to be sagging and/or not properly secured or installed at various locations. Make repairs as necessary. Recommendation: Contact a qualified HVAC professional. 4.3.3 III. Heating, Ventilation and Air Conditioning Systems: C. Duct Systems, Chases, and Vents - Vent Damaged Seek further investigation and make all repairs. Recommendation: Contact a qualified professional. 5.1.1 IV. Plumbing Systems: A. Plumbing Supply, Distribution Systems, and Fixtures - Housings/Covers Damaged/Missing Install housing covers and make flush with wall/grade. Make repairs as necessary. Recommendation: Contact a qualified professional. 5.1.2 IV. Plumbing Systems: A. Plumbing Supply, Distribution Systems, and Fixtures - Damaged/Missing Fixtures Fixtures missing components or damaged, seek further investigation and make all repairs. Recommendation: Contact a qualified professional. 5.2.1 IV. Plumbing Systems: B. Drains, Wastes, and Vents - Damaged Materials Make repairs as necessary. Recommendation: Contact a qualified professional. 5.2.2 IV. Plumbing Systems: B. Drains, Wastes, and Vents - Main Drain - Standing Water/Debris The drain is dirty and standing water/debris is present. The camera had a difficult time visualizing the drain due to debris. Consider installing a backwater valve, at the street to keep septage from backing up into house from street. Blockages, dirty drain walls, and water present which may render the sewer camera ineffective and unable to uncover deficiencies. Seek plumber to clean out drains, diagnose by running sewer cam both to house and to main sewer, consider hydrostatic testing, with video documentation and make all repairs. Recommendation: Contact a qualified professional. 5.3.1 IV. Plumbing Systems: C. Water Heating Equipment - Drain Pan/Line Missing Install drain pan under water heater with drain line through exterior wall. Make repairs as necessary. Recommendation: Contact a qualified plumbing contractor. 5.3.2 IV. Plumbing Systems: C. Water Heating Equipment - Expansion Tank Missing Water heater(s) are not equipped with an expansion tank as per modern standards. Seek further investigation and make all repairs. Recommendation: Contact a qualified professional. 5.3.3 IV. Plumbing Systems: C. Water Heating Equipment - Gas Supply - No Drip Leg Water heater(s) are not equipped with a drip leg or sediment trap on the gas line as per modern standards. Recommend corrections be performed by a qualified plumbing contractor. Recommendation: Contact a qualified professional. 5.3.4 IV. Plumbing Systems: C. Water Heating Equipment - Insufficient Ventilation Ventilation missing. Improve ventilation for water heater per manufacturer instructions. Ventilation typically required 1ft from floor and 1ft from cieling. Make all repairs as necessary. Recommendation: Contact a qualified professional. 5.3.5 IV. Plumbing Systems: C. Water Heating Equipment - Deficient Temperature Pressure Relief Valve TPR valve drain line missing. These are required to terminate to the exterior as per current requirements. Make repairs as necessary. Recommendation: Contact a qualified professional. 5.3.6 IV. Plumbing Systems: C. Water Heating Equipment - Unit Not Level Monitor and make repairs as necessary. Recommendation: Contact a qualified professional. 5.3.7 IV. Plumbing Systems: C. Water Heating Equipment - Electrical shut off missing Electrical shut off to water heater appears to be missing. Recommendation: Contact a qualified professional. 5.5.1 IV. Plumbing Systems: F. Gas Distribution Systems and Gas Appliances - Gas Meter Missing Seek further investigation and make all repairs. Recommendation: Contact a qualified professional. 6.1.1 V. Appliances: A. Dishwashers - Improper Installation Installed crooked/loose under countertop. Make repairs as necessary. Recommendation: Contact a qualified professional. 6.1.2 V. Appliances: A. Dishwashers - No Water Present Seek further investigation and make necessary repairs. Recommendation: Contact a qualified professional. 6.3.1 V. Appliances: C. Range Hood and Exhaust Systems - Range Hood Damaged Make repairs as necessary. Recommendation: Contact a qualified professional. 6.4.1 V. Appliances: D. Ranges, Cooktops, and Ovens - Range Not Fastened Range was not fastened to the floor. Make repairs as necessary. Recommendation: Contact a qualified handyman. 6.4.2 V. Appliances: D. Ranges, Cooktops, and Ovens - Improper Installation Range not installed fully against wall. Seek further investigation and make all repairs. Recommendation: Contact a qualified professional. 6.4.3 V. Appliances: D. Ranges, Cooktops, and Ovens - Burner(s) Not Operable One or more heating elements did not heat up when turned on. Recommend qualified professional evaluate & repair. Recommendation: Contact a qualified handyman. 6.5.1 V. Appliances: E. Microwave Ovens - Damaged Microwave Make repairs as necessary. Recommendation: Contact a qualified professional. 6.6.1 V. Appliances: F. Mechanical Exhaust Vents and Bathroom Heaters - Mechanical Vent(s)/Extensions Missing Install proper mechanical exhaust vent(s) and/or extensions ducted through exterior wall to remove moist air from living and attic spaces. Make repairs as necessary. Recommendation: Contact a qualified professional. 6.6.2 V. Appliances: F. Mechanical Exhaust Vents and Bathroom Heaters - Mechanical Vent Not Operational Make repairs as necessary. Recommendation: Contact a qualified professional. 6.7.1 V. Appliances: G. Garage Door Operators - Door/Gaskets Damaged Make repairs as necessary. Recommendation: Contact a qualified professional. 6.7.2 V. Appliances: G. Garage Door Operators - Disable Mechanical Locking Mechanism(s) Mechanical mechanisms should be disabled when door opener installed. Seek further investigation and make all repairs. Recommendation: Contact a qualified professional. 6.7.3 V. Appliances: G. Garage Door Operators - Opener Damaged Seek further investigation and make all repairs. Recommendation: Contact a qualified professional. 6.8.1 V. Appliances: H. Dryer Exhaust Systems - Damaged Dryer Vent Repair damaged dryer vent components. Seek further investigation of vent system and make all repairs. Recommendation: Contact a qualified professional. | 70 | 13 | 0
5110 Lost Tree | 78244 | 2036 |  | 1998 | https://app.spectora.com/reports/1a75ba13-5f8b-46c1-aea0-bb75856d90c1?access=eyJhbGciOiJIUzI1NiJ9.eyJpZCI6NzY5MjY1NiwiZXhwIjoxNzM1Nzk3NTk5fQ.0dQ_d_vXWJNVVZ0BFXBzznxkHmVy_I8PKdEDYRhVXIg&ignoreClientComplete=true | https://cdn.spectora.com/reports/images/1a7/5ba/13-/original/cover.jpg?1731436716 | 2.1.1 I. Structural Systems: A. Foundations - Corner Pop / Wedge Cracks Corner popping found at one or more areas. This normally tends to be a non- structural issue when it does occur unless or until either the concrete of the foundation corner starts to deteriorate extensively, or the bottom of the corner brick or stone is exposed excessively or if there is cracking in the above masonry and / or mortar joints above the brick lug of the foundation. It cannot be determined at this point to what extent the wedge crack will progress to, or what affect it will have on other areas around it. Recommendation: Contact a qualified professional. 2.1.2 I. Structural Systems: A. Foundations - Concrete/Asphalt - Damages Present Cracks and/or settling materials present at time of inspection. Monitor and make repairs as necessary. Recommendation: Contact a qualified professional. 2.1.3 I. Structural Systems: A. Foundations - Slab Perimeter Soils - Heaving/Settling Heaving symptoms present near foundation wall. This condition is likely due to excessive moisture and soil erosion here. Monitor and make repairs as necessary. Recommendation: Contact a qualified structural engineer. 2.1.4 I. Structural Systems: A. Foundations - Slab - Previous Repairs Previous repairs may have been made to foundation at this location due to the disturbed soil at perimeter walls. It is highly recommended that homebuyers obtain hydrostatic test of main drain line and/or pass/fail documentation before proceeding with purchase and make repairs to the drain line under house as necessary. Monitor foundation repairs and make all repairs as necessary. Recommendation: Contact a qualified professional. 2.1.5 I. Structural Systems: A. Foundations - Slab - Exposed Footings Soil erosion has unearthed the foundation footings. The foundation can become compromised when this much soil has been removed from the footings. Seek further investigation of all footings and make all repairs. Recommendation: Contact a qualified professional. 2.2.1 I. Structural Systems: B. Grading and Drainage - Grading - Improper Drainage Proper drainage away from the foundation may be needed at various areas. Drainage/slope away from the foundation at all grading areas should be maintained at a minimum 5% slope for 10 feet (6”). 2% slope needed at first 10’ from foundation of hard surfaces (Drives, walks, etc). Balanced moisture mainte0ce around all perimeter areas of a slab foundation is recommended to prevent unbalanced moisture and/ or excessive dry out that will contribute to unneeded foundation settlement, movement that may affect the entire structure. Water standing or running alongside a foundation after rains or from watering (sprinklers) can cause differential settlement of a foundation. If soil grading is such that water runs alongside a foundation during rains, the water will run under the edge of the foundation and soften or carry away soil that is supporting the foundation. Recommendation: Contact a qualified professional. 2.2.2 I. Structural Systems: B. Grading and Drainage - Grading - Soil Erosion Visible erosion was observed at various areas near and around the foundation. Recommend filling areas with dirt to prevent seepage down alongside the slab. Please monitor and make repairs as necessary. Recommendation: Contact a qualified professional. 2.3.1 I. Structural Systems: C. Roof Covering Materials - Flashings - Maintain Caulking Maintain caulking on all exposed nail heads and/or joints to prevent water entry. Caulking is not an ideal form of waterproofing for more than an occasional plumbing boot nail head and is a temporary fix. Monitor and make repairs as necessary. Recommendation: Contact a qualified professional. 2.3.2 I. Structural Systems: C. Roof Covering Materials - Roofing - Seek Repairs/Replacement Asphalt fleck missing in field and at ridges. Impact and/or wind damages present. Handyman repairs present. Request owners insurance company and/or roofer evaluate the entire roof including flashings for replacement/repairs and make all repairs. Request insurance company provide condition report in writing and check the clue report for previous claims. Recommendation: Contact a qualified professional. 2.4.1 I. Structural Systems: D. Roof Structures and Attics - Insulation - Pest Damage Insulation appears to have been damaged by pests. Trails present where rodents traffic. Close up all attic accesses at roofing/soffit connections. Review the link below to learn more. https://youtube.com/shorts/DiaGqJlaJ2s?si=Hi52gl0kzCAaO-AV Roughly 80% of homes we inspect have this condition of rodent accesses and presence of rodents in the attic. Recommendation: Contact a qualified insulation contractor. 2.4.2 I. Structural Systems: D. Roof Structures and Attics - Rodents - Accesses Present Voids present in dwelling that allow for easy access into attic for rodents. Close up all attic accesses and include all connections at soffit/roofing to prevent rodent entry. Recommendation: Contact a qualified professional. 2.4.3 I. Structural Systems: D. Roof Structures and Attics - Decking - Sagging (Pre-Owned Home) Areas of roof present that are showing signs of sagging or raised decking. This is a common occurrence at most homes. Monitor and make repairs as necessary. Recommendation: Contact a qualified roofing professional. 2.4.4 I. Structural Systems: D. Roof Structures and Attics - Insulation - Insufficient Depth/Missing Insulation depth may be inadequate in some areas of attic and/or walls. Remove any damaged insulation, investigate all areas, and install additional insulation to reach R-38 value. Recommendation: Contact a qualified insulation contractor. 2.5.1 I. Structural Systems: E. Walls (Interior and Exterior) - Interior Cracks - Minor Cracking was observed in drywall with previous repairs. Make repairs as necessary. Recommendation: Contact a qualified drywall contractor. 2.5.2 I. Structural Systems: E. Walls (Interior and Exterior) - Interior - Wallboard Damaged/Previous Repairs Make repairs as necessary. Recommendation: Contact a qualified professional. 2.5.3 I. Structural Systems: E. Walls (Interior and Exterior) - Insulation - May Be Inadequate Behind Wall(s) Infrared camera shows areas which provide data consistent with damaged, missing or insufficient insulation. Insulation in walls is likely old/original and may deficient in many locations. Make repairs as necessary. Recommendation: Contact a qualified professional. 2.5.4 I. Structural Systems: E. Walls (Interior and Exterior) - Grout - Damaged Grout cracking and/or damaged, likely due to improper materials or setting time. Cracks in wall near wet areas (showers, tubs) can provide a way for water to enter wall cavity. Monitor and make repairs as necessary. Recommendation: Contact a qualified professional. 2.5.5 I. Structural Systems: E. Walls (Interior and Exterior) - Wallboard Damages/Voids Cracks and/or damage present at exterior wallboard and/or gaps present between materials. Caulking and in some cases with large gaps, flashings can be used to make repairs. Seek further investigation of all walls and make all repairs. Recommendation: Contact a qualified professional. 2.5.6 I. Structural Systems: E. Walls (Interior and Exterior) - Facia/Trim Damages Present Caulk and secure all damaged wood trim and materials. Make replacements as necessary. Recommendation: Contact a qualified professional. 2.6.1 I. Structural Systems: F. Ceilings and Floors - Flooring - Damaged The home flooring had general moderate damage visible at the time of the inspection. Did not evaluate flooring for cosmetic damages only physical damages that may effect performance. Make repairs as necessary. Recommendation: Contact a qualified professional. 2.6.2 I. Structural Systems: F. Ceilings and Floors - Flooring - Not Level Section(s) of flooring not level. Areas present where beam(s) can be felt raised or lowered under foot. Monitor and make repairs as necessary. Recommendation: Contact a qualified professional. 2.6.3 I. Structural Systems: F. Ceilings and Floors - Flooring - Noisy Flooring exhibiting pops and creaks when trafficked and not level in some areas. Likely due to flooring installation method. Monitor and make repairs as necessary. Recommendation: Contact a qualified professional. 2.6.4 I. Structural Systems: F. Ceilings and Floors - Flooring - Tiles Cracked/Loose one or more tiles showing cracks or deflection when tapped. Make repairs as necessary. Recommendation: Contact a qualified professional. 2.7.1 I. Structural Systems: G. Doors (Interior and Exterior) - Door - Out of Square Door out of square. Seek further investigation of all doors and make all repairs. Recommendation: Contact a qualified professional. 2.7.2 I. Structural Systems: G. Doors (Interior and Exterior) - Bi-Fold Doors Out of Square Doors out of square or gaps inconsistent between doors. Make repairs as necessary. Recommendation: Contact a qualified professional. 2.8.1 I. Structural Systems: H. Windows - Damaged Window(s) One or more windows appears to have general damage, but are operational. Recommend a window professional seek further investigation of all windows/flashings and clean, lubricate and adjust all windows. Make all repairs as necessary. Recommendation: Contact a qualified window repair/installation contractor. 2.8.2 I. Structural Systems: H. Windows - Seals Damaged Window(s) showing signs of seal damage. Review all windows and make repairs as necessary. Recommendation: Contact a qualified window repair/installation contractor. 2.8.3 I. Structural Systems: H. Windows - Failed Seal(s) Observed condensation between the window panes, which indicates a failed seal. Windows dirty at time of inspection and it was difficult to ascertain which windows had seal loss and which did not. Recommend qualified window contractor evaluate all windows & replace as necessary. Seek further investigation of all windows and make all repairs. Recommendation: Contact a qualified window repair/installation contractor. 2.8.4 I. Structural Systems: H. Windows - Windows Difficult To Open/Close One or more windows were difficult to open/close and may have spring damages. Make all repairs as necessary. Recommendation: Contact a qualified professional. 2.8.5 I. Structural Systems: H. Windows - Window Spring(s) Damaged One or more windows have damaged springs/strings which make windows difficult to open. Consider window professional to evaluate all windows and make repairs as necessary. Recommendation: Contact a qualified window repair/installation contractor. 2.8.6 I. Structural Systems: H. Windows - Water Damage Near Window Casing and Sill Water damage likely from missing flashings over windows or perhaps from condensate. Sills and/or casing near bottom of windows damaged. Make repairs as necessary. Recommendation: Contact a qualified professional. 2.9.1 I. Structural Systems: I. Stairways (Interior and Exterior) - Loose Rail/Balusters Handrail/balusters were loose. Make repairs as necessary. Recommendation: Contact a qualified handyman. 2.9.2 I. Structural Systems: I. Stairways (Interior and Exterior) - Stair Treads Noisy Make repairs as necessary. Recommendation: Contact a qualified professional. 2.10.1 I. Structural Systems: J. Fireplaces and Chimneys - Water Damages and Rust Present Rust present at chimney components likely due to a leaking/missing chimney cap, spark arrestor, flashings or other void. Make repairs as necessary. Recommendation: Contact a qualified professional. 2.10.2 I. Structural Systems: J. Fireplaces and Chimneys - Chimney Flue/Brick/Liner Dirty Chimney liner had layer of creosote dust, so underlying structure couldn't be inspected for cracks. Recommend qualified chimney sweep company inspect and/or clean. Recommendation: Contact a qualified chimney contractor. 2.10.3 I. Structural Systems: J. Fireplaces and Chimneys - Firebox Damaged The brick, panel insert or lining of the fireplace was damaged in one or more places. Make repairs as necessary. Recommendation: Contact a qualified fireplace contractor. 2.10.4 I. Structural Systems: J. Fireplaces and Chimneys - Hearth Extension - Missing/Insufficient Fireplace hearth should extend a minimum of 20 inches from the front and 12 inches to both sides of fireplace. Make repairs as necessary. Recommendation: Contact a qualified professional. 2.10.5 I. Structural Systems: J. Fireplaces and Chimneys - Damaged Chimney Chase Consider roofer to evaluate chimney chase and all flashings at all chimneys. Seek further investigation and make all repairs. Recommendation: Contact a qualified professional. 2.12.1 I. Structural Systems: L. Other - Cabinets Damaged Cabinets doors, bottoms (water damage), and/or drawers/knobs are damaged. Make all repairs as necessary. Recommendation: Contact a qualified professional. 2.12.2 I. Structural Systems: L. Other - Damaged Fencing Replace or repair all damaged and sagging posts, fencing pickets, and gates. Make all repairs as necessary. Recommendation: Contact a qualified fencing contractor 3.1.1 II. Electrical Systems: A. Service Entrance and Panels - Wiring - Circuit Deficiencies Seek review of main panel wiring practices and make all repairs. Seek further investigation of all wiring and make all repairs. Recommendation: Contact a qualified professional. 3.2.1 II. Electrical Systems: B. Branch Circuits, Connected Devices, and Fixtures - Receptacles: GFCI Not Present/Damaged Wet areas and exterior receptacles are required to have GFCI protected outlets. In some areas this protection at receptacles is damaged or missing, seek further investigation of all receptacles and make all repairs. GFCI (Ground Fault Circuit Interrupter) is an automatic device that offers personal protection against lethal electrical shock or electrocution. It is a special electrical receptacle or outlet that can stop electrical power within milliseconds as a safety precaution. Recommendation: Contact a qualified electrical contractor. 3.2.2 II. Electrical Systems: B. Branch Circuits, Connected Devices, and Fixtures - Fixtures: Smoke / CO Detectors Missing / Damaged Modern standards require Smoke detectors in all bedrooms and combination Smoke/CO detectors in hallways adjacent to bedrooms. Further the detectors need to be interconnected electrically so that when one detector alarms, all the others alarm also. Make repairs as necessary. Recommendation: Contact a qualified professional. 3.2.3 II. Electrical Systems: B. Branch Circuits, Connected Devices, and Fixtures - Receptacles: Loose Receptacle(s) loose in wall, seek further investigation of all receptacles and make all repairs. Recommendation: Contact a qualified electrical contractor. 3.2.4 II. Electrical Systems: B. Branch Circuits, Connected Devices, and Fixtures - Receptacles: Not Powered/Missing Make all repairs as necessary. Recommendation: Contact a qualified electrical contractor. 3.2.5 II. Electrical Systems: B. Branch Circuits, Connected Devices, and Fixtures - Fixtures: Light(s) Inoperable One or more lighting fixtures were inoperable. This may be due to a bad bulb or some other unknown condition. This condition should be further evaluated and corrected as necessary. Recommendation: Contact a qualified electrical contractor. 3.2.6 II. Electrical Systems: B. Branch Circuits, Connected Devices, and Fixtures - Fixture: Missing/Damaged Globe Make repairs as necessary. 4.2.1 III. Heating, Ventilation and Air Conditioning Systems: B. Cooling Equipment - Over-performing HVAC Evaporator and condenser coil data tags. Seek licensed technician to diagnose entire HVAC systems, perform leak detection tests, provide written details of tests performed and operational temperatures and pressures of both heating and cooling systems and make all repairs. Recommendation: Contact a qualified HVAC professional. 4.2.2 III. Heating, Ventilation and Air Conditioning Systems: B. Cooling Equipment - Emergency Float Switch(es) - Not Present Seek installation emergency float switch in secondary pan. HVAC technician to diagnose condensate lines and system while on property to determine if any deficiencies present and make all repairs. Recommendation: Contact a qualified HVAC professional. 4.2.3 III. Heating, Ventilation and Air Conditioning Systems: B. Cooling Equipment - HVAC Cabinet Damaged Make repairs as necessary. Recommendation: Contact a qualified professional. 4.2.4 III. Heating, Ventilation and Air Conditioning Systems: B. Cooling Equipment - Rust Present In Secondary Pan Rust likely from evaporator coil present in secondary pan in attic. Monitor and make repairs as necessary. Recommendation: Contact a qualified HVAC professional. 4.2.5 III. Heating, Ventilation and Air Conditioning Systems: B. Cooling Equipment - Condensate Line/Insulation Missing or Damaged Missing or damaged insulation on refrigerant line can cause energy loss and condensation which may damage finish materials and insulation. Replace insulation on entire HVAC low pressure condensate line. Seek further investigation and make all repairs. Recommendation: Contact a qualified HVAC professional. 4.2.6 III. Heating, Ventilation and Air Conditioning Systems: B. Cooling Equipment - Electric Breaker Not Present Shut off must be present within visible range of condenser. Make all repairs as necessary. Recommendation: Contact a qualified professional. 4.3.1 III. Heating, Ventilation and Air Conditioning Systems: C. Duct Systems, Chases, and Vents - Ductwork Sagging / Not Properly Secured Ductwork was observed to be sagging and/or not properly secured or installed at various locations. Make repairs as necessary. Recommendation: Contact a qualified HVAC professional. 4.3.2 III. Heating, Ventilation and Air Conditioning Systems: C. Duct Systems, Chases, and Vents - Vent Damaged Seek further investigation and make all repairs. Recommendation: Contact a qualified professional. 5.1.1 IV. Plumbing Systems: A. Plumbing Supply, Distribution Systems, and Fixtures - Supply Pressure Too High Water supply pressure over 80 PSI, seek licensed plumber to investigate plumbing system and make pressure reduction. If a pressure reducing valve is needed and appliances are gas, bladder tanks and/or blowoff valves may be needed at water heater(s). Seek further investigation and make all repairs. Recommendation: Contact a qualified plumbing contractor. 5.1.2 IV. Plumbing Systems: A. Plumbing Supply, Distribution Systems, and Fixtures - Fixture Covered by Soil/Water Seek removal of water/soil so that fixtures may be operated. Unable to determine what type of fixture is installed in box or if a fixture is present. Make repairs as necessary. Recommendation: Contact a qualified professional. 5.1.3 IV. Plumbing Systems: A. Plumbing Supply, Distribution Systems, and Fixtures - Housings/Covers Damaged/Missing Install housing covers and make flush with wall/grade. Make repairs as necessary. Recommendation: Contact a qualified professional. 5.1.4 IV. Plumbing Systems: A. Plumbing Supply, Distribution Systems, and Fixtures - Leak Detected Water leak likely present. Cabinet/trim/wall repairs may be needed as well. Seek licensed contractor to investigate all potentially wet areas and make all repairs. Recommendation: Contact a qualified professional. 5.1.5 IV. Plumbing Systems: A. Plumbing Supply, Distribution Systems, and Fixtures - Fixture - Toilet Installed Improperly Toilet(s) are installed improperly (loose). Water leaks are frequently caused by loose toilets. Seek further investigation to determine if leaks and water damage are present and make all repairs. Recommendation: Contact a qualified plumbing contractor. 5.1.6 IV. Plumbing Systems: A. Plumbing Supply, Distribution Systems, and Fixtures - Fixture - No Water Present Seek further investigation of plumbing system and make all repairs. Recommendation: Contact a qualified professional. 5.1.7 IV. Plumbing Systems: A. Plumbing Supply, Distribution Systems, and Fixtures - Insulate Exterior Plumbing Supply Exposed water supply lines may freeze in cold weather. Make repairs as necessary. Recommendation: Contact a qualified professional. 5.2.1 IV. Plumbing Systems: B. Drains, Wastes, and Vents - Damaged Materials Make repairs as necessary. Recommendation: Contact a qualified professional. 5.2.2 IV. Plumbing Systems: B. Drains, Wastes, and Vents - Poor/Slow Drainage Poor/slow drainage was observed at time of inspection. Make repairs as necessary. Recommendation: Contact a qualified plumbing contractor. 5.2.3 IV. Plumbing Systems: B. Drains, Wastes, and Vents - Diverter(s)/Drain Stopper Damaged Drain diverter damaged and/or difficult to operate. Seek further investigation of all diverters/drain stoppers and make all repairs. Recommendation: Contact a qualified professional. 5.2.4 IV. Plumbing Systems: B. Drains, Wastes, and Vents - Main Drain - Standing Water/Debris The drain is dirty and standing water/debris is present. The camera had a difficult time visualizing the drain due to debris. Consider installing a backwater valve, at the street to keep septage from backing up into house from street. Blockages, dirty drain walls, and water present which may render the sewer camera ineffective and unable to uncover deficiencies. Seek plumber to clean out drains, diagnose by running sewer cam both to house and to main sewer, consider hydrostatic testing, with video documentation and make all repairs. Recommendation: Contact a qualified professional. 5.3.1 IV. Plumbing Systems: C. Water Heating Equipment - Drain Pan/Line Missing Install drain pan under water heater with drain line through exterior wall. Make repairs as necessary. Recommendation: Contact a qualified plumbing contractor. 5.3.2 IV. Plumbing Systems: C. Water Heating Equipment - Expansion Tank Missing Water heater(s) are not equipped with an expansion tank as per modern standards. Seek further investigation and make all repairs. Recommendation: Contact a qualified professional. 5.3.3 IV. Plumbing Systems: C. Water Heating Equipment - Electrical shut off missing Electrical shut off to water heater appears to be missing. Recommendation: Contact a qualified professional. 6.1.1 V. Appliances: A. Dishwashers - Improper Installation Installed crooked/loose under countertop. Make repairs as necessary. Recommendation: Contact a qualified professional. 6.4.1 V. Appliances: D. Ranges, Cooktops, and Ovens - Range Not Fastened Range was not fastened to the floor. Make repairs as necessary. Recommendation: Contact a qualified handyman. 6.7.1 V. Appliances: G. Garage Door Operators - Auto Reverse Sensor(s) Not Working The auto reverse sensor was not responding at time of inspection. Close force may need to be adjusted so door retreats when encountering an obstacle. Make repairs as necessary. Recommendation: Contact a qualified garage door contractor. 6.7.2 V. Appliances: G. Garage Door Operators - Balance Garage Door(s) Repair balance/springs on garage door(s)(should remain open at halfway mark). Make repairs as necessary Recommendation: Contact a qualified professional. 6.7.3 V. Appliances: G. Garage Door Operators - Door/Gaskets Damaged Make repairs as necessary. Recommendation: Contact a qualified professional. 6.7.4 V. Appliances: G. Garage Door Operators - Loud Noises Loud grinding or squeeking observed when opening/closing garage door. Make repairs as necessary. Recommendation: Contact a qualified garage door contractor. 6.7.5 V. Appliances: G. Garage Door Operators - Photovoltaic Sensors Defficient Photovoltaics sensors installed too far above concrete at garage doors, make repairs as necessary (max height 6in). Recommendation: Contact a qualified professional. | 66 | 10 | 0
127 Montpelier Dr | 78228 | 1277 |  | 1955 | https://app.spectora.com/reports/e173b8cc-8537-4dc2-ab2b-0d69f26ac940?access=eyJhbGciOiJIUzI1NiJ9.eyJpZCI6NzY5ODU5NSwiZXhwIjoxNzM1Nzk3NTk5fQ.nrav97ZcNtjqIw250gix32qIvy-gO-4DjJQtpwyJlH8&ignoreClientComplete=true | https://cdn.spectora.com/reports/images/e17/3b8/cc-/original/cover.jpg?1731689126 | 2.1.1 I. Structural Systems: A. Foundations - Corner Pop / Wedge Cracks Corner popping found at one or more areas. This normally tends to be a non- structural issue when it does occur unless or until either the concrete of the foundation corner starts to deteriorate extensively, or the bottom of the corner brick or stone is exposed excessively or if there is cracking in the above masonry and / or mortar joints above the brick lug of the foundation. It cannot be determined at this point to what extent the wedge crack will progress to, or what affect it will have on other areas around it. Recommendation: Contact a qualified professional. 2.1.2 I. Structural Systems: A. Foundations - Concrete/Asphalt - Damages Present Cracks and/or settling materials present at time of inspection. Monitor and make repairs as necessary. Recommendation: Contact a qualified professional. 2.1.3 I. Structural Systems: A. Foundations - Slab Perimeter Soils - Heaving/Settling Heaving symptoms present near foundation wall. This condition is likely due to excessive moisture and soil erosion here. Monitor and make repairs as necessary. Recommendation: Contact a qualified structural engineer. 2.1.4 I. Structural Systems: A. Foundations - Slab - Previous Repairs Previous repairs may have been made to foundation at this location due to the disturbed soil at perimeter walls. It is highly recommended that homebuyers obtain hydrostatic test of main drain line and/or pass/fail documentation before proceeding with purchase and make repairs to the drain line under house as necessary. Monitor foundation repairs and make all repairs as necessary. Recommendation: Contact a qualified professional. 2.2.1 I. Structural Systems: B. Grading and Drainage - Grading - Improper Drainage Proper drainage away from the foundation may be needed at various areas. Drainage/slope away from the foundation at all grading areas should be maintained at a minimum 5% slope for 10 feet (6”). 2% slope needed at first 10’ from foundation of hard surfaces (Drives, walks, etc). Balanced moisture mainte0ce around all perimeter areas of a slab foundation is recommended to prevent unbalanced moisture and/ or excessive dry out that will contribute to unneeded foundation settlement, movement that may affect the entire structure. Water standing or running alongside a foundation after rains or from watering (sprinklers) can cause differential settlement of a foundation. If soil grading is such that water runs alongside a foundation during rains, the water will run under the edge of the foundation and soften or carry away soil that is supporting the foundation. Recommendation: Contact a qualified professional. 2.2.2 I. Structural Systems: B. Grading and Drainage - Grading - Negative Slope Toward House Grading is sloping towards the home in some areas. A gutter/swale is recommended in this area to direct water downhill. Make repairs as necessary. Recommendation: Contact a qualified landscaping contractor 2.2.3 I. Structural Systems: B. Grading and Drainage - Grading - Improper Clearance Distance from the finished grade to walls, materials and/or weep holes are insufficient. When the grade is too close to materials water damage and infestations are likely to take place. Seek minimum 6in clearance from soil to weep holes and/or wall materials. Monitor and make repairs as necessary. Recommendation: Contact a qualified professional. 2.2.4 I. Structural Systems: B. Grading and Drainage - Gutter - Diverters/Splash blocks Install diverters and or splash blocks at all walkways, and downspout extensions to direct water away from low spots and foundation walls. One or more downspouts is directed to discharge against the foundation. Needs correction to prevent foundation issues due to excessive water exposure and moisture damage. Recommend adding splash blocks/extensions. Recommendation: Contact a qualified professional. 2.3.1 I. Structural Systems: C. Roof Covering Materials - Flashings - Maintain Caulking Maintain caulking on all exposed nail heads and/or joints to prevent water entry. Caulking is not an ideal form of waterproofing for more than an occasional plumbing boot nail head and is a temporary fix. Monitor and make repairs as necessary. Recommendation: Contact a qualified professional. 2.3.2 I. Structural Systems: C. Roof Covering Materials - Roofing - Damaged Coverings Roof coverings exhibited general damage that is common for this age of home. Symptoms present that may indicate repairs, impact damages and/or asphalt fleck loss and damaged shingles. Professional roofer to inspect all areas for damage, remove all debris and make repairs as necessary. Recommendation: Contact a qualified roofing professional. 2.4.1 I. Structural Systems: D. Roof Structures and Attics - Insulation - Pest Damage Insulation appears to have been damaged by pests. Trails present where rodents traffic. Close up all attic accesses at roofing/soffit connections. Review the link below to learn more. https://youtube.com/shorts/DiaGqJlaJ2s?si=Hi52gl0kzCAaO-AV Roughly 80% of homes we inspect have this condition of rodent accesses and presence of rodents in the attic. Recommendation: Contact a qualified insulation contractor. 2.4.2 I. Structural Systems: D. Roof Structures and Attics - Rodents - Accesses Present Voids present in dwelling that allow for easy access into attic for rodents. Close up all attic accesses and include all connections at soffit/roofing to prevent rodent entry. Recommendation: Contact a qualified professional. 2.4.3 I. Structural Systems: D. Roof Structures and Attics - Decking - Sagging (Pre-Owned Home) Areas of roof present that are showing signs of sagging or raised decking. This is a common occurrence at most homes. Monitor and make repairs as necessary. Recommendation: Contact a qualified roofing professional. 2.4.4 I. Structural Systems: D. Roof Structures and Attics - Insulation - Insufficient Depth/Missing Insulation depth may be inadequate in some areas of attic and/or walls. Remove any damaged insulation, investigate all areas, and install additional insulation to reach R-38 value. Recommendation: Contact a qualified insulation contractor. 2.4.5 I. Structural Systems: D. Roof Structures and Attics - Decking - Water Damages Present Signs of water damages observed (looks to be dry) at time of inspection. Make repairs as necessary. Recommendation: Contact a qualified professional. 2.4.6 I. Structural Systems: D. Roof Structures and Attics - Truss - Improper Bracing Truss system requires lateral bracing. Some supports bending under the weight. Monitor and make repairs as necessary. Recommendation: Contact a qualified professional. 2.5.1 I. Structural Systems: E. Walls (Interior and Exterior) - Interior Cracks - Minor Cracking was observed in drywall with previous repairs. Make repairs as necessary. Recommendation: Contact a qualified drywall contractor. 2.5.2 I. Structural Systems: E. Walls (Interior and Exterior) - Interior - Wallboard Damaged/Previous Repairs Make repairs as necessary. Recommendation: Contact a qualified professional. 2.5.3 I. Structural Systems: E. Walls (Interior and Exterior) - Wallboard Wavy - Interior Wavy wallboard present in one or more areas likely due to slightly post flush installed studs and/or out of square sill plates. Make repairs as necessary. Recommendation: Contact a qualified professional. 2.5.4 I. Structural Systems: E. Walls (Interior and Exterior) - Exterior Cracks - Minor Minor cracking was observed in exterior wall(s). Monitor and make repairs as necessary. Recommendation: Recommended DIY Project 2.5.5 I. Structural Systems: E. Walls (Interior and Exterior) - Wallboard Damages/Voids Cracks and/or damage present at exterior wallboard and/or gaps present between materials. Caulking and in some cases with large gaps, flashings can be used to make repairs. Seek further investigation of all walls and make all repairs. Recommendation: Contact a qualified professional. 2.5.6 I. Structural Systems: E. Walls (Interior and Exterior) - Weep Holes Missing Weep holes are generally suggested with stone or brick construction walls to allow moisture to drain from the wall cavity. Weep holes are typically installed at the bottom of walls and over windows every few feet. Recommendation: Contact a qualified professional. 2.5.7 I. Structural Systems: E. Walls (Interior and Exterior) - Clearance - Wall Extends Below Grade Wall extends below grade at perimeter walls, unable to determine if drainage “weep holes” present. Below grade walls may be susceptible to moisture damage and pest infestation. Unable to inspect areas below grade. Monitor and make repairs as necessary. Recommendation: Contact a qualified professional. 2.5.8 I. Structural Systems: E. Walls (Interior and Exterior) - Foliage - Cut Back Remove foliage for 1ft clearance to walls. Make repairs as necessary. Recommendation: Contact a qualified professional. 2.6.1 I. Structural Systems: F. Ceilings and Floors - Ceiling - Minor Damage Minor damage or deterioration to the ceiling was visible at the time of the inspection. Monitor and make repairs as necessary. Recommendation: Contact a qualified drywall contractor. 2.6.2 I. Structural Systems: F. Ceilings and Floors - Ceiling - Previous Repairs Drywall/paneling at ceiling and walls damaged and previous repairs may be present. Make repairs as necessary. Recommendation: Contact a qualified professional. 2.6.3 I. Structural Systems: F. Ceilings and Floors - Ceiling - Evidence of Water Damage/Repairs Ceiling showed signs of previous water damage. Monitor and make repairs as necessary. Recommendation: Contact a qualified structural engineer. 2.6.4 I. Structural Systems: F. Ceilings and Floors - Flooring - Damaged The home flooring had general moderate damage visible at the time of the inspection. Did not evaluate flooring for cosmetic damages only physical damages that may effect performance. Make repairs as necessary. Recommendation: Contact a qualified professional. 2.6.5 I. Structural Systems: F. Ceilings and Floors - Flooring - Noisy Flooring exhibiting pops and creaks when trafficked and not level in some areas. Likely due to flooring installation method. Monitor and make repairs as necessary. Recommendation: Contact a qualified professional. 2.6.6 I. Structural Systems: F. Ceilings and Floors - Shower - Flooring Shower flooring had crack / damages to it. Monitor and make repairs as necessary. Recommendation: Contact a qualified professional. 2.7.1 I. Structural Systems: G. Doors (Interior and Exterior) - Door - Out of Square Door out of square. Seek further investigation of all doors and make all repairs. Recommendation: Contact a qualified professional. 2.7.2 I. Structural Systems: G. Doors (Interior and Exterior) - Door Not Flush With Trim Door(s) warped and not flush when closed. Make repairs as necessary. Recommendation: Contact a qualified professional. 2.7.3 I. Structural Systems: G. Doors (Interior and Exterior) - Door Hardware - Not Latching Door doesn't latch properly. Make repairs as necessary. Recommendation: Contact a qualified handyman. 2.8.1 I. Structural Systems: H. Windows - Windows Difficult To Open/Close One or more windows were difficult to open/close and may have spring damages. Make all repairs as necessary. Recommendation: Contact a qualified professional. 2.8.2 I. Structural Systems: H. Windows - Window Spring(s) Damaged One or more windows have damaged springs/strings which make windows difficult to open. Consider window professional to evaluate all windows and make repairs as necessary. Recommendation: Contact a qualified window repair/installation contractor. 2.8.3 I. Structural Systems: H. Windows - Window - Screens Damaged/Missing Make repairs as necessary. Recommendation: Contact a qualified window repair/installation contractor. 2.11.1 I. Structural Systems: K. Porches, Balconies, Decks, and Carports - Patio - Improper Clearance Patio/deck installed at level with interior flooring. Exterior surfaces should be installed well below interior level. Water may enter Home here under threshold. Monitor and make repairs as necessary. Recommendation: Contact a qualified professional. 2.12.1 I. Structural Systems: L. Other - Cabinets Damaged Cabinets doors, bottoms (water damage), and/or drawers/knobs are damaged. Make all repairs as necessary. Recommendation: Contact a qualified professional. 2.12.2 I. Structural Systems: L. Other - Damaged Fencing Replace or repair all damaged and sagging posts, fencing pickets, and gates. Make all repairs as necessary. Recommendation: Contact a qualified fencing contractor 2.12.3 I. Structural Systems: L. Other - Cabinet Doors Out Of Square/Damaged Monitor and make repairs as necessary. Recommendation: Contact a qualified professional. 2.12.4 I. Structural Systems: L. Other - Shelving Missing Components Seek further investigation and make necessary repairs. Recommendation: Contact a qualified professional. 3.1.1 II. Electrical Systems: A. Service Entrance and Panels - Wiring - Multiple Wires Occupying One Slot Only one wire may occupy any bus bar slot or breaker. Make repairs as necessary. Recommendation: Contact a qualified electrical contractor. 3.1.2 II. Electrical Systems: A. Service Entrance and Panels - Panel - Missing Labels The electrical panels were NOT completely and/or properly labeled. All breakers should be specifically identified as to sections of the house, lighting, mechanical's, receptacles... etc. Recommend a qualified electrician test and properly label all switches. Recommendation: Contact a qualified electrical contractor. 3.1.3 II. Electrical Systems: A. Service Entrance and Panels - Wiring - Undersized Supply leads may be undersized. Monitor and make repairs as necessary. Recommendation: Contact a qualified electrical contractor. 3.1.4 II. Electrical Systems: A. Service Entrance and Panels - Fuzed Panels Present Seek further investigation by licensed electrician to review systems, quote necessary upgrades and make all repairs. Recommendation: Contact a qualified professional. 3.2.1 II. Electrical Systems: B. Branch Circuits, Connected Devices, and Fixtures - Receptacles: No Exterior GFCI Protection Exterior receptacles not energized, receptacle damaged. Some exterior receptacles not GFCI protected. Make repairs as necessary. Recommendation: Contact a qualified electrical contractor. 3.2.2 II. Electrical Systems: B. Branch Circuits, Connected Devices, and Fixtures - Fixture: Missing/Damaged Globe Make repairs as necessary. 4.1.1 III. Heating, Ventilation and Air Conditioning Systems: A. Heating Equipment - HVAC System Inoperable Heating element was inoperable at time of inspection. Seek further investigation of entire system including emergency heat and AC/Cooling system and make all repairs. Seek written diagnosis of entire system pressures, temperatures and sufficiency by licensed technician. Recommendation: Contact a qualified HVAC professional. 4.1.2 III. Heating, Ventilation and Air Conditioning Systems: A. Heating Equipment - Insufficient Flue Clerance Improve to 1” clearance from flammable material. Make repairs as necessary Recommendation: Contact a qualified professional. 4.2.1 III. Heating, Ventilation and Air Conditioning Systems: B. Cooling Equipment - HVAC Damaged Component Make repairs as necessary. Recommendation: Contact a qualified professional. 4.2.2 III. Heating, Ventilation and Air Conditioning Systems: B. Cooling Equipment - HVAC Closet Flooring Moisture Present HVAC cabinet flooring showing signs of moisture damage. This condition is likely from and stopped up drain from the HVAC unit. Recommendation: Contact a qualified HVAC professional. 4.2.3 III. Heating, Ventilation and Air Conditioning Systems: B. Cooling Equipment - Install/Repair Secondary Pan Secondary drain pan missing or damaged under air handler. Secondary pan allows a second level of protection to catch condensation if main pan over flows. Recommend installing secondary pan equipped with an emergency float switch by qualified technician. Recommendation: Contact a qualified professional. 4.2.4 III. Heating, Ventilation and Air Conditioning Systems: B. Cooling Equipment - Condensate Line/Insulation Missing or Damaged Missing or damaged insulation on refrigerant line can cause energy loss and condensation which may damage finish materials and insulation. Replace insulation on entire HVAC low pressure condensate line. Seek further investigation and make all repairs. Recommendation: Contact a qualified HVAC professional. 4.2.5 III. Heating, Ventilation and Air Conditioning Systems: B. Cooling Equipment - Electric Breaker Not Present Shut off must be present within visible range of condenser. Make all repairs as necessary. Recommendation: Contact a qualified professional. 4.3.1 III. Heating, Ventilation and Air Conditioning Systems: C. Duct Systems, Chases, and Vents - Old Ductwork Present - Sheet Metal Sheet metal ductwork covered with insulation present. The efficiency of this ductwork is limited. Monitor and make repairs as necessary. Recommendation: Contact a qualified HVAC professional. 4.3.2 III. Heating, Ventilation and Air Conditioning Systems: C. Duct Systems, Chases, and Vents - Explore/Clean Ductwork Dirty substances present on plenum/ductwork/registers. This is a common occurrence in many homes, evaluation and cleaning by an HVAC technician is advised. Recommendation: Contact a qualified HVAC professional. 5.1.1 IV. Plumbing Systems: A. Plumbing Supply, Distribution Systems, and Fixtures - Damaged/Missing Fixtures Fixtures missing components or damaged, seek further investigation and make all repairs. Recommendation: Contact a qualified professional. 5.1.2 IV. Plumbing Systems: A. Plumbing Supply, Distribution Systems, and Fixtures - Leak Detected Water leak likely present. Water meter moving when no water is running in house. Cabinet/trim/wall repairs may be needed as well. Seek licensed contractor to investigate all potentially wet areas and make all repairs. Recommendation: Contact a qualified professional. 5.1.3 IV. Plumbing Systems: A. Plumbing Supply, Distribution Systems, and Fixtures - Fixture - Loose in Wall Make repairs as necessary. Recommendation: Contact a qualified plumbing contractor. 5.1.4 IV. Plumbing Systems: A. Plumbing Supply, Distribution Systems, and Fixtures - Insulate Plumbing Supply All supply in close proximity should be insulated or distanced from each other properly. Seek further investigation of all water supplies and make all repairs. Recommendation: Contact a qualified professional. 5.1.5 IV. Plumbing Systems: A. Plumbing Supply, Distribution Systems, and Fixtures - Insulate Exterior Plumbing Supply Exposed water supply lines may freeze in cold weather. Make repairs as necessary. Recommendation: Contact a qualified professional. 5.2.1 IV. Plumbing Systems: B. Drains, Wastes, and Vents - Damaged Materials Make repairs as necessary. Recommendation: Contact a qualified professional. 5.2.2 IV. Plumbing Systems: B. Drains, Wastes, and Vents - Leak Present Seek further investigation and make all repairs. Recommendation: Contact a qualified professional. 5.2.3 IV. Plumbing Systems: B. Drains, Wastes, and Vents - Cast Iron - Damages Present There appears to be an excessive amount of rust and/or corrosion in the cast iron drains pipes. This could indicate the lines are nearing the end of their life expectancy. The detection of active leaks is beyond the scope of this inspection. Repair or replacement in the near future may be necessary. Recommendation: Contact a qualified professional. 5.3.1 IV. Plumbing Systems: C. Water Heating Equipment - Drain Pan/Line Missing Install drain pan under water heater with drain line through exterior wall. Make repairs as necessary. Recommendation: Contact a qualified plumbing contractor. 5.3.2 IV. Plumbing Systems: C. Water Heating Equipment - Expansion Tank Missing Water heater(s) are not equipped with an expansion tank as per modern standards. Seek further investigation and make all repairs. Recommendation: Contact a qualified professional. 5.3.3 IV. Plumbing Systems: C. Water Heating Equipment - Gas Supply - No Drip Leg Water heater(s) are not equipped with a drip leg or sediment trap on the gas line as per modern standards. Recommend corrections be performed by a qualified plumbing contractor. Recommendation: Contact a qualified professional. 5.3.4 IV. Plumbing Systems: C. Water Heating Equipment - Damaged Vent Flue Seek further investigation and make all repairs. Recommendation: Contact a qualified professional. 5.3.5 IV. Plumbing Systems: C. Water Heating Equipment - Deficient Temperature Pressure Relief Valve TPR valve drain line missing. These are required to terminate to the exterior as per current requirements. Make repairs as necessary. Recommendation: Contact a qualified professional. 5.3.6 IV. Plumbing Systems: C. Water Heating Equipment - Insuficient Clearance At Flue Improve to 1” clearance from flammable materials. Make repairs as necessary. Recommendation: Contact a qualified professional. 6.1.1 V. Appliances: A. Dishwashers - Improper Installation Installed crooked/loose under countertop. Make repairs as necessary. Recommendation: Contact a qualified professional. 6.1.2 V. Appliances: A. Dishwashers - No Water Present Seek further investigation and make necessary repairs. Recommendation: Contact a qualified professional. 6.2.1 V. Appliances: B. Food Waste Disposers - Excessive Noise Garbage disposal was excessively noisy. Recommend cleaning and make repairs as necessary. Recommendation: Contact a qualified handyman. 6.4.1 V. Appliances: D. Ranges, Cooktops, and Ovens - Improper Installation Range not installed fully against wall. Seek further investigation and make all repairs. Recommendation: Contact a qualified professional. 6.4.2 V. Appliances: D. Ranges, Cooktops, and Ovens - Knob Damaged Make all repairs as necessary. Recommendation: Contact a qualified professional. 6.5.1 V. Appliances: E. Microwave Ovens - Damaged Microwave Make repairs as necessary. Recommendation: Contact a qualified professional. 6.7.1 V. Appliances: G. Garage Door Operators - Disable Mechanical Locking Mechanism(s) Mechanical mechanisms should be disabled when door opener installed. Seek further investigation and make all repairs. Recommendation: Contact a qualified professional. 6.7.2 V. Appliances: G. Garage Door Operators - Garage Door Opener(s) Not Working Unable to test system. Seek further investigation and make all repairs. Recommendation: Contact a qualified professional. 6.8.1 V. Appliances: H. Dryer Exhaust Systems - Remove Dryer Vent Screen Seek further investigation and make all repairs. Recommendation: Contact a qualified professional. | 72 | 7 | 0
3057 Ridge Crossing | 78163 | 3167 |  | 2002 | https://app.spectora.com/reports/41c2ec7b-bb62-419a-b32e-b270465beb39?access=eyJhbGciOiJIUzI1NiJ9.eyJpZCI6NzcxNTEyOSwiZXhwIjoxNzM1Nzk3NTk5fQ.RSW_FGojJ2Z2aGOZY0dGHQcyvthJ9gbKIXwDGaRPbVc&ignoreClientComplete=true | https://cdn.spectora.com/reports/images/41c/2ec/7b-/original/cover.jpg?1731951877 | 2.1.1 I. Structural Systems: A. Foundations - Corner Pop / Wedge Cracks Corner popping found at one or more areas. This normally tends to be a non- structural issue when it does occur unless or until either the concrete of the foundation corner starts to deteriorate extensively, or the bottom of the corner brick or stone is exposed excessively or if there is cracking in the above masonry and / or mortar joints above the brick lug of the foundation. It cannot be determined at this point to what extent the wedge crack will progress to, or what affect it will have on other areas around it. Recommendation: Contact a qualified professional. 2.1.2 I. Structural Systems: A. Foundations - Concrete/Asphalt - Damages Present Cracks and/or settling materials present at time of inspection. Monitor and make repairs as necessary. Recommendation: Contact a qualified professional. 2.2.1 I. Structural Systems: B. Grading and Drainage - Grading - Improper Drainage Proper drainage away from the foundation may be needed at various areas. Drainage/slope away from the foundation at all grading areas should be maintained at a minimum 5% slope for 10 feet (6”). 2% slope needed at first 10’ from foundation of hard surfaces (Drives, walks, etc). Balanced moisture mainte0ce around all perimeter areas of a slab foundation is recommended to prevent unbalanced moisture and/ or excessive dry out that will contribute to unneeded foundation settlement, movement that may affect the entire structure. Water standing or running alongside a foundation after rains or from watering (sprinklers) can cause differential settlement of a foundation. If soil grading is such that water runs alongside a foundation during rains, the water will run under the edge of the foundation and soften or carry away soil that is supporting the foundation. Recommendation: Contact a qualified professional. 2.2.2 I. Structural Systems: B. Grading and Drainage - Grading - Negative Slope Toward House Grading is sloping towards the home in some areas. A gutter/swale is recommended in this area to direct water downhill. Make repairs as necessary. Recommendation: Contact a qualified landscaping contractor 2.2.3 I. Structural Systems: B. Grading and Drainage - Grading - Improper Clearance Distance from the finished grade to walls, materials and/or weep holes are insufficient. When the grade is too close to materials water damage and infestations are likely to take place. Seek minimum 6in clearance from soil to weep holes and/or wall materials. Monitor and make repairs as necessary. Recommendation: Contact a qualified professional. 2.2.4 I. Structural Systems: B. Grading and Drainage - Grading - Soil Erosion Visible erosion was observed at various areas near and around the foundation. Recommend filling areas with dirt to prevent seepage down alongside the slab. Please monitor and make repairs as necessary. Recommendation: Contact a qualified professional. 2.2.5 I. Structural Systems: B. Grading and Drainage - Gutter - Diverters/Splash blocks Install diverters and or splash blocks at all walkways, and downspout extensions to direct water away from low spots and foundation walls. One or more downspouts is directed to discharge against the foundation. Needs correction to prevent foundation issues due to excessive water exposure and moisture damage. Recommend adding splash blocks/extensions. Recommendation: Contact a qualified professional. 2.2.6 I. Structural Systems: B. Grading and Drainage - Gutter - Repairs Needed Make repairs as necessary. Recommendation: Contact a qualified professional. 2.3.1 I. Structural Systems: C. Roof Covering Materials - Roofing - Damaged Coverings Roof coverings exhibited general damage that is common for this age of home. Symptoms present that may indicate repairs, impact damages and/or asphalt fleck loss and damaged shingles. Professional roofer to inspect all areas for damage, remove all debris and make repairs as necessary. Recommendation: Contact a qualified roofing professional. 2.3.2 I. Structural Systems: C. Roof Covering Materials - Flashings - Advisement Flashings at the bottom of a steep roof like this dead-ending into a wall is a likely spot for a water leak. Keep an eye on this location and ensure proper mainte0ce and appropriate flashings present. Seek further investigation of all flashings and make all repairs. Recommendation: Contact a qualified professional. 2.3.3 I. Structural Systems: C. Roof Covering Materials - Metal Roofing - Screws Improper Metal roofing screws installed in field of roofing. Grommets under fasteners are either damaged or missing. Fasteners of this nature are likely to leak over time, and as a result are not a recommended installation practice. Seek further investigation and make all repairs. Recommendation: Contact a qualified professional. 2.4.1 I. Structural Systems: D. Roof Structures and Attics - Insulation - Pest Damage Insulation appears to have been damaged by pests. Trails present where rodents traffic. Close up all attic accesses at roofing/soffit connections. Review the link below to learn more. https://youtube.com/shorts/DiaGqJlaJ2s?si=Hi52gl0kzCAaO-AV Roughly 80% of homes we inspect have this condition of rodent accesses and presence of rodents in the attic. Recommendation: Contact a qualified insulation contractor. 2.4.2 I. Structural Systems: D. Roof Structures and Attics - Rodents - Accesses Present Voids present in dwelling that allow for easy access into attic for rodents. Close up all attic accesses and include all connections at soffit/roofing to prevent rodent entry. Recommendation: Contact a qualified professional. 2.4.3 I. Structural Systems: D. Roof Structures and Attics - Insulation - Insufficient Depth/Missing Insulation depth may be inadequate in some areas of attic and/or walls. Remove any damaged insulation, investigate all areas, and install additional insulation to reach R-38 value. Recommendation: Contact a qualified insulation contractor. 2.4.4 I. Structural Systems: D. Roof Structures and Attics - Decking - Water Damages Present Signs of water damages observed (looks to be dry) at time of inspection. Make repairs as necessary. Recommendation: Contact a qualified professional. 2.5.1 I. Structural Systems: E. Walls (Interior and Exterior) - Interior - Wallboard Damaged/Previous Repairs Make repairs as necessary. Recommendation: Contact a qualified professional. 2.5.2 I. Structural Systems: E. Walls (Interior and Exterior) - Grout - Damaged Grout cracking and/or damaged, likely due to improper materials or setting time. Cracks in wall near wet areas (showers, tubs) can provide a way for water to enter wall cavity. Monitor and make repairs as necessary. Recommendation: Contact a qualified professional. 2.5.3 I. Structural Systems: E. Walls (Interior and Exterior) - Moisture - Intrusion Wall showing signs of moisture damage. Make repairs as necessary. Recommendation: Contact a qualified professional. 2.5.4 I. Structural Systems: E. Walls (Interior and Exterior) - Exterior Cracks - Minor Minor cracking was observed in exterior wall(s). Monitor and make repairs as necessary. Recommendation: Recommended DIY Project 2.5.5 I. Structural Systems: E. Walls (Interior and Exterior) - Exterior Mortar Cracking Cracking at mortar joints present. Mortar has very little sheer strength and cracks relatively easily when stress is introduced. Large mortar joints are also more susceptible to cracking. Recommend using sanded silicone grout after removing all loose materials. Monitor and make repairs as necessary. Recommendation: Recommended DIY Project 2.5.6 I. Structural Systems: E. Walls (Interior and Exterior) - Wallboard Damages/Voids Cracks and/or damage present at exterior wallboard and/or gaps present between materials. Caulking and in some cases with large gaps, flashings can be used to make repairs. Seek further investigation of all walls and make all repairs. Recommendation: Contact a qualified professional. 2.5.7 I. Structural Systems: E. Walls (Interior and Exterior) - Facia/Trim Damages Present Caulk and secure all damaged wood trim and materials. Make replacements as necessary. Recommendation: Contact a qualified professional. 2.5.8 I. Structural Systems: E. Walls (Interior and Exterior) - Parging - Damaged/Missing Parging is a skim coat type trowel on substance made typically of 30% portland cement and 70% sand. This material is used primarily to cover imperfections in the slab wall. Make repairs as necessary. Recommendation: Contact a qualified professional. 2.5.9 I. Structural Systems: E. Walls (Interior and Exterior) - Lintels - Rusted Lintels without paint rust much faster than painted lintels. Wire brush and paint all rusted lintels and/or lintels missing paint. Monitor and make repairs as necessary. Recommendation: Contact a qualified professional. 2.6.1 I. Structural Systems: F. Ceilings and Floors - Flooring - Not Level Section(s) of flooring not level. Areas present where beam(s) can be felt raised or lowered under foot. Monitor and make repairs as necessary. Recommendation: Contact a qualified professional. 2.6.2 I. Structural Systems: F. Ceilings and Floors - Flooring - Noisy Flooring exhibiting pops and creaks when trafficked and not level in some areas. Likely due to flooring installation method. Monitor and make repairs as necessary. Recommendation: Contact a qualified professional. 2.7.1 I. Structural Systems: G. Doors (Interior and Exterior) - Door - Out of Square Door out of square. Seek further investigation of all doors and make all repairs. Recommendation: Contact a qualified professional. 2.7.2 I. Structural Systems: G. Doors (Interior and Exterior) - Door(s) Damaged One or more doors observed to be damaged and/or missing. Make repairs as necessary. Recommendation: Contact a qualified professional. 2.7.3 I. Structural Systems: G. Doors (Interior and Exterior) - Door Not Flush With Trim Door(s) warped and not flush when closed. Make repairs as necessary. Recommendation: Contact a qualified professional. 2.7.4 I. Structural Systems: G. Doors (Interior and Exterior) - Improper Installation Doors out of square, improperly gapped at casings, ghosting open, and/or not latching throughout house. Likely due to improper installation or damaged hinges/hardware. Make repairs as necessary. Recommendation: Contact a qualified professional. 2.7.5 I. Structural Systems: G. Doors (Interior and Exterior) - Door Hardware - Damaged/Missing Make repairs as necessary. Recommendation: Contact a qualified professional. 2.7.6 I. Structural Systems: G. Doors (Interior and Exterior) - Door Trim - Damaged Seek further investigation of all trim and make all repairs. Recommendation: Contact a qualified professional. 2.7.7 I. Structural Systems: G. Doors (Interior and Exterior) - Weatherstripping Insufficient Door(s) missing standard weatherstripping. This can result in significant energy loss and moisture intrusion. Recommend installation of standard weatherstripping. Here is a DIY guide on weatherstripping. Recommendation: Recommended DIY Project 2.8.1 I. Structural Systems: H. Windows - Damaged Window(s) One or more windows appears to have general damage, but are operational. Recommend a window professional seek further investigation of all windows/flashings and clean, lubricate and adjust all windows. Make all repairs as necessary. Recommendation: Contact a qualified window repair/installation contractor. 2.8.2 I. Structural Systems: H. Windows - Seals Damaged Window(s) showing signs of seal damage. Review all windows and make repairs as necessary. Recommendation: Contact a qualified window repair/installation contractor. 2.8.3 I. Structural Systems: H. Windows - Failed Seal(s) Observed condensation between the window panes, which indicates a failed seal. Windows dirty at time of inspection and it was difficult to ascertain which windows had seal loss and which did not. Recommend qualified window contractor evaluate all windows & replace as necessary. Seek further investigation of all windows and make all repairs. Recommendation: Contact a qualified window repair/installation contractor. 2.8.4 I. Structural Systems: H. Windows - Windows Difficult To Open/Close One or more windows were difficult to open/close and may have spring damages. Make all repairs as necessary. Recommendation: Contact a qualified professional. 2.8.5 I. Structural Systems: H. Windows - Window Spring(s) Damaged One or more windows have damaged springs/strings which make windows difficult to open. Consider window professional to evaluate all windows and make repairs as necessary. Recommendation: Contact a qualified window repair/installation contractor. 2.8.6 I. Structural Systems: H. Windows - Window - Screens Damaged/Missing Make repairs as necessary. Recommendation: Contact a qualified window repair/installation contractor. 2.8.7 I. Structural Systems: H. Windows - Broken Window(s) Replace all broken and damaged/non operating windows. Seek further investigation of all windows and make all repairs. Recommendation: Contact a qualified professional. 2.9.1 I. Structural Systems: I. Stairways (Interior and Exterior) - Handrail Missing/Damaged Handrail must be gripable and extend to bottom tread. Make repairs as necessary. Recommendation: Contact a qualified handyman. 2.9.2 I. Structural Systems: I. Stairways (Interior and Exterior) - Baluster Gap Too Wide The baluster space is not up to modern safety standards. The space between balusters should not allow passage of a 4 3/8-inch sphere for child safety. The railing here may also not be high enough. Recommend a qualified handyman or original installer repair and bring up to code. Recommendation: Contact a qualified handyman. 2.9.3 I. Structural Systems: I. Stairways (Interior and Exterior) - Deteriorated Materials One or more sections of the exterior stairs are deteriorated. Recommend qualified concrete contractor evaluate & repair. Recommendation: Contact a qualified concrete contractor. 2.9.4 I. Structural Systems: I. Stairways (Interior and Exterior) - Attic Ladder Damaged Monitor and make repairs as necessary. Recommendation: Contact a qualified professional. 2.10.1 I. Structural Systems: J. Fireplaces and Chimneys - Water Damages and Rust Present Rust present at chimney components likely due to a leaking/missing chimney cap, spark arrestor, flashings or other void. Make repairs as necessary. Recommendation: Contact a qualified professional. 2.10.2 I. Structural Systems: J. Fireplaces and Chimneys - Firebox Damaged The brick, panel insert or lining of the fireplace was damaged in one or more places. Make repairs as necessary. Recommendation: Contact a qualified fireplace contractor. 2.10.3 I. Structural Systems: J. Fireplaces and Chimneys - Access Door Damaged/Missing Make repairs as necessary. Recommendation: Contact a qualified professional. 2.11.1 I. Structural Systems: K. Porches, Balconies, Decks, and Carports - Exterior Wood - Water Sealant Needed Wood is showing signs of weathering and/or water damage. Recommend water sealant/weatherproofing be applied. Recommendation: Recommended DIY Project 2.11.2 I. Structural Systems: K. Porches, Balconies, Decks, and Carports - Deck/Patio - Missing Railing Railing missing in a location where a fall hazard may be present. Make repairs as necessary. Recommendation: Contact a qualified professional. 2.11.3 I. Structural Systems: K. Porches, Balconies, Decks, and Carports - Damaged Pillars Make repairs as necessary. Recommendation: Contact a qualified professional. 2.11.4 I. Structural Systems: K. Porches, Balconies, Decks, and Carports - Patio - Improper Clearance Patio/deck installed at level with interior flooring. Exterior surfaces should be installed well below interior level. Water may enter Home here under threshold. Monitor and make repairs as necessary. Recommendation: Contact a qualified professional. 2.12.1 I. Structural Systems: L. Other - Cabinets Damaged Cabinets doors, bottoms (water damage), and/or drawers/knobs are damaged. Make all repairs as necessary. Recommendation: Contact a qualified professional. 2.12.2 I. Structural Systems: L. Other - Damaged Fencing Replace or repair all damaged and sagging posts, fencing pickets, and gates. Make all repairs as necessary. Recommendation: Contact a qualified fencing contractor 2.12.3 I. Structural Systems: L. Other - Cabinet Doors Out Of Square/Damaged Monitor and make repairs as necessary. Recommendation: Contact a qualified professional. 2.12.4 I. Structural Systems: L. Other - Cabinet Not Secured/Installed Properly Make repairs as necessary. Recommendation: Contact a qualified professional. 2.12.5 I. Structural Systems: L. Other - Cabinets/Drawers- Difficult to Open/Close Seek further investigation of all cabinet drawers and make all repairs. Recommendation: Contact a qualified professional. 3.1.1 II. Electrical Systems: A. Service Entrance and Panels - Wiring - Neutrals/Grounds Occupying Same Bus Bar Secondary panel(s) contains grounds (EGC) and neutrals occupying same bus bar. The neutral bar is also bonded to the secondary panel. This condition is common on older homes. Monitor and make repairs as necessary. Recommendation: Contact a qualified electrical contractor. 3.1.2 II. Electrical Systems: A. Service Entrance and Panels - Panel - Damaged Make repairs as necessary. Recommendation: Contact a qualified electrical contractor. 3.1.3 II. Electrical Systems: A. Service Entrance and Panels - Wiring - Circuit Deficiencies Seek review of main panel wiring practices and make all repairs. Seek further investigation of all wiring and make all repairs. Recommendation: Contact a qualified professional. 3.2.1 II. Electrical Systems: B. Branch Circuits, Connected Devices, and Fixtures - Receptacles: GFCI Not Present/Damaged Wet areas and exterior receptacles are required to have GFCI protected outlets. In some areas this protection at receptacles is damaged or missing, seek further investigation of all receptacles and make all repairs. GFCI (Ground Fault Circuit Interrupter) is an automatic device that offers personal protection against lethal electrical shock or electrocution. It is a special electrical receptacle or outlet that can stop electrical power within milliseconds as a safety precaution. Recommendation: Contact a qualified electrical contractor. 3.2.2 II. Electrical Systems: B. Branch Circuits, Connected Devices, and Fixtures - Receptacles: No Exterior GFCI Protection Exterior receptacles not energized, receptacle damaged. Some exterior receptacles not GFCI protected. Make repairs as necessary. Recommendation: Contact a qualified electrical contractor. 3.2.3 II. Electrical Systems: B. Branch Circuits, Connected Devices, and Fixtures - Fixture: Fan Wobbly/Damaged Make repairs as necessary. Recommendation: Contact a qualified professional. 3.2.4 II. Electrical Systems: B. Branch Circuits, Connected Devices, and Fixtures - Receptacles: Loose Receptacle(s) loose in wall, seek further investigation of all receptacles and make all repairs. Recommendation: Contact a qualified electrical contractor. 3.2.5 II. Electrical Systems: B. Branch Circuits, Connected Devices, and Fixtures - Switches: Light Switch Missing Install light switch to control circuit. Make repairs as necessary. Recommendation: Contact a qualified electrical contractor. 3.2.6 II. Electrical Systems: B. Branch Circuits, Connected Devices, and Fixtures - Fixture: No Lighting Present Make repairs as necessary. Recommendation: Contact a qualified electrical contractor. 3.2.7 II. Electrical Systems: B. Branch Circuits, Connected Devices, and Fixtures - Fixture: Missing/Damaged Globe Make repairs as necessary. 3.2.8 II. Electrical Systems: B. Branch Circuits, Connected Devices, and Fixtures - Wiring - Double Switched Receptacles GFCI receptacle must be reset with another switch instead of on receptacle as intended. Seek further investigation and make all repairs. Recommendation: Contact a qualified professional. 4.1.1 III. Heating, Ventilation and Air Conditioning Systems: A. Heating Equipment - Under-performing System System not producing more than 100 deg. F. With a Delta T (temperature differential) of more than 20 deg. F. Seek further investigation of entire system including emergency heat and AC/Cooling system and make all repairs. Seek written diagnosis of entire system pressures, temperatures and sufficiency by licensed technician. Recommendation: Contact a qualified heating and cooling contractor 4.1.2 III. Heating, Ventilation and Air Conditioning Systems: A. Heating Equipment - Under-performing Emergency Heating System System not producing more than 100 deg. F. With a Delta T (temperature differential) of more than 25 deg. F. Seek further investigation of entire system including emergency heat and AC/Cooling system and make all repairs. Seek written diagnosis of entire system pressures, temperatures and sufficiency by licensed technician. Recommendation: Contact a qualified heating and cooling contractor 4.2.1 III. Heating, Ventilation and Air Conditioning Systems: B. Cooling Equipment - Under-performing HVAC Evaporator and condenser coil data tags. Seek licensed technician to diagnose entire HVAC systems, perform leak detection tests, provide written details of tests performed and operational temperatures and pressures of both heating and cooling systems and make all repairs. Recommendation: Contact a qualified HVAC professional. 4.2.2 III. Heating, Ventilation and Air Conditioning Systems: B. Cooling Equipment - Emergency Float Switch(es) - Not Present Seek installation emergency float switch in secondary pan. HVAC technician to diagnose condensate lines and system while on property to determine if any deficiencies present and make all repairs. Recommendation: Contact a qualified HVAC professional. 4.2.3 III. Heating, Ventilation and Air Conditioning Systems: B. Cooling Equipment - HVAC Damaged Component Make repairs as necessary. Recommendation: Contact a qualified professional. 4.2.4 III. Heating, Ventilation and Air Conditioning Systems: B. Cooling Equipment - Operational Service Life Reached Systems may have reached their useful/intended life span. Seek further investigation by qualified HVAC technician, make all repairs and quote replacements. Recommendation: Contact a qualified heating and cooling contractor 4.2.5 III. Heating, Ventilation and Air Conditioning Systems: B. Cooling Equipment - Water/Debris in Secondary Pan Remove debris from secondary pan under evaporator coil in attic. Debris may cause premature clogging of condensate line. Clean and service condensate line. Monitor and make repairs as necessary. Recommendation: Contact a qualified HVAC professional. 4.2.6 III. Heating, Ventilation and Air Conditioning Systems: B. Cooling Equipment - Install/Repair Secondary Pan Secondary drain pan missing or damaged under air handler. Secondary pan allows a second level of protection to catch condensation if main pan over flows. Recommend installing secondary pan equipped with an emergency float switch by qualified technician. Recommendation: Contact a qualified professional. 4.2.7 III. Heating, Ventilation and Air Conditioning Systems: B. Cooling Equipment - Unit Not Level Concrete pad supporting the outdoor condensing unit is not level. Make repairs as necessary. Recommendation: Contact a qualified HVAC professional. 4.3.1 III. Heating, Ventilation and Air Conditioning Systems: C. Duct Systems, Chases, and Vents - Register - Rust Rust build up around register. Monitor and make repairs as necessary. Recommendation: Contact a qualified professional. 5.1.1 IV. Plumbing Systems: A. Plumbing Supply, Distribution Systems, and Fixtures - Housings/Covers Damaged/Missing Install housing covers and make flush with wall/grade. Make repairs as necessary. Recommendation: Contact a qualified professional. 5.1.2 IV. Plumbing Systems: A. Plumbing Supply, Distribution Systems, and Fixtures - Fixture - Low Water Pressure Make repairs as necessary. Recommendation: Contact a qualified plumbing contractor. 5.1.3 IV. Plumbing Systems: A. Plumbing Supply, Distribution Systems, and Fixtures - Damaged/Missing Fixtures Fixtures missing components or damaged, seek further investigation and make all repairs. Recommendation: Contact a qualified professional. 5.1.4 IV. Plumbing Systems: A. Plumbing Supply, Distribution Systems, and Fixtures - Fixture: Hot/Cold Swapped Make repairs as necessary. Recommendation: Contact a qualified plumbing contractor. 5.2.1 IV. Plumbing Systems: B. Drains, Wastes, and Vents - Damaged Materials Make repairs as necessary. Recommendation: Contact a qualified professional. 5.2.2 IV. Plumbing Systems: B. Drains, Wastes, and Vents - Corrugated Drains Present Replace accordion type drains for smooth wall type. Make repairs as necessary. Recommendation: Contact a qualified professional. 5.2.3 IV. Plumbing Systems: B. Drains, Wastes, and Vents - Main Drain - Standing Water/Debris The drain is dirty and standing water/debris is present. The camera had a difficult time visualizing the drain due to debris. Consider installing a backwater valve, at the street to keep septage from backing up into house from street. Blockages, dirty drain walls, and water present which may render the sewer camera ineffective and unable to uncover deficiencies. Seek plumber to clean out all drains, diagnose by running sewer camera both to house and to main sewer, consider hydrostatic testing, with video documentation and make all repairs. Recommendation: Contact a qualified professional. 5.3.1 IV. Plumbing Systems: C. Water Heating Equipment - Drain Pan/Line Missing Install drain pan under water heater with drain line through exterior wall. Make repairs as necessary. Recommendation: Contact a qualified plumbing contractor. 5.3.2 IV. Plumbing Systems: C. Water Heating Equipment - Expansion Tank Missing Water heater(s) are not equipped with an expansion tank as per modern standards. Seek further investigation and make all repairs. Recommendation: Contact a qualified professional. 5.3.3 IV. Plumbing Systems: C. Water Heating Equipment - Rust Present Make repairs as necessary. Recommendation: Contact a qualified professional. 5.3.4 IV. Plumbing Systems: C. Water Heating Equipment - Under Supplied Hot Water For Size Of Home Consider installation of a second water heater for this size home/apartment(s). Seek further investigation and make all repairs. Recommendation: Contact a qualified professional. 5.3.5 IV. Plumbing Systems: C. Water Heating Equipment - Electrical shut off missing Electrical shut off to water heater appears to be missing. Recommendation: Contact a qualified professional. 6.2.1 V. Appliances: B. Food Waste Disposers - Excessive Noise Garbage disposal was excessively noisy. Recommend cleaning and make repairs as necessary. Recommendation: Contact a qualified handyman. 6.4.1 V. Appliances: D. Ranges, Cooktops, and Ovens - Oven Overperforming Oven temp (set at 350 F.) must perform within 25 degrees of set temp. Make calibration to thermostat or repairs as necessary. Recommendation: Contact a qualified professional. 6.4.2 V. Appliances: D. Ranges, Cooktops, and Ovens - Range Not Fastened Range was not fastened to the floor. Make repairs as necessary. Recommendation: Contact a qualified handyman. 6.4.3 V. Appliances: D. Ranges, Cooktops, and Ovens - Improper Installation Range not installed fully against wall. Seek further investigation and make all repairs. Recommendation: Contact a qualified professional. 6.6.1 V. Appliances: F. Mechanical Exhaust Vents and Bathroom Heaters - Damaged/Noisy Exhaust Vent Repair/replace noisy damaged vent and or motor. Make repairs as necessary. Recommendation: Contact a qualified professional. 6.6.2 V. Appliances: F. Mechanical Exhaust Vents and Bathroom Heaters - Mechanical Vent(s)/Extensions Missing Install proper mechanical exhaust vent(s) and/or extensions ducted through exterior wall to remove moist air from living and attic spaces. Make repairs as necessary. Recommendation: Contact a qualified professional. 6.7.1 V. Appliances: G. Garage Door Operators - Balance Garage Door(s) Repair balance/springs on garage door(s)(should remain open at halfway mark). Make repairs as necessary Recommendation: Contact a qualified professional. 6.7.2 V. Appliances: G. Garage Door Operators - Door/Gaskets Damaged Make repairs as necessary. Recommendation: Contact a qualified professional. 6.8.1 V. Appliances: H. Dryer Exhaust Systems - Damaged Dryer Vent Repair damaged dryer vent components. Seek further investigation of vent system and make all repairs. Recommendation: Contact a qualified professional. 7.2.1 VI. Optional Systems: C. Outbuildings - Wood/Materials Damaged Make repairs as necessary. Recommendation: Contact a qualified professional. 7.2.2 VI. Optional Systems: C. Outbuildings - GFCI - Not Present Make repairs as necessary. Recommendation: Contact a qualified professional. 7.3.1 VI. Optional Systems: D. Private Water Wells (A coliform analysis is recommended.) - Wiring - Connections Damaged Make repairs to wiring at pressure switch. Recommendation: Contact a qualified professional. 7.3.2 VI. Optional Systems: D. Private Water Wells (A coliform analysis is recommended.) - Concrete Reservoir Damaged Seek further investigation and make all repairs. Recommendation: Contact a qualified professional. 7.3.3 VI. Optional Systems: D. Private Water Wells (A coliform analysis is recommended.) - Broken Gauge Gauge at tank broken. Seek further investigation and make necessary repairs. Recommendation: Contact a qualified professional. 7.3.4 VI. Optional Systems: D. Private Water Wells (A coliform analysis is recommended.) - Bladder Tank - Short Cycling Lap 1: exhaust cycle, Lap 2: fill cycle. Bladder tank ideally stores 2+ min. of water for one fully open hose bib. Consider replacement of bladder tank. Also, low water pressure inside may be a symptom of this issue. Monitor and make repairs as necessary. Recommendation: Contact a qualified professional. 7.3.5 VI. Optional Systems: D. Private Water Wells (A coliform analysis is recommended.) - Rusted Components Make repairs as necessary. Recommendation: Contact a qualified professional. | 88 | 17 | 0
2422 Cedar Ridge | 78232 | 2683 |  | 1992 | https://app.spectora.com/reports/5f7fad63-5943-4610-9717-606ceb482048?access=eyJhbGciOiJIUzI1NiJ9.eyJpZCI6NzczMjg2NywiZXhwIjoxNzM1Nzk3NTk5fQ.tJ2yzVX7Pa60RqLq2vYJ56nwpkCRRCKKnhONdJt1uMo&ignoreClientComplete=true | https://cdn.spectora.com/reports/images/5f7/fad/63-/original/cover.jpg?1732202861 | 2.1.1 I. Structural Systems: A. Foundations - Corner Pop / Wedge Cracks Corner popping found at one or more areas. This normally tends to be a non- structural issue when it does occur unless or until either the concrete of the foundation corner starts to deteriorate extensively, or the bottom of the corner brick or stone is exposed excessively or if there is cracking in the above masonry and / or mortar joints above the brick lug of the foundation. It cannot be determined at this point to what extent the wedge crack will progress to, or what affect it will have on other areas around it. Recommendation: Contact a qualified professional. 2.1.2 I. Structural Systems: A. Foundations - Concrete/Asphalt - Damages Present Cracks and/or settling materials present at time of inspection. Monitor and make repairs as necessary. Recommendation: Contact a qualified professional. 2.2.1 I. Structural Systems: B. Grading and Drainage - Grading - Improper Drainage Proper drainage away from the foundation may be needed at various areas. Drainage/slope away from the foundation at all grading areas should be maintained at a minimum 5% slope for 10 feet (6”). 2% slope needed at first 10’ from foundation of hard surfaces (Drives, walks, etc). Balanced moisture mainte0ce around all perimeter areas of a slab foundation is recommended to prevent unbalanced moisture and/ or excessive dry out that will contribute to unneeded foundation settlement, movement that may affect the entire structure. Water standing or running alongside a foundation after rains or from watering (sprinklers) can cause differential settlement of a foundation. If soil grading is such that water runs alongside a foundation during rains, the water will run under the edge of the foundation and soften or carry away soil that is supporting the foundation. Recommendation: Contact a qualified professional. 2.2.2 I. Structural Systems: B. Grading and Drainage - Grading - Soil Erosion Visible erosion was observed at various areas near and around the foundation. Recommend filling areas with dirt to prevent seepage down alongside the slab. Please monitor and make repairs as necessary. Recommendation: Contact a qualified professional. 2.2.3 I. Structural Systems: B. Grading and Drainage - Flashing - Kick-Out Missing/Damaged Repair gutter or flashing to prevent water from running down wall. A kick-out flashing may be used to direct water away from wall. Seek further investigation of all gutter materials and make all repairs. Recommendation: Contact a qualified professional. 2.3.1 I. Structural Systems: C. Roof Covering Materials - Flashings - Maintain Caulking Maintain caulking on all exposed nail heads and/or joints to prevent water entry. Caulking is not an ideal form of waterproofing for more than an occasional plumbing boot nail head and is a temporary fix. Monitor and make repairs as necessary. Recommendation: Contact a qualified professional. 2.3.2 I. Structural Systems: C. Roof Covering Materials - Foliage/Tree Limbs - Removal Requested Remove tree limbs/foliage and/or debris in close contact with roofing. Foliage brushing up against roof can cause mechanical damage resulting in a shortened useful life. Make repairs as necessary. Recommendation: Contact a qualified professional. 2.3.3 I. Structural Systems: C. Roof Covering Materials - Roofing - Improper Clearance Roofing/wall connections should be installed with a 2in clearance to help keep wall materials from damage. Make repairs as necessary. Recommendation: Contact a qualified professional. 2.4.1 I. Structural Systems: D. Roof Structures and Attics - Rodents - Accesses Present Voids present in dwelling that allow for easy access into attic for rodents. Close up all attic accesses and include all connections at soffit/roofing to prevent rodent entry. Recommendation: Contact a qualified professional. 2.4.2 I. Structural Systems: D. Roof Structures and Attics - Insulation - Attic Ladder Baffles Missing Install baffle around attic ladder to keep insulation in attic.. Remove any damaged insulation, investigate all areas, and install additional insulation to reach R-38 value. Recommendation: Contact a qualified insulation contractor. 2.4.3 I. Structural Systems: D. Roof Structures and Attics - Insulation - Insufficient Depth/Missing Insulation depth may be inadequate in some areas of attic and/or walls. Remove any damaged insulation, investigate all areas, and install additional insulation to reach R-38 value. Recommendation: Contact a qualified insulation contractor. 2.4.4 I. Structural Systems: D. Roof Structures and Attics - Ventilation - Insufficient Dispersal of ventilation could be improved to decrease heat in attic. Add ventilation near ridge(s) and/or baffles near soffits to allow for passive flow of cool air from soffits to ridge vents. Inspector has observed ventilation roofing covers on the roof, however it doesn’t seem that the decking has been cut to accommodate ventilation of the attic. It is extremely hot in the attic- more than usual. Recommendation: Contact a qualified professional. 2.4.5 I. Structural Systems: D. Roof Structures and Attics - Decking - Water Damages Present Signs of water damages observed (looks to be dry) at time of inspection. Make repairs as necessary. Recommendation: Contact a qualified professional. 2.4.6 I. Structural Systems: D. Roof Structures and Attics - Truss - Previous Repairs Repairs to engineered truss required engineers letter. Builder to provide letter certifying repairs from engineers. Seek further investigation of all truss and make all repairs. Recommendation: Contact a qualified professional. 2.5.1 I. Structural Systems: E. Walls (Interior and Exterior) - Insulation - May Be Inadequate Behind Wall(s) Infrared camera shows areas which provide data consistent with damaged, missing or insufficient insulation. Insulation in walls is likely old/original and may deficient in many locations. Make repairs as necessary. Recommendation: Contact a qualified professional. 2.5.2 I. Structural Systems: E. Walls (Interior and Exterior) - Grout - Damaged Grout cracking and/or damaged, likely due to improper materials or setting time. Cracks in wall near wet areas (showers, tubs) can provide a way for water to enter wall cavity. Monitor and make repairs as necessary. Recommendation: Contact a qualified professional. 2.5.3 I. Structural Systems: E. Walls (Interior and Exterior) - Exterior Cracks - Minor Minor cracking was observed in exterior wall(s). Monitor and make repairs as necessary. Recommendation: Recommended DIY Project 2.5.4 I. Structural Systems: E. Walls (Interior and Exterior) - Wallboard Damages/Voids Cracks and/or damage present at exterior wallboard and/or gaps present between materials. Caulking and in some cases with large gaps, flashings can be used to make repairs. Seek further investigation of all walls and make all repairs. Recommendation: Contact a qualified professional. 2.5.5 I. Structural Systems: E. Walls (Interior and Exterior) - Facia/Trim Damages Present Caulk and secure all damaged wood trim and materials. Make replacements as necessary. Recommendation: Contact a qualified professional. 2.5.6 I. Structural Systems: E. Walls (Interior and Exterior) - Parging - Damaged/Missing Parging is a skim coat type trowel on substance made typically of 30% portland cement and 70% sand. This material is used primarily to cover imperfections in the slab wall. Make repairs as necessary. Recommendation: Contact a qualified professional. 2.5.7 I. Structural Systems: E. Walls (Interior and Exterior) - Wallboard Wavy - Exterior Wavy wallboard present likely due to slightly post flush installed studs and/or out of square sill plates. Make repairs as necessary. Recommendation: Contact a qualified professional. 2.5.8 I. Structural Systems: E. Walls (Interior and Exterior) - Lintels - Rusted Lintels without paint rust much faster than painted lintels. Wire brush and paint all rusted lintels and/or lintels missing paint. Monitor and make repairs as necessary. Recommendation: Contact a qualified professional. 2.6.1 I. Structural Systems: F. Ceilings and Floors - Ceiling - Minor Damage Minor damage or deterioration to the ceiling was visible at the time of the inspection. Monitor and make repairs as necessary. Recommendation: Contact a qualified drywall contractor. 2.6.2 I. Structural Systems: F. Ceilings and Floors - Flooring - Damaged The home flooring had general moderate damage visible at the time of the inspection. Did not evaluate flooring for cosmetic damages only physical damages that may effect performance. Make repairs as necessary. Recommendation: Contact a qualified professional. 2.6.3 I. Structural Systems: F. Ceilings and Floors - Flooring - Tiles Cracked/Loose one or more tiles showing cracks or deflection when tapped. Make repairs as necessary. Recommendation: Contact a qualified professional. 2.7.1 I. Structural Systems: G. Doors (Interior and Exterior) - Door Not Flush With Trim Door(s) warped and not flush when closed. Make repairs as necessary. Recommendation: Contact a qualified professional. 2.7.2 I. Structural Systems: G. Doors (Interior and Exterior) - Door Hardware - Damaged/Missing Make repairs as necessary. Recommendation: Contact a qualified professional. 2.7.3 I. Structural Systems: G. Doors (Interior and Exterior) - Door Hardware - Exterior Hinges Installed Door hinges situated on exterior and can present a security issue. Door hinges should be installed indoors to eliminate ability for door removal from outside. Also, exterior threshold improperly present at interior. Seek further investigation of all door hinges and make all repairs. Recommendation: Contact a qualified professional. 2.7.4 I. Structural Systems: G. Doors (Interior and Exterior) - Dwelling - Garage Fire Separation Door Inadequate To meet fire separation requirements, the garage door must be one of three types of doors: a solid wood door not less than 1-3/8 inches thick, a solid or honeycomb core steel doors not less than 1-3/8 inches thick, or a 20-minute fire-rated door, with a self-closing device. Seek further investigation and make necessary repairs. Recommendation: Contact a qualified professional. 2.8.1 I. Structural Systems: H. Windows - Flashings Missing/Damaged Flashings missing/damaged immediately over the top of windows. Monitor and make repairs as necessary. Recommendation: Contact a qualified window repair/installation contractor. 2.8.2 I. Structural Systems: H. Windows - Damaged Window(s) One or more windows appears to have general damage, but are operational. Recommend a window professional seek further investigation of all windows/flashings and clean, lubricate and adjust all windows. Make all repairs as necessary. Recommendation: Contact a qualified window repair/installation contractor. 2.8.3 I. Structural Systems: H. Windows - Failed Seal(s) Observed condensation between the window panes, which indicates a failed seal. Windows dirty at time of inspection and it was difficult to ascertain which windows had seal loss and which did not. Recommend qualified window contractor evaluate all windows & replace as necessary. Seek further investigation of all windows and make all repairs. Recommendation: Contact a qualified window repair/installation contractor. 2.8.4 I. Structural Systems: H. Windows - Windows Difficult To Open/Close One or more windows were difficult to open/close and may have spring damages. Make all repairs as necessary. Recommendation: Contact a qualified professional. 2.8.5 I. Structural Systems: H. Windows - Window Spring(s) Damaged One or more windows have damaged springs/strings which make windows difficult to open. Consider window professional to evaluate all windows and make repairs as necessary. Recommendation: Contact a qualified window repair/installation contractor. 2.8.6 I. Structural Systems: H. Windows - Window - Screens Damaged/Missing Make repairs as necessary. Recommendation: Contact a qualified window repair/installation contractor. 2.8.7 I. Structural Systems: H. Windows - Broken Window(s) Replace all broken and damaged/non operating windows. Seek further investigation of all windows and make all repairs. Recommendation: Contact a qualified professional. 2.9.1 I. Structural Systems: I. Stairways (Interior and Exterior) - Loose Rail/Balusters Handrail/balusters were loose. Make repairs as necessary. Recommendation: Contact a qualified handyman. 2.10.1 I. Structural Systems: J. Fireplaces and Chimneys - Water Damages and Rust Present Rust present at chimney components likely due to a leaking/missing chimney cap, spark arrestor, flashings or other void. Make repairs as necessary. Recommendation: Contact a qualified professional. 2.10.2 I. Structural Systems: J. Fireplaces and Chimneys - Hearth Extension - Missing/Insufficient Fireplace hearth should extend a minimum of 20 inches from the front and 12 inches to both sides of fireplace. Make repairs as necessary. Recommendation: Contact a qualified professional. 2.11.1 I. Structural Systems: K. Porches, Balconies, Decks, and Carports - Patio/Entry Door Cover Missing Seek further investigation of entire patio cover and make all repairs. Recommendation: Contact a qualified professional. 2.12.1 I. Structural Systems: L. Other - Cabinets Damaged Cabinets doors, bottoms (water damage), and/or drawers/knobs are damaged. Make all repairs as necessary. Recommendation: Contact a qualified professional. 2.12.2 I. Structural Systems: L. Other - Damaged Fencing Replace or repair all damaged and sagging posts, fencing pickets, and gates. Make all repairs as necessary. Recommendation: Contact a qualified fencing contractor 2.12.3 I. Structural Systems: L. Other - Cabinets/Drawers- Difficult to Open/Close Seek further investigation of all cabinet drawers and make all repairs. Recommendation: Contact a qualified professional. 2.12.4 I. Structural Systems: L. Other - Cabinets Missing Components Shelving, knobs or hinges missing or damaged. Make repairs as necessary. Recommendation: Contact a qualified professional. 2.12.5 I. Structural Systems: L. Other - Countertop - Damaged Make repairs as necessary. Recommendation: Contact a qualified professional. 3.1.1 II. Electrical Systems: A. Service Entrance and Panels - Panel - Damaged Make repairs as necessary. Recommendation: Contact a qualified electrical contractor. 3.2.1 II. Electrical Systems: B. Branch Circuits, Connected Devices, and Fixtures - Receptacles: GFCI Not Present/Damaged Wet areas and exterior receptacles are required to have GFCI protected outlets. In some areas this protection at receptacles is damaged or missing, seek further investigation of all receptacles and make all repairs. GFCI (Ground Fault Circuit Interrupter) is an automatic device that offers personal protection against lethal electrical shock or electrocution. It is a special electrical receptacle or outlet that can stop electrical power within milliseconds as a safety precaution. Recommendation: Contact a qualified electrical contractor. 3.2.2 II. Electrical Systems: B. Branch Circuits, Connected Devices, and Fixtures - Receptacles: No Exterior GFCI Protection Exterior receptacles not energized, receptacle damaged. Some exterior receptacles not GFCI protected. Make repairs as necessary. Recommendation: Contact a qualified electrical contractor. 3.2.3 II. Electrical Systems: B. Branch Circuits, Connected Devices, and Fixtures - Fixture: Fan Wobbly/Damaged Make repairs as necessary. Recommendation: Contact a qualified professional. 3.2.4 II. Electrical Systems: B. Branch Circuits, Connected Devices, and Fixtures - Receptacles: Covers Damaged/Missing Make repairs as necessary. Recommendation: Contact a qualified electrical contractor. 3.2.5 II. Electrical Systems: B. Branch Circuits, Connected Devices, and Fixtures - Receptacles: Not Powered/Missing Make all repairs as necessary. Recommendation: Contact a qualified electrical contractor. 3.2.6 II. Electrical Systems: B. Branch Circuits, Connected Devices, and Fixtures - Receptacles: Wall Plugs Missing There is a minimal number of receptacles in some of the common areas of the home. Make repairs as necessary. Recommendation: Contact a qualified electrical contractor. 4.2.1 III. Heating, Ventilation and Air Conditioning Systems: B. Cooling Equipment - Over-performing HVAC Evaporator and condenser coil data tags. Seek licensed technician to diagnose entire HVAC systems, perform leak detection tests, provide written details of tests performed and operational temperatures and pressures of both heating and cooling systems and make all repairs. Recommendation: Contact a qualified HVAC professional. 4.2.2 III. Heating, Ventilation and Air Conditioning Systems: B. Cooling Equipment - HVAC Closet Flooring Moisture Present HVAC cabinet flooring showing signs of moisture damage. This condition is likely from and stopped up drain from the HVAC unit. Recommendation: Contact a qualified HVAC professional. 4.2.3 III. Heating, Ventilation and Air Conditioning Systems: B. Cooling Equipment - Water/Debris in Secondary Pan Remove debris from secondary pan under evaporator coil in attic. Debris may cause premature clogging of condensate line. Clean and service condensate line. Monitor and make repairs as necessary. Recommendation: Contact a qualified HVAC professional. 4.3.1 III. Heating, Ventilation and Air Conditioning Systems: C. Duct Systems, Chases, and Vents - Ductwork Damaged Air supply/return ductwork was damaged. Make repairs as necessary. Recommendation: Contact a qualified HVAC professional. 5.1.1 IV. Plumbing Systems: A. Plumbing Supply, Distribution Systems, and Fixtures - Supply Pressure Too High Water supply pressure over 80 PSI, seek licensed plumber to investigate plumbing system and make pressure reduction. If a pressure reducing valve is needed and appliances are gas, bladder tanks and/or blowoff valves may be needed at water heater(s). Seek further investigation and make all repairs. Recommendation: Contact a qualified plumbing contractor. 5.1.2 IV. Plumbing Systems: A. Plumbing Supply, Distribution Systems, and Fixtures - Housings/Covers Damaged/Missing Install housing covers and make flush with wall/grade. Make repairs as necessary. Recommendation: Contact a qualified professional. 5.1.3 IV. Plumbing Systems: A. Plumbing Supply, Distribution Systems, and Fixtures - Damaged/Missing Fixtures Fixtures missing components or damaged, seek further investigation and make all repairs. Recommendation: Contact a qualified professional. 5.1.4 IV. Plumbing Systems: A. Plumbing Supply, Distribution Systems, and Fixtures - Leak Detected Water leak likely present. Cabinet/trim/wall repairs may be needed as well. Seek licensed contractor to investigate all potentially wet areas and make all repairs. Recommendation: Contact a qualified professional. 5.1.5 IV. Plumbing Systems: A. Plumbing Supply, Distribution Systems, and Fixtures - Fixture - Damaged Diverter Tub diverter damaged, spraying at both tub and shower. Seek further investigation of all plumbing fixtures and make all repairs. Recommendation: Contact a qualified plumbing contractor. 5.2.1 IV. Plumbing Systems: B. Drains, Wastes, and Vents - Poor/Slow Drainage Poor/slow drainage was observed at time of inspection. Make repairs as necessary. Recommendation: Contact a qualified plumbing contractor. 5.2.2 IV. Plumbing Systems: B. Drains, Wastes, and Vents - Corrugated Drains Present Replace accordion type drains for smooth wall type. Make repairs as necessary. Recommendation: Contact a qualified professional. 5.2.3 IV. Plumbing Systems: B. Drains, Wastes, and Vents - Main Drain - Standing Water/Debris The drain is dirty and standing water/debris is present. The camera had a difficult time visualizing the drain due to debris. Consider installing a backwater valve, at the street to keep septage from backing up into house from street. Blockages, dirty drain walls, and water present which may render the sewer camera ineffective and unable to uncover deficiencies. Seek plumber to clean out all drains, diagnose by running sewer camera both to house and to main sewer, consider hydrostatic testing, with video documentation and make all repairs. Recommendation: Contact a qualified professional. 5.3.1 IV. Plumbing Systems: C. Water Heating Equipment - Drain Pan/Line Missing Install drain pan under water heater with drain line through exterior wall. Make repairs as necessary. Recommendation: Contact a qualified plumbing contractor. 5.3.2 IV. Plumbing Systems: C. Water Heating Equipment - Deficient Temperature Pressure Relief Valve TPR valve drain line missing. These are required to terminate to the exterior as per current requirements. Make repairs as necessary. Recommendation: Contact a qualified professional. 5.3.3 IV. Plumbing Systems: C. Water Heating Equipment - Electrical shut off missing Electrical shut off to water heater appears to be missing. Recommendation: Contact a qualified professional. 6.1.1 V. Appliances: A. Dishwashers - Not Draining Seek further investigation and make all repairs. Recommendation: Contact a qualified professional. 6.1.2 V. Appliances: A. Dishwashers - Improper Installation Installed crooked/loose under countertop. Make repairs as necessary. Recommendation: Contact a qualified professional. 6.2.1 V. Appliances: B. Food Waste Disposers - Excessive Noise Garbage disposal was excessively noisy. Recommend cleaning and make repairs as necessary. Recommendation: Contact a qualified handyman. 6.3.1 V. Appliances: C. Range Hood and Exhaust Systems - Exhaust System Missing No exhaust system present to prevent moisture and grease in kitchen area. Recommend qualified contractor install range hood or exhaust system. Here is a resource on choosing a range hood. Recommendation: Contact a qualified professional. 6.4.1 V. Appliances: D. Ranges, Cooktops, and Ovens - Range Not Fastened Range was not fastened to the floor. Make repairs as necessary. Recommendation: Contact a qualified handyman. 6.4.2 V. Appliances: D. Ranges, Cooktops, and Ovens - Improper Installation Range not installed fully against wall. Seek further investigation and make all repairs. Recommendation: Contact a qualified professional. 6.6.1 V. Appliances: F. Mechanical Exhaust Vents and Bathroom Heaters - Damaged/Noisy Exhaust Vent Repair/replace noisy damaged vent and or motor. Make repairs as necessary. Recommendation: Contact a qualified professional. 6.6.2 V. Appliances: F. Mechanical Exhaust Vents and Bathroom Heaters - Repair Fan/Vent Cover(s) Make repairs as necessary. Recommendation: Contact a qualified professional. 6.7.1 V. Appliances: G. Garage Door Operators - Auto Reverse Sensor(s) Not Working The auto reverse sensor was not responding at time of inspection. Close force may need to be adjusted so door retreats when encountering an obstacle. Make repairs as necessary. Recommendation: Contact a qualified garage door contractor. 6.7.2 V. Appliances: G. Garage Door Operators - Opener Damaged Seek further investigation and make all repairs. Recommendation: Contact a qualified professional. 6.8.1 V. Appliances: H. Dryer Exhaust Systems - Remove Dryer Vent Screen Seek further investigation and make all repairs. Recommendation: Contact a qualified professional. 6.8.2 V. Appliances: H. Dryer Exhaust Systems - Damaged Dryer Vent Repair damaged dryer vent components. Seek further investigation of vent system and make all repairs. Recommendation: Contact a qualified professional. 6.9.1 V. Appliances: I. Other - Refrigerator Not Producing Water/Ice Make all repairs as necessary. Recommendation: Contact a qualified professional. | 70 | 10 | 0
22810 Beckinsale Ln | 78255 | 4614 |  | 2021 | https://app.spectora.com/reports/b8979c46-08ca-417c-a572-2083b21c2bad?access=eyJhbGciOiJIUzI1NiJ9.eyJpZCI6NzczNTA4MiwiZXhwIjoxNzM1Nzk3NTk5fQ.S3SEhAmECCgbq6I_NhgKs1f5PaogNqK_1I4BcEyGw-0&ignoreClientComplete=true | https://cdn.spectora.com/reports/images/b89/79c/46-/original/cover.jpg?1732212481 | 2.1.1 I. Structural Systems: A. Foundations - Cracks - Minor Cracking was noted at the foundation. This is common as concrete ages and shrinkage surface cracks are normal. It cannot be determined if further cracking or differential movement will occur. Recommend monitoring any cracks at foundation areas if and when they are or will be present. Here is an informational article on foundation cracks. Recommendation: Contact a qualified structural engineer. 2.1.2 I. Structural Systems: A. Foundations - Concrete/Asphalt - Damages Present Cracks and/or settling materials present at time of inspection. Monitor and make repairs as necessary. Recommendation: Contact a qualified professional. 2.1.3 I. Structural Systems: A. Foundations - Slab - Exposed Footings Soil erosion has unearthed the foundation footings. The foundation can become compromised when this much soil has been removed from the footings. Seek further investigation of all footings and make all repairs. Recommendation: Contact a qualified professional. 2.1.4 I. Structural Systems: A. Foundations - Retention Wall(s) - Damaged Retention walls have sustained damages and previous repairs may have been conducted at the time of inspection. Make all repairs as necessary. Recommendation: Contact a qualified professional. 2.2.1 I. Structural Systems: B. Grading and Drainage - Grading - Negative Slope Toward House Grading is sloping towards the home in some areas. A gutter/swale is recommended in this area to direct water downhill. Make repairs as necessary. Recommendation: Contact a qualified landscaping contractor 2.2.2 I. Structural Systems: B. Grading and Drainage - Grading - Improper Clearance Distance from the finished grade to walls, materials and/or weep holes are insufficient. When the grade is too close to materials water damage and infestations are likely to take place. Seek minimum 6in clearance from soil to weep holes and/or wall materials. Monitor and make repairs as necessary. Recommendation: Contact a qualified professional. 2.2.3 I. Structural Systems: B. Grading and Drainage - Grading - Soil Erosion Visible erosion was observed at various areas near and around the foundation. Recommend filling areas with dirt to prevent seepage down alongside the slab. Please monitor and make repairs as necessary. Recommendation: Contact a qualified professional. 2.2.4 I. Structural Systems: B. Grading and Drainage - Gutter - Standing Water/Debris Improve drainage or slope of gutters and/or clean debris from all gutters. Make repairs as necessary. Recommendation: Contact a qualified professional. 2.2.5 I. Structural Systems: B. Grading and Drainage - Drain Tiles - Clogged Debris in drain tiles. Make repairs as necessary. Recommendation: Contact a qualified professional. 2.3.1 I. Structural Systems: C. Roof Covering Materials - Foliage/Tree Limbs - Removal Requested Remove tree limbs/foliage and/or debris in close contact with roofing. Foliage brushing up against roof can cause mechanical damage resulting in a shortened useful life. Make repairs as necessary. Recommendation: Contact a qualified professional. 2.3.2 I. Structural Systems: C. Roof Covering Materials - Metal Roofing - Seek Repairs/Replacement Damages present in field and at ridges/flashings. Impact and/or wind and/or rust and/or mechanical damages present. “Oil canning” condition likely present where roof looks wavy. Request owners insurance company and roofer and evaluate the entire roof including flashings for replacement/repairs and make all repairs. Request insurance company provide condition report in writing. Recommendation: Contact a qualified professional. 2.3.3 I. Structural Systems: C. Roof Covering Materials - Metal Roofing - Vent Flashings Missing/Damaged Install proper boot jack vent flashings at all vents to help prevent leaks. Make repairs to all flashings as necessary Recommendation: Contact a qualified professional. 2.4.1 I. Structural Systems: D. Roof Structures and Attics - Rodents - Accesses Present Voids present in dwelling that allow for easy access into attic for rodents. Close up all attic accesses and include all connections at soffit/roofing to prevent rodent entry. Recommendation: Contact a qualified professional. 2.4.2 I. Structural Systems: D. Roof Structures and Attics - Decking - Sagging Areas of roof present that are sagging or raised. This is a common occurrence at most homes. At times a builder may provide a letter certifying that the roof decking is within form and level. A sample document has been provided below. Monitor and make repairs to all effected areas as necessary. Recommendation: Contact a qualified roofing professional. 2.4.3 I. Structural Systems: D. Roof Structures and Attics - Ventilation - Insufficient Dispersal of ventilation could be improved to decrease heat in attic. Add ventilation near ridge(s) and/or baffles near soffits to allow for passive flow of cool air from soffits to ridge vents. Inspector has observed ventilation roofing covers on the roof, however it doesn’t seem that the decking has been cut to accommodate ventilation of the attic. It is extremely hot in the attic- more than usual. Recommendation: Contact a qualified professional. 2.4.4 I. Structural Systems: D. Roof Structures and Attics - Foam Insulation - Ventillation Installed Improperly Foam insulated attics require that ventilation be sealed up. Seek further investigation and make all repairs. Recommendation: Contact a qualified professional. 2.5.1 I. Structural Systems: E. Walls (Interior and Exterior) - Interior Cracks - Minor Cracking was observed in drywall with previous repairs. Make repairs as necessary. Recommendation: Contact a qualified drywall contractor. 2.5.2 I. Structural Systems: E. Walls (Interior and Exterior) - Interior - Wallboard Damaged/Previous Repairs Make repairs as necessary. Recommendation: Contact a qualified professional. 2.5.3 I. Structural Systems: E. Walls (Interior and Exterior) - Grout - Damaged Grout cracking and/or damaged, likely due to improper materials or setting time. Cracks in wall near wet areas (showers, tubs) can provide a way for water to enter wall cavity. Monitor and make repairs as necessary. Recommendation: Contact a qualified professional. 2.5.4 I. Structural Systems: E. Walls (Interior and Exterior) - Shower Tiles - Cracked / Loose Shower tiles cracked, loose or damaged. In wet areas this could be a water penetration channel. Monitor and make repairs as necessary. Recommendation: Contact a qualified professional. 2.5.5 I. Structural Systems: E. Walls (Interior and Exterior) - Wallboard Wavy - Interior Wavy wallboard present in one or more areas likely due to slightly post flush installed studs and/or out of square sill plates. Make repairs as necessary. Recommendation: Contact a qualified professional. 2.5.6 I. Structural Systems: E. Walls (Interior and Exterior) - Exterior Cracks - Minor Minor cracking was observed in exterior wall(s). Monitor and make repairs as necessary. Recommendation: Recommended DIY Project 2.5.7 I. Structural Systems: E. Walls (Interior and Exterior) - Exterior Mortar Cracking Cracking at mortar joints present. Mortar has very little sheer strength and cracks relatively easily when stress is introduced. Large mortar joints are also more susceptible to cracking. Recommend using sanded silicone grout after removing all loose materials. Monitor and make repairs as necessary. Recommendation: Recommended DIY Project 2.5.8 I. Structural Systems: E. Walls (Interior and Exterior) - Wallboard Damages/Voids Cracks and/or damage present at exterior wallboard and/or gaps present between materials. Caulking and in some cases with large gaps, flashings can be used to make repairs. Seek further investigation of all walls and make all repairs. Recommendation: Contact a qualified professional. 2.5.9 I. Structural Systems: E. Walls (Interior and Exterior) - Parging - Damaged/Missing Parging is a skim coat type trowel on substance made typically of 30% portland cement and 70% sand. This material is used primarily to cover imperfections in the slab wall. Make repairs as necessary. Recommendation: Contact a qualified professional. 2.5.10 I. Structural Systems: E. Walls (Interior and Exterior) - Weep Holes Missing Weep holes are generally suggested with stone or brick construction walls to allow moisture to drain from the wall cavity. Weep holes are typically installed at the bottom of walls and over windows every few feet. Recommendation: Contact a qualified professional. 2.5.11 I. Structural Systems: E. Walls (Interior and Exterior) - Clearance - Wall Extends Below Grade Wall extends below grade at perimeter walls, unable to determine if drainage “weep holes” present. Below grade walls may be susceptible to moisture damage and pest infestation. Unable to inspect areas below grade. Monitor and make repairs as necessary. Recommendation: Contact a qualified professional. 2.5.12 I. Structural Systems: E. Walls (Interior and Exterior) - Stucco - Clogged Weep Holes Seek clearing of silicone/mortar from weep screed around entire perimeter to allow wall to drain moisture. Make repairs as necessary. Recommendation: Contact a qualified professional. 2.5.13 I. Structural Systems: E. Walls (Interior and Exterior) - Stucco - Weep Screed Missing Weep screed provides the drainage needed to keep stucco walls healthy. The weep screed is missing here and/or no voids present for wall to drain. Older stucco walls however were not built with weep screed or drain holes and operate for many years without a problem. Monitor stucco for damages and make repairs as necessary. Recommendation: Contact a qualified professional. 2.6.1 I. Structural Systems: F. Ceilings and Floors - Ceiling - Minor Damage Minor damage or deterioration to the ceiling was visible at the time of the inspection. Monitor and make repairs as necessary. Recommendation: Contact a qualified drywall contractor. 2.6.2 I. Structural Systems: F. Ceilings and Floors - Flooring - Damaged The home flooring had general moderate damage visible at the time of the inspection. Did not evaluate flooring for cosmetic damages only physical damages that may effect performance. Make repairs as necessary. Recommendation: Contact a qualified professional. 2.6.3 I. Structural Systems: F. Ceilings and Floors - Flooring - Not Level Section(s) of flooring not level. Areas present where beam(s) can be felt raised or lowered under foot. Monitor and make repairs as necessary. Recommendation: Contact a qualified professional. 2.6.4 I. Structural Systems: F. Ceilings and Floors - Flooring - Grout Damaged Investigate all damages to floor grout and make necessary repairs. This is not an exhaustive list of deficiencies in grout. Monitor and make repairs as necessary. Recommendation: Contact a qualified professional. 2.6.5 I. Structural Systems: F. Ceilings and Floors - Flooring - Caulking Missing / Damaged Seek further investigation and make necessary repairs. Recommendation: Contact a qualified professional. 2.7.1 I. Structural Systems: G. Doors (Interior and Exterior) - Door - Out of Square Door out of square. Seek further investigation of all doors and make all repairs. Recommendation: Contact a qualified professional. 2.7.2 I. Structural Systems: G. Doors (Interior and Exterior) - Bi-Fold Doors Out of Square Doors out of square or gaps inconsistent between doors. Make repairs as necessary. Recommendation: Contact a qualified professional. 2.7.3 I. Structural Systems: G. Doors (Interior and Exterior) - Door(s) Damaged One or more doors observed to be damaged and/or missing. Make repairs as necessary. Recommendation: Contact a qualified professional. 2.7.4 I. Structural Systems: G. Doors (Interior and Exterior) - Improper Installation Doors out of square, improperly gapped at casings, ghosting open, and/or not latching throughout house. Likely due to improper installation or damaged hinges/hardware. Make repairs as necessary. Recommendation: Contact a qualified professional. 2.7.5 I. Structural Systems: G. Doors (Interior and Exterior) - Gaps at Door Casings Distance between door casings and door too wide. Light can be seen from next room due to crack in opening. Make repairs as necessary. Recommendation: Contact a qualified professional. 2.7.6 I. Structural Systems: G. Doors (Interior and Exterior) - Door Hardware - Not Latching Door doesn't latch properly. Make repairs as necessary. Recommendation: Contact a qualified handyman. 2.7.7 I. Structural Systems: G. Doors (Interior and Exterior) - Door Hardware - Hinges Loose Loose hinges can cause door to stick or eventually fall out of place. Recommend handyman tighten hinges. Here is a DIY article on fixing loose hinges. Recommendation: Recommended DIY Project 2.7.8 I. Structural Systems: G. Doors (Interior and Exterior) - Door Hardware - Interior Keyed Locks Interior keyed locks not permitted, seek replacement with locks that can be operated without any special keys or tools. Recommendation: Contact a qualified professional. 2.7.9 I. Structural Systems: G. Doors (Interior and Exterior) - Door Trim - Damaged Seek further investigation of all trim and make all repairs. Recommendation: Contact a qualified professional. 2.7.10 I. Structural Systems: G. Doors (Interior and Exterior) - Threshold and/or Sweep Damaged/Not Present Make repairs as necessary. Recommendation: Contact a qualified professional. 2.8.1 I. Structural Systems: H. Windows - Flashings Missing/Damaged Flashings missing/damaged immediately over the top of windows. Monitor and make repairs as necessary. Recommendation: Contact a qualified window repair/installation contractor. 2.8.2 I. Structural Systems: H. Windows - Damaged Window(s) One or more windows appears to have general damage, but are operational. Recommend a window professional seek further investigation of all windows/flashings and clean, lubricate and adjust all windows. Make all repairs as necessary. Recommendation: Contact a qualified window repair/installation contractor. 2.8.3 I. Structural Systems: H. Windows - Failed Seal(s) Observed condensation between the window panes, which indicates a failed seal. Windows dirty at time of inspection and it was difficult to ascertain which windows had seal loss and which did not. Recommend qualified window contractor evaluate all windows & replace as necessary. Seek further investigation of all windows and make all repairs. Recommendation: Contact a qualified window repair/installation contractor. 2.8.4 I. Structural Systems: H. Windows - Window - Screens Damaged/Missing Make repairs as necessary. Recommendation: Contact a qualified window repair/installation contractor. 2.8.5 I. Structural Systems: H. Windows - Safety Glass Required Break hazard present, replace windows with safety glass. Make repairs as necessary. Recommendation: Contact a qualified professional. 2.8.6 I. Structural Systems: H. Windows - Balance - Damaged Window does not stay open, most likely due to a damaged balance. Seek further investigation and make necessary repairs. Recommendation: Contact a qualified professional. 2.9.1 I. Structural Systems: I. Stairways (Interior and Exterior) - Handrail Missing/Damaged Handrail must be gripable and extend to bottom tread. Make repairs as necessary. Recommendation: Contact a qualified handyman. 2.9.2 I. Structural Systems: I. Stairways (Interior and Exterior) - Baluster Gap Too Wide The baluster space is not up to modern safety standards. The space between balusters should not allow passage of a 4 3/8-inch sphere for child safety. The railing here may also not be high enough. Recommend a qualified handyman or original installer repair and bring up to code. Recommendation: Contact a qualified handyman. 2.9.3 I. Structural Systems: I. Stairways (Interior and Exterior) - Riser Heights Improper Riser heights are not uniform. This can cause a tripping hazard. Make repairs as necessary. Recommendation: Contact a qualified professional. 2.9.4 I. Structural Systems: I. Stairways (Interior and Exterior) - Attic Ladder Damaged Monitor and make repairs as necessary. Recommendation: Contact a qualified professional. 2.11.1 I. Structural Systems: K. Porches, Balconies, Decks, and Carports - Deck/Patio - Missing Railing Railing missing in a location where a fall hazard may be present. Make repairs as necessary. Recommendation: Contact a qualified professional. 2.11.2 I. Structural Systems: K. Porches, Balconies, Decks, and Carports - Damaged Pillars Make repairs as necessary. Recommendation: Contact a qualified professional. 2.11.3 I. Structural Systems: K. Porches, Balconies, Decks, and Carports - Patio - Improper Clearance Patio/deck installed at level with interior flooring. Exterior surfaces should be installed well below interior level. Water may enter Home here under threshold. Monitor and make repairs as necessary. Recommendation: Contact a qualified professional. 2.12.1 I. Structural Systems: L. Other - Cabinets Damaged Cabinets doors, bottoms (water damage), and/or drawers/knobs are damaged. Make all repairs as necessary. Recommendation: Contact a qualified professional. 2.12.2 I. Structural Systems: L. Other - Damaged Fencing Replace or repair all damaged and sagging posts, fencing pickets, and gates. Make all repairs as necessary. Recommendation: Contact a qualified fencing contractor 2.12.3 I. Structural Systems: L. Other - Cabinet Doors Out Of Square/Damaged Monitor and make repairs as necessary. Recommendation: Contact a qualified professional. 2.12.4 I. Structural Systems: L. Other - Countertop - Damaged Make repairs as necessary. Recommendation: Contact a qualified professional. 3.1.1 II. Electrical Systems: A. Service Entrance and Panels - Panel - Damaged Make repairs as necessary. Recommendation: Contact a qualified electrical contractor. 3.2.1 II. Electrical Systems: B. Branch Circuits, Connected Devices, and Fixtures - Receptacles: GFCI Not Present/Damaged Wet areas and exterior receptacles are required to have GFCI protected outlets. In some areas this protection at receptacles is damaged or missing, seek further investigation of all receptacles and make all repairs. GFCI (Ground Fault Circuit Interrupter) is an automatic device that offers personal protection against lethal electrical shock or electrocution. It is a special electrical receptacle or outlet that can stop electrical power within milliseconds as a safety precaution. Recommendation: Contact a qualified electrical contractor. 3.2.2 II. Electrical Systems: B. Branch Circuits, Connected Devices, and Fixtures - Receptacles: No Exterior GFCI Protection Exterior receptacles not energized, receptacle damaged. Some exterior receptacles not GFCI protected. Make repairs as necessary. Recommendation: Contact a qualified electrical contractor. 3.2.3 II. Electrical Systems: B. Branch Circuits, Connected Devices, and Fixtures - Receptacles: Missing Near Vanities Receptacle required within 2ft of vanity. Make repairs as necessary. Recommendation: Contact a qualified electrical contractor. 3.2.4 II. Electrical Systems: B. Branch Circuits, Connected Devices, and Fixtures - Switches: Purpose Not Determined What does this switch operate? One or more switches did not operate. Seek further investigation and make all repairs. Recommendation: Contact a qualified electrical contractor. 3.2.5 II. Electrical Systems: B. Branch Circuits, Connected Devices, and Fixtures - Fixtures: Light(s) Inoperable One or more lighting fixtures were inoperable. This may be due to a bad bulb or some other unknown condition. This condition should be further evaluated and corrected as necessary. Recommendation: Contact a qualified electrical contractor. 3.2.6 II. Electrical Systems: B. Branch Circuits, Connected Devices, and Fixtures - Fixture: Missing/Damaged Globe Make repairs as necessary. 4.1.1 III. Heating, Ventilation and Air Conditioning Systems: A. Heating Equipment - Over-performing System System is producing more than 100 deg. F. With a Delta T (temperature differential) of more than 25 deg. F. Seek further investigation of entire system including emergency heat and AC/Cooling system and make all repairs. Seek written diagnosis of entire system pressures, temperatures and sufficiency by licensed technician. Recommendation: Contact a qualified heating and cooling contractor 4.1.2 III. Heating, Ventilation and Air Conditioning Systems: A. Heating Equipment - Under-performing Emergency Heating System System not producing more than 100 deg. F. With a Delta T (temperature differential) of more than 25 deg. F. Seek further investigation of entire system including emergency heat and AC/Cooling system and make all repairs. Seek written diagnosis of entire system pressures, temperatures and sufficiency by licensed technician. Recommendation: Contact a qualified heating and cooling contractor 4.2.1 III. Heating, Ventilation and Air Conditioning Systems: B. Cooling Equipment - Over-performing HVAC Evaporator and condenser coil data tags. Seek licensed technician to diagnose entire HVAC systems, perform leak detection tests, provide written details of tests performed and operational temperatures and pressures of both heating and cooling systems and make all repairs. Recommendation: Contact a qualified HVAC professional. 4.2.2 III. Heating, Ventilation and Air Conditioning Systems: B. Cooling Equipment - Review HVAC System Sufficiency Builder/Seller to provide documentation showing the sufficiency of HVAC systems for volume of air conditioned space. HVAC professionals can also perform Manual J calculations to determine sufficiency of both heating and cooling systems for volume of air conditioned space. Have the HVAC company recommend upgrades and make all repairs. Data tags of units provided for their use to determine unit capacities. Recommendation: Contact a qualified heating and cooling contractor 4.2.3 III. Heating, Ventilation and Air Conditioning Systems: B. Cooling Equipment - Water/Debris in Secondary Pan Remove debris from secondary pan under evaporator coil in attic. Debris may cause premature clogging of condensate line. Clean and service condensate line. Monitor and make repairs as necessary. Recommendation: Contact a qualified HVAC professional. 5.1.1 IV. Plumbing Systems: A. Plumbing Supply, Distribution Systems, and Fixtures - Supply Pressure Too High Water supply pressure over 80 PSI, seek licensed plumber to investigate plumbing system and make pressure reduction. If a pressure reducing valve is needed and appliances are gas, bladder tanks and/or blowoff valves may be needed at water heater(s). Seek further investigation and make all repairs. Recommendation: Contact a qualified plumbing contractor. 5.1.2 IV. Plumbing Systems: A. Plumbing Supply, Distribution Systems, and Fixtures - Housings/Covers Damaged/Missing Install housing covers and make flush with wall/grade. Make repairs as necessary. Recommendation: Contact a qualified professional. 5.1.3 IV. Plumbing Systems: A. Plumbing Supply, Distribution Systems, and Fixtures - Damaged/Missing Fixtures Fixtures missing components or damaged, seek further investigation and make all repairs. Recommendation: Contact a qualified professional. 5.1.4 IV. Plumbing Systems: A. Plumbing Supply, Distribution Systems, and Fixtures - Fixture - No Water Present Seek further investigation of plumbing system and make all repairs. Recommendation: Contact a qualified professional. 5.1.5 IV. Plumbing Systems: A. Plumbing Supply, Distribution Systems, and Fixtures - Fixture - Loose in Wall Make repairs as necessary. Recommendation: Contact a qualified plumbing contractor. 5.1.6 IV. Plumbing Systems: A. Plumbing Supply, Distribution Systems, and Fixtures - Water Hammer Arrestors/Repairs Needed Needed Supplies making noise when turned on/off abruptly. Make repairs as necessary. Recommendation: Contact a qualified professional. 5.1.7 IV. Plumbing Systems: A. Plumbing Supply, Distribution Systems, and Fixtures - Insulate Plumbing Supply All supply in close proximity should be insulated or distanced from each other properly. Seek further investigation of all water supplies and make all repairs. Recommendation: Contact a qualified professional. 5.2.1 IV. Plumbing Systems: B. Drains, Wastes, and Vents - Corrugated Drains Present Replace accordion type drains for smooth wall type. Make repairs as necessary. Recommendation: Contact a qualified professional. 5.2.2 IV. Plumbing Systems: B. Drains, Wastes, and Vents - Main Drain - Standing Water/Debris The drain is dirty and standing water/debris is present. The camera had a difficult time visualizing the drain due to debris. Consider installing a backwater valve, at the street to keep septage from backing up into house from street. Blockages, dirty drain walls, and water present which may render the sewer camera ineffective and unable to uncover deficiencies. Seek plumber to clean out all drains, diagnose by running sewer camera both to house and to main sewer, consider hydrostatic testing, with video documentation and make all repairs. Recommendation: Contact a qualified professional. 5.3.1 IV. Plumbing Systems: C. Water Heating Equipment - Expansion Tank Missing Water heater(s) are not equipped with an expansion tank as per modern standards. Seek further investigation and make all repairs. Recommendation: Contact a qualified professional. 6.1.1 V. Appliances: A. Dishwashers - Improper Installation Installed crooked/loose under countertop. Make repairs as necessary. Recommendation: Contact a qualified professional. 6.4.1 V. Appliances: D. Ranges, Cooktops, and Ovens - Burner(s) Not Operable One or more heating elements did not heat up when turned on. Recommend qualified professional evaluate & repair. Recommendation: Contact a qualified handyman. 6.6.1 V. Appliances: F. Mechanical Exhaust Vents and Bathroom Heaters - Damaged/Noisy Exhaust Vent Repair/replace noisy damaged vent and or motor. Make repairs as necessary. Recommendation: Contact a qualified professional. 6.7.1 V. Appliances: G. Garage Door Operators - Door/Gaskets Damaged Make repairs as necessary. Recommendation: Contact a qualified professional. 6.7.2 V. Appliances: G. Garage Door Operators - Opener Damaged Seek further investigation and make all repairs. Recommendation: Contact a qualified professional. 7.1.1 VI. Optional Systems: A. Landscape Irrigation (Sprinkler) Systems - Broken Sprinkler/Line Broken sprinkler heads noted. Recommend replacement. Recommendation: Contact a qualified professional. 7.1.2 VI. Optional Systems: A. Landscape Irrigation (Sprinkler) Systems - Damaged/Missing Housing Cover Make repairs as necessary. Recommendation: Contact a qualified professional. 7.1.3 VI. Optional Systems: A. Landscape Irrigation (Sprinkler) Systems - Adjust Sprinkler/Improve Head Placement Sprinkler head spraying side of house, concrete flatwork, and/or fencing, improve placement. Make repairs as necessary. Recommendation: Contact a qualified professional. 7.2.1 VI. Optional Systems: B. Swimming Pools, Spas, Hot Tubs, and Equipment - Pump - Drawing Air Looks as if pool pump may be drawing air from plumbing. Sight glass shows bubbles and sounds of air movement can be heard at filter and plumbing near pump. This may indicate a broken pipe in the system or a leak. Seek further investigation and make all repairs. Recommendation: Contact a qualified professional. 7.2.2 VI. Optional Systems: B. Swimming Pools, Spas, Hot Tubs, and Equipment - Component Damaged/Missing Seek further investigation and make all repairs. Recommendation: Contact a qualified professional. 7.2.3 VI. Optional Systems: B. Swimming Pools, Spas, Hot Tubs, and Equipment - Filter - Low Pressure Looks as if water is not being drawn well from the skimmers and the pump shows a lower pressure than recommended on gauge. Have pool professional review these conditions, diagnose all pool systems, and make all repairs as necessary. Recommendation: Contact a qualified professional. 7.3.1 VI. Optional Systems: E. Private Sewage Disposal Systems - Pump Septic Tank Septic tanks ready to be pumped with over 30% solids present. Septic professional to open all tanks, pump, inspect for damages and make repairs as necessary. Recommendation: Contact a qualified professional. 7.3.2 VI. Optional Systems: E. Private Sewage Disposal Systems - Septage at Clean Out Riser and Septic Lids Symptoms indicate that system has backed up in the past. Seek septic professional to locate, dig up lids, open tank, inspect and pump as necessary. Also, consider plumber to review plumbing drains to determine if damages are present. Recommendation: Contact a qualified professional. 7.3.3 VI. Optional Systems: E. Private Sewage Disposal Systems - Damaged Tank Lids Lids are damaged and/or not secured. Remove and replace all damaged or missing screws. Consider improving caps that are tamper proof to lower the risk of disruption by children or a fall-in scenario. Make repairs as necessary. Recommendation: Contact a qualified septic system contractor. 7.3.4 VI. Optional Systems: E. Private Sewage Disposal Systems - Septage Surfacing Contact a qualified septic professional to discuss options and repairs. Seek further investigation and make all repairs. Recommendation: Contact a qualified professional. 7.3.5 VI. Optional Systems: E. Private Sewage Disposal Systems - Damaged Fixture(s) Make repairs as necessary. Recommendation: Contact a qualified professional. 7.3.6 VI. Optional Systems: E. Private Sewage Disposal Systems - Dosing System - No Bleach Seek further investigation and make necessary repairs. Recommendation: Contact a qualified professional. | 87 | 13 | 0
1827 Enclave Park | 78213 | 1542 |  | 1998 | https://app.spectora.com/reports/dd042bf6-1945-494a-b036-b7e0e2be8021?access=eyJhbGciOiJIUzI1NiJ9.eyJpZCI6NzczODc0MywiZXhwIjoxNzM1Nzk3NTk5fQ.V1C0FtyiIAiiMWYTMBFtYT37YxEI6lIw8KS-3ZJteJY&ignoreClientComplete=true | https://cdn.spectora.com/reports/images/dd0/42b/f6-/original/cover.jpg?1732232270 | 2.1.1 I. Structural Systems: A. Foundations - Cracks - Minor Cracking was noted at the foundation. This is common as concrete ages and shrinkage surface cracks are normal. It cannot be determined if further cracking or differential movement will occur. Recommend monitoring any cracks at foundation areas if and when they are or will be present. Here is an informational article on foundation cracks. Recommendation: Contact a qualified structural engineer. 2.1.2 I. Structural Systems: A. Foundations - Slab Perimeter Soils - Heaving/Settling Heaving symptoms present near foundation wall. This condition is likely due to excessive moisture and soil erosion here. Monitor and make repairs as necessary. Recommendation: Contact a qualified structural engineer. 2.1.3 I. Structural Systems: A. Foundations - Foundation Condition Assessment Foundation appears to have movement that may need repairs. Reference the diagram of measurements taken below. Consider engaging a foundation repair company to provide a diagram of foundation elevations and associated repair costs. If the foundation has had previous repairs, obtain documentation on elevations before and after the repairs. Also, consider hydrostatic drain line testing to determine if the drain line under the slab is in working condition. In some cases of extreme settlement, it is advised to engage a foundation professional/engineer to investigate, document and provide list of needed repairs, remedies or conclusions. Measurements in diagram taken with precision altimeter. The star represents the "*" point where the device sits. The other measurements are taken in locations around the house. This diagram may serve as a base-line for future settlement symptoms to determine to what degree the foundation has changed over time. Recommendation: Contact a foundation contractor. 2.5.1 I. Structural Systems: E. Walls (Interior and Exterior) - Interior Cracks Cracking was observed in drywall. Make repairs as necessary. Recommendation: Contact a qualified drywall contractor. 2.6.1 I. Structural Systems: F. Ceilings and Floors - Flooring - Not Level Section(s) of flooring not level. Areas present where beam(s) can be felt raised or lowered under foot. Monitor and make repairs as necessary. Recommendation: Contact a qualified professional. 2.7.1 I. Structural Systems: G. Doors (Interior and Exterior) - Door - Swings Open Door swings open by itself possibly due to settlement issues with home. Seek further investigation and make repairs as necessary Recommendation: Contact a qualified professional. | 5 | 1 | 0
10510 Francisco Way | 78109 | 1632 |  | 2018 | https://app.spectora.com/reports/d7b6d2da-1332-4f9d-a992-dc63ea9152aa?access=eyJhbGciOiJIUzI1NiJ9.eyJpZCI6Nzc0ODUwNSwiZXhwIjoxNzM1Nzk3NTk5fQ.U0KxQLq_pPigMbklmnOuvQgUP-dFpiHOFLh_xBXdUDI&ignoreClientComplete=true | https://cdn.spectora.com/reports/images/d7b/6d2/da-/original/cover.jpg?1732635842 | 2.1.1 I. Structural Systems: A. Foundations - Cracks - Minor Cracking was noted at the foundation. This is common as concrete ages and shrinkage surface cracks are normal. It cannot be determined if further cracking or differential movement will occur. Recommend monitoring any cracks at foundation areas if and when they are or will be present. Here is an informational article on foundation cracks. Recommendation: Contact a qualified structural engineer. 2.1.2 I. Structural Systems: A. Foundations - Sidewalk/Driveway Expansion Joints Replace organic materials (wood) in sidewalk/driveway expansion joints with proper elements resistant materials. Make repairs as necessary. Recommendation: Contact a qualified professional. 2.3.1 I. Structural Systems: C. Roof Covering Materials - Flashings - Maintain Caulking Maintain caulking on all exposed nail heads and/or joints to prevent water entry. Caulking is not an ideal form of waterproofing for more than an occasional plumbing boot nail head and is a temporary fix. Monitor and make repairs as necessary. Recommendation: Contact a qualified professional. 2.3.2 I. Structural Systems: C. Roof Covering Materials - Roofing - Improper Clearance Roofing/wall connections should be installed with a 2in clearance to help keep wall materials from damage. Make repairs as necessary. Recommendation: Contact a qualified professional. 2.4.1 I. Structural Systems: D. Roof Structures and Attics - Rodents - Accesses Present Voids present in dwelling that allow for easy access into attic for rodents. Close up all attic accesses and include all connections at soffit/roofing to prevent rodent entry. Recommendation: Contact a qualified professional. 2.4.2 I. Structural Systems: D. Roof Structures and Attics - Decking - Sagging Areas of roof present that are sagging or raised. This is a common occurrence at most homes. At times a builder may provide a letter certifying that the roof decking is within form and level. A sample document has been provided below. Monitor and make repairs to all effected areas as necessary. Recommendation: Contact a qualified roofing professional. 2.4.3 I. Structural Systems: D. Roof Structures and Attics - Insulation - Insufficient Depth/Missing Insulation depth may be inadequate in some areas of attic and/or walls. Remove any damaged insulation, investigate all areas, and install additional insulation to reach R-38 value. Recommendation: Contact a qualified insulation contractor. 2.4.4 I. Structural Systems: D. Roof Structures and Attics - Debris - Remove Construction Materials Construction materials and debris present in attic, seek removal of debris. Recommendation: Contact a qualified professional. 2.5.1 I. Structural Systems: E. Walls (Interior and Exterior) - Interior Cracks - Minor Cracking was observed in drywall with previous repairs. Make repairs as necessary. Recommendation: Contact a qualified drywall contractor. 2.5.2 I. Structural Systems: E. Walls (Interior and Exterior) - Interior - Wallboard Damaged/Previous Repairs Make repairs as necessary. Recommendation: Contact a qualified professional. 2.5.3 I. Structural Systems: E. Walls (Interior and Exterior) - Wallboard Wavy - Interior Wavy wallboard present in one or more areas likely due to slightly post flush installed studs and/or out of square sill plates. Make repairs as necessary. Recommendation: Contact a qualified professional. 2.5.4 I. Structural Systems: E. Walls (Interior and Exterior) - Wallboard Damages/Voids Cracks and/or damage present at exterior wallboard and/or gaps present between materials. Caulking and in some cases with large gaps, flashings can be used to make repairs. Seek further investigation of all walls and make all repairs. Recommendation: Contact a qualified professional. 2.5.5 I. Structural Systems: E. Walls (Interior and Exterior) - Parging - Damaged/Missing Parging is a skim coat type trowel on substance made typically of 30% portland cement and 70% sand. This material is used primarily to cover imperfections in the slab wall. Make repairs as necessary. Recommendation: Contact a qualified professional. 2.5.6 I. Structural Systems: E. Walls (Interior and Exterior) - Wallboard Wavy - Exterior Wavy wallboard present likely due to slightly post flush installed studs and/or out of square sill plates. Make repairs as necessary. Recommendation: Contact a qualified professional. 2.5.7 I. Structural Systems: E. Walls (Interior and Exterior) - Garage Ventilation Not Present/Damaged Make repairs as necessary. Recommendation: Contact a qualified professional. 2.7.1 I. Structural Systems: G. Doors (Interior and Exterior) - Door - Out of Square Door out of square. Seek further investigation of all doors and make all repairs. Recommendation: Contact a qualified professional. 2.8.1 I. Structural Systems: H. Windows - Damaged Window(s) One or more windows appears to have general damage, but are operational. Recommend a window professional seek further investigation of all windows/flashings and clean, lubricate and adjust all windows. Make all repairs as necessary. Recommendation: Contact a qualified window repair/installation contractor. 2.8.2 I. Structural Systems: H. Windows - Trim - Damaged Trim damaged around window(s). Seek further investigation and make necessary repairs. Recommendation: Contact a qualified professional. 2.8.3 I. Structural Systems: H. Windows - Gaps At Window/Casing Gaps present that allow window to shift back and forth in casing. Seek further investigation and make all repairs. Recommendation: Contact a qualified professional. 2.11.1 I. Structural Systems: K. Porches, Balconies, Decks, and Carports - Wood to Ground Contact Break all wood to ground contact or stain to prevent wood deterioration. Monitor and make repairs as necessary. Recommendation: Contact a qualified professional. 3.2.1 II. Electrical Systems: B. Branch Circuits, Connected Devices, and Fixtures - Receptacles: GFCI Not Present/Damaged Wet areas and exterior receptacles are required to have GFCI protected outlets. In some areas this protection at receptacles is damaged or missing, seek further investigation of all receptacles and make all repairs. GFCI (Ground Fault Circuit Interrupter) is an automatic device that offers personal protection against lethal electrical shock or electrocution. It is a special electrical receptacle or outlet that can stop electrical power within milliseconds as a safety precaution. Recommendation: Contact a qualified electrical contractor. 4.1.1 III. Heating, Ventilation and Air Conditioning Systems: A. Heating Equipment - Over-performing System System is producing more than 100 deg. F. With a Delta T (temperature differential) of more than 25 deg. F. Seek further investigation of entire system including emergency heat and AC/Cooling system and make all repairs. Seek written diagnosis of entire system pressures, temperatures and sufficiency by licensed technician. Recommendation: Contact a qualified heating and cooling contractor 4.1.2 III. Heating, Ventilation and Air Conditioning Systems: A. Heating Equipment - HVAC System Heating Improperly Heating not warming home evenly. Some supply vents heating at higher temperature than others. Systems may be undersized for volume of air conditioned space. Seek further investigation of entire system including return air ventilation registers and their location, and AC/Cooling system and make all repairs. Seek written diagnosis of entire system pressures, temperatures and sufficiency by licensed technician. Recommendation: Contact a qualified HVAC professional. 4.2.1 III. Heating, Ventilation and Air Conditioning Systems: B. Cooling Equipment - Water/Debris in Secondary Pan Remove debris from secondary pan under evaporator coil in attic. Debris may cause premature clogging of condensate line. Clean and service condensate line. Monitor and make repairs as necessary. Recommendation: Contact a qualified HVAC professional. 5.1.1 IV. Plumbing Systems: A. Plumbing Supply, Distribution Systems, and Fixtures - Supply Pressure Too High Water supply pressure over 80 PSI, seek licensed plumber to investigate plumbing system and make pressure reduction. If a pressure reducing valve is needed and appliances are gas, bladder tanks and/or blowoff valves may be needed at water heater(s). Seek further investigation and make all repairs. Recommendation: Contact a qualified plumbing contractor. 5.1.2 IV. Plumbing Systems: A. Plumbing Supply, Distribution Systems, and Fixtures - Fixture Covered by Soil/Water Seek removal of water/soil so that fixtures may be operated. Unable to determine what type of fixture is installed in box or if a fixture is present. Make repairs as necessary. Recommendation: Contact a qualified professional. 5.1.3 IV. Plumbing Systems: A. Plumbing Supply, Distribution Systems, and Fixtures - Fixture - Loose in Wall Make repairs as necessary. Recommendation: Contact a qualified plumbing contractor. 5.2.1 IV. Plumbing Systems: B. Drains, Wastes, and Vents - Air Admittance Valve Present Builder/remodeler installed AAV for use under kitchen sinks in residential non/modular construction fail over time and require maintenance. Make repairs as necessary. Recommendation: Contact a qualified plumbing contractor. 5.5.1 IV. Plumbing Systems: F. Gas Distribution Systems and Gas Appliances - Rusted Gas Supply Please be advised all gas piping should be painted in order to prevent rust and corrosion. High quality rust oleum paint is usually the best for metal, steel or galvanized piping. Make repairs as necessary. Recommendation: Contact a qualified professional. 6.1.1 V. Appliances: A. Dishwashers - Improper Installation Installed crooked/loose under countertop. Make repairs as necessary. Recommendation: Contact a qualified professional. 6.4.1 V. Appliances: D. Ranges, Cooktops, and Ovens - Oven Overperforming Oven temp (set at 350 F.) must perform within 25 degrees of set temp. Make calibration to thermostat or repairs as necessary. Recommendation: Contact a qualified professional. 6.4.2 V. Appliances: D. Ranges, Cooktops, and Ovens - Range Not Fastened Range was not fastened to the floor. Make repairs as necessary. Recommendation: Contact a qualified handyman. | 28 | 4 | 0
1232 Weeping Willow St | 78232 | 1961 |  | 1977 | https://app.spectora.com/reports/52c7eef7-a9be-4c8e-aec0-3df3f096177a?access=eyJhbGciOiJIUzI1NiJ9.eyJpZCI6Nzc0ODgyMiwiZXhwIjoxNzM1Nzk3NTk5fQ.WtNyWeKbGEwea1_UshZ_2xHvdGwKjO0ASJXL5OmvfP8&ignoreClientComplete=true | https://cdn.spectora.com/reports/images/52c/7ee/f7-/original/cover.jpg?1732629084 | 2.1.1 I. Structural Systems: A. Foundations - Concrete/Asphalt - Damages Present Cracks and/or settling materials present at time of inspection. Monitor and make repairs as necessary. Recommendation: Contact a qualified professional. 2.2.1 I. Structural Systems: B. Grading and Drainage - Grading - Improper Drainage Proper drainage away from the foundation may be needed at various areas. Drainage/slope away from the foundation at all grading areas should be maintained at a minimum 5% slope for 10 feet (6”). 2% slope needed at first 10’ from foundation of hard surfaces (Drives, walks, etc). Balanced moisture mainte0ce around all perimeter areas of a slab foundation is recommended to prevent unbalanced moisture and/ or excessive dry out that will contribute to unneeded foundation settlement, movement that may affect the entire structure. Water standing or running alongside a foundation after rains or from watering (sprinklers) can cause differential settlement of a foundation. If soil grading is such that water runs alongside a foundation during rains, the water will run under the edge of the foundation and soften or carry away soil that is supporting the foundation. Recommendation: Contact a qualified professional. 2.2.2 I. Structural Systems: B. Grading and Drainage - Grading - Negative Slope Toward House Grading is sloping towards the home in some areas. A gutter/swale is recommended in this area to direct water downhill. Make repairs as necessary. Recommendation: Contact a qualified landscaping contractor 2.2.3 I. Structural Systems: B. Grading and Drainage - Grading - Improper Clearance Distance from the finished grade to walls, materials and/or weep holes are insufficient. When the grade is too close to materials water damage and infestations are likely to take place. Seek minimum 6in clearance from soil to weep holes and/or wall materials. Monitor and make repairs as necessary. Recommendation: Contact a qualified professional. 2.2.4 I. Structural Systems: B. Grading and Drainage - Grading - Soil Erosion Visible erosion was observed at various areas near and around the foundation. Recommend filling areas with dirt to prevent seepage down alongside the slab. Please monitor and make repairs as necessary. Recommendation: Contact a qualified professional. 2.2.5 I. Structural Systems: B. Grading and Drainage - Gutter - Diverters/Splash blocks Install diverters and or splash blocks at all walkways, and downspout extensions to direct water away from low spots and foundation walls. One or more downspouts is directed to discharge against the foundation. Needs correction to prevent foundation issues due to excessive water exposure and moisture damage. Recommend adding splash blocks/extensions. Recommendation: Contact a qualified professional. 2.3.1 I. Structural Systems: C. Roof Covering Materials - Flashings - Maintain Caulking Maintain caulking on all exposed nail heads and/or joints to prevent water entry. Caulking is not an ideal form of waterproofing for more than an occasional plumbing boot nail head and is a temporary fix. Monitor and make repairs as necessary. Recommendation: Contact a qualified professional. 2.3.2 I. Structural Systems: C. Roof Covering Materials - Foliage/Tree Limbs - Removal Requested Remove tree limbs/foliage and/or debris in close contact with roofing. Foliage brushing up against roof can cause mechanical damage resulting in a shortened useful life. Make repairs as necessary. Recommendation: Contact a qualified professional. 2.3.3 I. Structural Systems: C. Roof Covering Materials - Flashings - Not Present Over Walkway(s) Install proper flashings to direct water around walkways and/or HVAC condensers. Make repairs as necessary. Recommendation: Contact a qualified professional. 2.4.1 I. Structural Systems: D. Roof Structures and Attics - Insulation - Pest Damage Insulation appears to have been damaged by pests. Trails present where rodents traffic. Close up all attic accesses at roofing/soffit connections. Review the link below to learn more. https://youtube.com/shorts/DiaGqJlaJ2s?si=Hi52gl0kzCAaO-AV Roughly 80% of homes we inspect have this condition of rodent accesses and presence of rodents in the attic. Recommendation: Contact a qualified insulation contractor. 2.4.2 I. Structural Systems: D. Roof Structures and Attics - Rodents - Accesses Present Voids present in dwelling that allow for easy access into attic for rodents. Close up all attic accesses and include all connections at soffit/roofing to prevent rodent entry. Recommendation: Contact a qualified professional. 2.4.3 I. Structural Systems: D. Roof Structures and Attics - Decking - Sagging (Pre-Owned Home) Areas of roof present that are showing signs of sagging or raised decking. This is a common occurrence at most homes. Monitor and make repairs as necessary. Recommendation: Contact a qualified roofing professional. 2.4.4 I. Structural Systems: D. Roof Structures and Attics - Insulation - Insufficient Depth/Missing Insulation depth may be inadequate in some areas of attic and/or walls. Remove any damaged insulation, investigate all areas, and install additional insulation to reach R-38 value. Recommendation: Contact a qualified insulation contractor. 2.4.5 I. Structural Systems: D. Roof Structures and Attics - Ventilation - Insufficient Dispersal of ventilation could be improved to decrease heat in attic. Add ventilation near ridge(s) and/or baffles near soffits to allow for passive flow of cool air from soffits to ridge vents. Inspector has observed ventilation roofing covers on the roof, however it doesn’t seem that the decking has been cut to accommodate ventilation of the attic. It is extremely hot in the attic- more than usual. Recommendation: Contact a qualified professional. 2.5.1 I. Structural Systems: E. Walls (Interior and Exterior) - Interior - Wallboard Damaged/Previous Repairs Make repairs as necessary. Recommendation: Contact a qualified professional. 2.5.2 I. Structural Systems: E. Walls (Interior and Exterior) - Moisture - Intrusion Wall showing signs of moisture damage. Make repairs as necessary. Recommendation: Contact a qualified professional. 2.5.3 I. Structural Systems: E. Walls (Interior and Exterior) - Exterior Cracks - Minor Minor cracking was observed in exterior wall(s). Monitor and make repairs as necessary. Recommendation: Recommended DIY Project 2.5.4 I. Structural Systems: E. Walls (Interior and Exterior) - Wallboard Damages/Voids Cracks and/or damage present at exterior wallboard and/or gaps present between materials. Caulking and in some cases with large gaps, flashings can be used to make repairs. Seek further investigation of all walls and make all repairs. Recommendation: Contact a qualified professional. 2.5.5 I. Structural Systems: E. Walls (Interior and Exterior) - Facia/Trim Damages Present Caulk and secure all damaged wood trim and materials. Make replacements as necessary. Recommendation: Contact a qualified professional. 2.5.6 I. Structural Systems: E. Walls (Interior and Exterior) - Parging - Damaged/Missing Parging is a skim coat type trowel on substance made typically of 30% portland cement and 70% sand. This material is used primarily to cover imperfections in the slab wall. Make repairs as necessary. Recommendation: Contact a qualified professional. 2.6.1 I. Structural Systems: F. Ceilings and Floors - Ceiling - Minor Damage Minor damage or deterioration to the ceiling was visible at the time of the inspection. Monitor and make repairs as necessary. Recommendation: Contact a qualified drywall contractor. 2.6.2 I. Structural Systems: F. Ceilings and Floors - Flooring - Damaged The home flooring had general moderate damage visible at the time of the inspection. Did not evaluate flooring for cosmetic damages only physical damages that may effect performance. Make repairs as necessary. Recommendation: Contact a qualified professional. 2.6.3 I. Structural Systems: F. Ceilings and Floors - Flooring - Not Level Section(s) of flooring not level. Areas present where beam(s) can be felt raised or lowered under foot. Monitor and make repairs as necessary. Recommendation: Contact a qualified professional. 2.6.4 I. Structural Systems: F. Ceilings and Floors - Flooring - Noisy Flooring exhibiting pops and creaks when trafficked and not level in some areas. Likely due to flooring installation method. Monitor and make repairs as necessary. Recommendation: Contact a qualified professional. 2.6.5 I. Structural Systems: F. Ceilings and Floors - Flooring - Tiles Cracked/Loose one or more tiles showing cracks or deflection when tapped. Make repairs as necessary. Recommendation: Contact a qualified professional. 2.6.6 I. Structural Systems: F. Ceilings and Floors - Flooring - Grout Damaged Investigate all damages to floor grout and make necessary repairs. This is not an exhaustive list of deficiencies in grout. Monitor and make repairs as necessary. Recommendation: Contact a qualified professional. 2.7.1 I. Structural Systems: G. Doors (Interior and Exterior) - Door - Out of Square Door out of square. Seek further investigation of all doors and make all repairs. Recommendation: Contact a qualified professional. 2.7.2 I. Structural Systems: G. Doors (Interior and Exterior) - Bi-Fold Doors Out of Square Doors out of square or gaps inconsistent between doors. Make repairs as necessary. Recommendation: Contact a qualified professional. 2.7.3 I. Structural Systems: G. Doors (Interior and Exterior) - Door(s) Damaged One or more doors observed to be damaged and/or missing. Make repairs as necessary. Recommendation: Contact a qualified professional. 2.7.4 I. Structural Systems: G. Doors (Interior and Exterior) - Improper Installation Doors out of square, improperly gapped at casings, ghosting open, and/or not latching throughout house. Likely due to improper installation or damaged hinges/hardware. Make repairs as necessary. Recommendation: Contact a qualified professional. 2.7.5 I. Structural Systems: G. Doors (Interior and Exterior) - Door - Not Installed Make repairs as necessary. Recommendation: Contact a qualified professional. 2.7.6 I. Structural Systems: G. Doors (Interior and Exterior) - Door Hardware - Not Latching Door doesn't latch properly. Make repairs as necessary. Recommendation: Contact a qualified handyman. 2.7.7 I. Structural Systems: G. Doors (Interior and Exterior) - Door Hardware - Damaged/Missing Make repairs as necessary. Recommendation: Contact a qualified professional. 2.7.8 I. Structural Systems: G. Doors (Interior and Exterior) - Door Trim - Damaged Seek further investigation of all trim and make all repairs. Recommendation: Contact a qualified professional. 2.7.9 I. Structural Systems: G. Doors (Interior and Exterior) - Dwelling - Garage Fire Separation Door Inadequate To meet fire separation requirements, the garage door must be one of three types of doors: a solid wood door not less than 1-3/8 inches thick, a solid or honeycomb core steel doors not less than 1-3/8 inches thick, or a 20-minute fire-rated door, with a self-closing device. Seek further investigation and make necessary repairs. Recommendation: Contact a qualified professional. 2.8.1 I. Structural Systems: H. Windows - Damaged Window(s) One or more windows appears to have general damage, but are operational. Recommend a window professional seek further investigation of all windows/flashings and clean, lubricate and adjust all windows. Make all repairs as necessary. Recommendation: Contact a qualified window repair/installation contractor. 2.8.2 I. Structural Systems: H. Windows - Window Spring(s) Damaged One or more windows have damaged springs/strings which make windows difficult to open. Consider window professional to evaluate all windows and make repairs as necessary. Recommendation: Contact a qualified window repair/installation contractor. 2.8.3 I. Structural Systems: H. Windows - Window - Screens Damaged/Missing Make repairs as necessary. Recommendation: Contact a qualified window repair/installation contractor. 2.9.1 I. Structural Systems: I. Stairways (Interior and Exterior) - Attic Ladder Damaged Monitor and make repairs as necessary. Recommendation: Contact a qualified professional. 2.10.1 I. Structural Systems: J. Fireplaces and Chimneys - Water Damages and Rust Present Rust present at chimney components likely due to a leaking/missing chimney cap, spark arrestor, flashings or other void. Make repairs as necessary. Recommendation: Contact a qualified professional. 2.10.2 I. Structural Systems: J. Fireplaces and Chimneys - Chimney Flue/Brick/Liner Dirty Chimney liner had layer of creosote dust, so underlying structure couldn't be inspected for cracks. Recommend qualified chimney sweep company inspect and/or clean. Recommendation: Contact a qualified chimney contractor. 2.10.3 I. Structural Systems: J. Fireplaces and Chimneys - Firebox Damaged The brick, panel insert or lining of the fireplace was damaged in one or more places. Make repairs as necessary. Recommendation: Contact a qualified fireplace contractor. 2.11.1 I. Structural Systems: K. Porches, Balconies, Decks, and Carports - Damaged Flatwork Make repairs as necessary. Recommendation: Contact a qualified professional. 2.11.2 I. Structural Systems: K. Porches, Balconies, Decks, and Carports - Patio Settling Slab is settling and a void is forming between the house and patio concrete. Fill void. Seek further investigation and make all repairs. Recommendation: Contact a qualified professional. 2.12.1 I. Structural Systems: L. Other - Cabinets Damaged Cabinets doors, bottoms (water damage), and/or drawers/knobs are damaged. Make all repairs as necessary. Recommendation: Contact a qualified professional. 2.12.2 I. Structural Systems: L. Other - Damaged Fencing Replace or repair all damaged and sagging posts, fencing pickets, and gates. Make all repairs as necessary. Recommendation: Contact a qualified fencing contractor 2.12.3 I. Structural Systems: L. Other - Cabinet Doors Out Of Square/Damaged Monitor and make repairs as necessary. Recommendation: Contact a qualified professional. 2.12.4 I. Structural Systems: L. Other - Cabinet Not Secured/Installed Properly Make repairs as necessary. Recommendation: Contact a qualified professional. 2.12.5 I. Structural Systems: L. Other - Cabinets Missing Components Shelving, knobs or hinges missing or damaged. Make repairs as necessary. Recommendation: Contact a qualified professional. 2.12.6 I. Structural Systems: L. Other - Sagging Shelving Monitor and make repairs as necessary. Recommendation: Contact a qualified professional. 3.1.1 II. Electrical Systems: A. Service Entrance and Panels - Panel - Damaged Make repairs as necessary. Recommendation: Contact a qualified electrical contractor. 3.2.1 II. Electrical Systems: B. Branch Circuits, Connected Devices, and Fixtures - Receptacles: GFCI Not Present/Damaged Wet areas and exterior receptacles are required to have GFCI protected outlets. In some areas this protection at receptacles is damaged or missing, seek further investigation of all receptacles and make all repairs. GFCI (Ground Fault Circuit Interrupter) is an automatic device that offers personal protection against lethal electrical shock or electrocution. It is a special electrical receptacle or outlet that can stop electrical power within milliseconds as a safety precaution. Recommendation: Contact a qualified electrical contractor. 3.2.2 II. Electrical Systems: B. Branch Circuits, Connected Devices, and Fixtures - Receptacles: No Exterior GFCI Protection Exterior receptacles not energized, receptacle damaged. Some exterior receptacles not GFCI protected. Make repairs as necessary. Recommendation: Contact a qualified electrical contractor. 3.2.3 II. Electrical Systems: B. Branch Circuits, Connected Devices, and Fixtures - Fixture: Fan Wobbly/Damaged Make repairs as necessary. Recommendation: Contact a qualified professional. 3.2.4 II. Electrical Systems: B. Branch Circuits, Connected Devices, and Fixtures - Fixtures/Receptacles - Damaged Photo of circuit tester displays deficiency. Make repairs as necessary. Recommendation: Contact a qualified professional. 3.2.5 II. Electrical Systems: B. Branch Circuits, Connected Devices, and Fixtures - Receptacles: Covers Damaged/Missing Make repairs as necessary. Recommendation: Contact a qualified electrical contractor. 3.2.6 II. Electrical Systems: B. Branch Circuits, Connected Devices, and Fixtures - Receptacles: Not Powered/Missing Make all repairs as necessary. Recommendation: Contact a qualified electrical contractor. 3.2.7 II. Electrical Systems: B. Branch Circuits, Connected Devices, and Fixtures - Receptacles: Missing Near Vanities Receptacle required within 2ft of vanity. Make repairs as necessary. Recommendation: Contact a qualified electrical contractor. 3.2.8 II. Electrical Systems: B. Branch Circuits, Connected Devices, and Fixtures - Receptacles: Wall Plugs Missing There is a minimal number of receptacles in some of the common areas of the home. Make repairs as necessary. Recommendation: Contact a qualified electrical contractor. 3.2.9 II. Electrical Systems: B. Branch Circuits, Connected Devices, and Fixtures - Switches: Purpose Not Determined What does this switch operate? One or more switches did not operate. Seek further investigation and make all repairs. Recommendation: Contact a qualified electrical contractor. 3.2.10 II. Electrical Systems: B. Branch Circuits, Connected Devices, and Fixtures - Switches: Light Switch Missing Install light switch to control circuit. Make repairs as necessary. Recommendation: Contact a qualified electrical contractor. 3.2.11 II. Electrical Systems: B. Branch Circuits, Connected Devices, and Fixtures - Fixtures: Light(s) Inoperable One or more lighting fixtures were inoperable. This may be due to a bad bulb or some other unknown condition. This condition should be further evaluated and corrected as necessary. Recommendation: Contact a qualified electrical contractor. 3.2.12 II. Electrical Systems: B. Branch Circuits, Connected Devices, and Fixtures - Fixture: Missing/Damaged Globe Make repairs as necessary. 3.2.13 II. Electrical Systems: B. Branch Circuits, Connected Devices, and Fixtures - Wiring: Exposed Ends/Splices All wire connections & charged wires with exposed ends and splices should be covered in junction boxes for safety. Make repairs as necessary. Recommendation: Contact a qualified electrical contractor. 3.2.14 II. Electrical Systems: B. Branch Circuits, Connected Devices, and Fixtures - Wiring - Insufficient Circuits Kitchen receptacles on one circuit. Two circuits should be present. This will limit the amount of appliances that can be operated at one time. Make repairs as necessary. Recommendation: Contact a qualified professional. 4.1.1 III. Heating, Ventilation and Air Conditioning Systems: A. Heating Equipment - Under-performing System System not producing more than 100 deg. F. With a Delta T (temperature differential) of more than 20 deg. F. Seek further investigation of entire system including emergency heat and AC/Cooling system and make all repairs. Seek written diagnosis of entire system pressures, temperatures and sufficiency by licensed technician. Recommendation: Contact a qualified heating and cooling contractor 4.1.2 III. Heating, Ventilation and Air Conditioning Systems: A. Heating Equipment - Insuficient Makeup/Combustion Air Vents required in HVAC closets to provide proper air for combustion. Most manufacturers require a vent 1 from floor and 1 from ceiling, terminating in attic ok. Seek further investigation and make all repairs. Recommendation: Contact a qualified professional. 5.1.1 IV. Plumbing Systems: A. Plumbing Supply, Distribution Systems, and Fixtures - Supply Pressure Too High Water supply pressure over 80 PSI, seek licensed plumber to investigate plumbing system and make pressure reduction. If a pressure reducing valve is needed and appliances are gas, bladder tanks and/or blowoff valves may be needed at water heater(s). Seek further investigation and make all repairs. Recommendation: Contact a qualified plumbing contractor. 5.1.2 IV. Plumbing Systems: A. Plumbing Supply, Distribution Systems, and Fixtures - Fixture Covered by Soil/Water Seek removal of water/soil so that fixtures may be operated. Unable to determine what type of fixture is installed in box or if a fixture is present. Make repairs as necessary. Recommendation: Contact a qualified professional. 5.1.3 IV. Plumbing Systems: A. Plumbing Supply, Distribution Systems, and Fixtures - Housings/Covers Damaged/Missing Install housing covers and make flush with wall/grade. Make repairs as necessary. Recommendation: Contact a qualified professional. 5.1.4 IV. Plumbing Systems: A. Plumbing Supply, Distribution Systems, and Fixtures - Damaged/Missing Fixtures Fixtures missing components or damaged, seek further investigation and make all repairs. Recommendation: Contact a qualified professional. 5.1.5 IV. Plumbing Systems: A. Plumbing Supply, Distribution Systems, and Fixtures - Fixture - Loose in Wall Make repairs as necessary. Recommendation: Contact a qualified plumbing contractor. 5.1.6 IV. Plumbing Systems: A. Plumbing Supply, Distribution Systems, and Fixtures - Insulate Exterior Plumbing Supply Exposed water supply lines may freeze in cold weather. Make repairs as necessary. Recommendation: Contact a qualified professional. 5.1.7 IV. Plumbing Systems: A. Plumbing Supply, Distribution Systems, and Fixtures - Galvanized Plumbing Supply Old galvanized plumbing supplies present. Aging galvanized pipe rusts from the inside and should be monitored for slow moving supplies. Make repairs as necessary. Recommendation: Contact a qualified plumbing contractor. 5.2.1 IV. Plumbing Systems: B. Drains, Wastes, and Vents - Diverter(s)/Drain Stopper Damaged Drain diverter damaged and/or difficult to operate. Seek further investigation of all diverters/drain stoppers and make all repairs. Recommendation: Contact a qualified professional. 5.2.2 IV. Plumbing Systems: B. Drains, Wastes, and Vents - Improper Ventillation Ventilation installed improperly or terminated below required levels. Monitor and make repairs as necessary. Recommendation: Contact a qualified plumbing contractor. 5.2.3 IV. Plumbing Systems: B. Drains, Wastes, and Vents - Main Drain - Standing Water/Debris The drain is dirty and standing water/debris is present. The camera had a difficult time visualizing the drain due to debris. Consider installing a backwater valve, at the street to keep septage from backing up into house from street. Blockages, dirty drain walls, and water present which may render the sewer camera ineffective and unable to uncover deficiencies. Seek plumber to clean out all drains, diagnose by running sewer camera both to house and to main sewer, consider hydrostatic testing, with video documentation and make all repairs. Recommendation: Contact a qualified professional. 5.2.4 IV. Plumbing Systems: B. Drains, Wastes, and Vents - Cast Iron - Damages Present There appears to be an excessive amount of rust and/or corrosion in the cast iron drains pipes. This could indicate the lines are nearing the end of their life expectancy. The detection of active leaks is beyond the scope of this inspection. Repair or replacement in the near future may be necessary. Recommendation: Contact a qualified professional. 5.5.1 IV. Plumbing Systems: F. Gas Distribution Systems and Gas Appliances - Rusted Gas Supply Please be advised all gas piping should be painted in order to prevent rust and corrosion. High quality rust oleum paint is usually the best for metal, steel or galvanized piping. Make repairs as necessary. Recommendation: Contact a qualified professional. 6.4.1 V. Appliances: D. Ranges, Cooktops, and Ovens - Oven Underperforming Oven temp (set at 350 F.) must perform within 25 degrees of set temp, seek further investigation and make all repairs. Recommendation: Contact a qualified professional. 6.4.2 V. Appliances: D. Ranges, Cooktops, and Ovens - Range Not Fastened Range was not fastened to the floor. Make repairs as necessary. Recommendation: Contact a qualified handyman. 6.4.3 V. Appliances: D. Ranges, Cooktops, and Ovens - Improper Installation Range not installed fully against wall. Seek further investigation and make all repairs. Recommendation: Contact a qualified professional. 6.6.1 V. Appliances: F. Mechanical Exhaust Vents and Bathroom Heaters - Repair Fan/Vent Cover(s) Make repairs as necessary. Recommendation: Contact a qualified professional. 6.8.1 V. Appliances: H. Dryer Exhaust Systems - Clean Dryer Exhaust System Recommend cleaning dryer vent ductwork on a regular basis. The exterior termination dampers or louvers should be checked occasionally for proper open & close functioning. Warning please be advised excessive lint buildup could be a fire hazard! Recommendation: Contact a qualified professional. 7.1.1 VI. Optional Systems: A. Landscape Irrigation (Sprinkler) Systems - Broken Sprinkler/Line Broken sprinkler heads noted. Recommend replacement. Recommendation: Contact a qualified professional. 7.1.2 VI. Optional Systems: A. Landscape Irrigation (Sprinkler) Systems - Adjust Sprinkler/Improve Head Placement Sprinkler head spraying side of house, concrete flatwork, and/or fencing, improve placement. Make repairs as necessary. Recommendation: Contact a qualified professional. 7.1.3 VI. Optional Systems: A. Landscape Irrigation (Sprinkler) Systems - Burnout Zone Present Install additional heads or zones to cover areas that look to have missing coverage. These burnout areas could also be due to owner not watering frequently enough. Make repairs as necessary. Recommendation: Contact a qualified professional. | 81 | 6 | 0
8703 Roswell Ridge | 78023 | 3168 |  | 2008 | https://app.spectora.com/reports/19cd2651-5f3f-49e5-abd7-5ef46b893fa9?access=eyJhbGciOiJIUzI1NiJ9.eyJpZCI6Nzc1OTQ3NSwiZXhwIjoxNzM1Nzk3NTk5fQ.C5gB67reM0wqFBwnVVE90enTkiTPaTrgOMyCiCGLnec&ignoreClientComplete=true | https://cdn.spectora.com/reports/images/19c/d26/51-/original/cover.jpg?1732638827 | 2.1.1 I. Structural Systems: A. Foundations - Concrete/Asphalt - Damages Present Cracks and/or settling materials present at time of inspection. Monitor and make repairs as necessary. Recommendation: Contact a qualified professional. 2.2.1 I. Structural Systems: B. Grading and Drainage - Grading - Improper Drainage Proper drainage away from the foundation may be needed at various areas. Drainage/slope away from the foundation at all grading areas should be maintained at a minimum 5% slope for 10 feet (6”). 2% slope needed at first 10’ from foundation of hard surfaces (Drives, walks, etc). Balanced moisture mainte0ce around all perimeter areas of a slab foundation is recommended to prevent unbalanced moisture and/ or excessive dry out that will contribute to unneeded foundation settlement, movement that may affect the entire structure. Water standing or running alongside a foundation after rains or from watering (sprinklers) can cause differential settlement of a foundation. If soil grading is such that water runs alongside a foundation during rains, the water will run under the edge of the foundation and soften or carry away soil that is supporting the foundation. Recommendation: Contact a qualified professional. 2.2.2 I. Structural Systems: B. Grading and Drainage - Grading - Negative Slope Toward House Grading is sloping towards the home in some areas. A gutter/swale is recommended in this area to direct water downhill. Make repairs as necessary. Recommendation: Contact a qualified landscaping contractor 2.2.3 I. Structural Systems: B. Grading and Drainage - Grading - Improper Clearance Distance from the finished grade to walls, materials and/or weep holes are insufficient. When the grade is too close to materials water damage and infestations are likely to take place. Seek minimum 6in clearance from soil to weep holes and/or wall materials. Monitor and make repairs as necessary. Recommendation: Contact a qualified professional. 2.2.4 I. Structural Systems: B. Grading and Drainage - Grading - Soil Erosion Visible erosion was observed at various areas near and around the foundation. Recommend filling areas with dirt to prevent seepage down alongside the slab. Please monitor and make repairs as necessary. Recommendation: Contact a qualified professional. 2.2.5 I. Structural Systems: B. Grading and Drainage - Gutter - Diverters/Splash blocks Install diverters and or splash blocks at all walkways, and downspout extensions to direct water away from low spots and foundation walls. One or more downspouts is directed to discharge against the foundation. Needs correction to prevent foundation issues due to excessive water exposure and moisture damage. Recommend adding splash blocks/extensions. Recommendation: Contact a qualified professional. 2.3.1 I. Structural Systems: C. Roof Covering Materials - Flashings - Maintain Caulking Maintain caulking on all exposed nail heads and/or joints to prevent water entry. Caulking is not an ideal form of waterproofing for more than an occasional plumbing boot nail head and is a temporary fix. Monitor and make repairs as necessary. Recommendation: Contact a qualified professional. 2.3.2 I. Structural Systems: C. Roof Covering Materials - Roofing - Seek Repairs/Replacement Asphalt fleck missing in field and at ridges. Impact and/or wind damages present. Handyman repairs present. Request owners insurance company and/or roofer evaluate the entire roof including flashings for replacement/repairs and make all repairs. Request insurance company provide condition report in writing and check the clue report for previous claims. Recommendation: Contact a qualified professional. 2.3.3 I. Structural Systems: C. Roof Covering Materials - Foliage/Tree Limbs - Removal Requested Remove tree limbs/foliage and/or debris in close contact with roofing. Foliage brushing up against roof can cause mechanical damage resulting in a shortened useful life. Make repairs as necessary. Recommendation: Contact a qualified professional. 2.3.4 I. Structural Systems: C. Roof Covering Materials - Kick Out Flashing - Missing Kick out diverter flashing missing/not installed at one or more locations. Recommendation: Contact a qualified professional. 2.3.5 I. Structural Systems: C. Roof Covering Materials - Flashings - Advisement Flashings at the bottom of a steep roof like this dead-ending into a wall is a likely spot for a water leak. Keep an eye on this location and ensure proper mainte0ce and appropriate flashings present. Seek further investigation of all flashings and make all repairs. Recommendation: Contact a qualified professional. 2.4.1 I. Structural Systems: D. Roof Structures and Attics - Insulation - Pest Damage Insulation appears to have been damaged by pests. Trails present where rodents traffic. Close up all attic accesses at roofing/soffit connections. Review the link below to learn more. https://youtube.com/shorts/DiaGqJlaJ2s?si=Hi52gl0kzCAaO-AV Roughly 80% of homes we inspect have this condition of rodent accesses and presence of rodents in the attic. Recommendation: Contact a qualified insulation contractor. 2.4.2 I. Structural Systems: D. Roof Structures and Attics - Rodents - Accesses Present Voids present in dwelling that allow for easy access into attic for rodents. Close up all attic accesses and include all connections at soffit/roofing to prevent rodent entry. Recommendation: Contact a qualified professional. 2.4.3 I. Structural Systems: D. Roof Structures and Attics - Insulation - Attic Ladder Baffles Missing Install baffle around attic ladder to keep insulation in attic.. Remove any damaged insulation, investigate all areas, and install additional insulation to reach R-38 value. Recommendation: Contact a qualified insulation contractor. 2.4.4 I. Structural Systems: D. Roof Structures and Attics - Insulation - Insufficient Depth/Missing Insulation depth may be inadequate in some areas of attic and/or walls. Remove any damaged insulation, investigate all areas, and install additional insulation to reach R-38 value. Recommendation: Contact a qualified insulation contractor. 2.5.1 I. Structural Systems: E. Walls (Interior and Exterior) - Interior - Wallboard Damaged/Previous Repairs Make repairs as necessary. Recommendation: Contact a qualified professional. 2.5.2 I. Structural Systems: E. Walls (Interior and Exterior) - Exterior Cracks - Minor Minor cracking was observed in exterior wall(s). Monitor and make repairs as necessary. Recommendation: Recommended DIY Project 2.5.3 I. Structural Systems: E. Walls (Interior and Exterior) - Exterior Mortar Cracking Cracking at mortar joints present. Mortar has very little sheer strength and cracks relatively easily when stress is introduced. Large mortar joints are also more susceptible to cracking. Recommend using sanded silicone grout after removing all loose materials. Monitor and make repairs as necessary. Recommendation: Recommended DIY Project 2.5.4 I. Structural Systems: E. Walls (Interior and Exterior) - Parging - Damaged/Missing Parging is a skim coat type trowel on substance made typically of 30% portland cement and 70% sand. This material is used primarily to cover imperfections in the slab wall. Make repairs as necessary. Recommendation: Contact a qualified professional. 2.5.5 I. Structural Systems: E. Walls (Interior and Exterior) - Lintels - Rusted Lintels without paint rust much faster than painted lintels. Wire brush and paint all rusted lintels and/or lintels missing paint. Monitor and make repairs as necessary. Recommendation: Contact a qualified professional. 2.5.6 I. Structural Systems: E. Walls (Interior and Exterior) - Stucco - Clogged Weep Holes Seek clearing of silicone/mortar from weep screed around entire perimeter to allow wall to drain moisture. Make repairs as necessary. Recommendation: Contact a qualified professional. 2.5.7 I. Structural Systems: E. Walls (Interior and Exterior) - Stucco - Damages/Previous Repairs Wall showing signs of damages and/or previous repairs. Monitor stucco for future repairs and be prepared to conduct mainte0ce on cracking stucco. Recommendation: Contact a qualified professional. 2.5.8 I. Structural Systems: E. Walls (Interior and Exterior) - Foliage - Cut Back Remove foliage for 1ft clearance to walls. Make repairs as necessary. Recommendation: Contact a qualified professional. 2.6.1 I. Structural Systems: F. Ceilings and Floors - Flooring - Not Level Section(s) of flooring not level. Areas present where beam(s) can be felt raised or lowered under foot. Monitor and make repairs as necessary. Recommendation: Contact a qualified professional. 2.6.2 I. Structural Systems: F. Ceilings and Floors - Flooring - Decking Squeaking Decking under flooring squeaking. This is a common occurrence for this age of home. Monitor and make repairs as necessary Recommendation: Contact a qualified professional. 2.6.3 I. Structural Systems: F. Ceilings and Floors - Flooring - Noisy Flooring exhibiting pops and creaks when trafficked and not level in some areas. Likely due to flooring installation method. Monitor and make repairs as necessary. Recommendation: Contact a qualified professional. 2.7.1 I. Structural Systems: G. Doors (Interior and Exterior) - Door - Out of Square Door out of square. Seek further investigation of all doors and make all repairs. Recommendation: Contact a qualified professional. 2.7.2 I. Structural Systems: G. Doors (Interior and Exterior) - Bi-Fold Doors Out of Square Doors out of square or gaps inconsistent between doors. Make repairs as necessary. Recommendation: Contact a qualified professional. 2.7.3 I. Structural Systems: G. Doors (Interior and Exterior) - Door(s) Damaged One or more doors observed to be damaged and/or missing. Make repairs as necessary. Recommendation: Contact a qualified professional. 2.7.4 I. Structural Systems: G. Doors (Interior and Exterior) - Door Not Flush With Trim Door(s) warped and not flush when closed. Make repairs as necessary. Recommendation: Contact a qualified professional. 2.7.5 I. Structural Systems: G. Doors (Interior and Exterior) - Improper Installation Doors out of square, improperly gapped at casings, ghosting open, and/or not latching throughout house. Likely due to improper installation or damaged hinges/hardware. Make repairs as necessary. Recommendation: Contact a qualified professional. 2.7.6 I. Structural Systems: G. Doors (Interior and Exterior) - Door Trim - Damaged Seek further investigation of all trim and make all repairs. Recommendation: Contact a qualified professional. 2.8.1 I. Structural Systems: H. Windows - Flashings Missing/Damaged Flashings missing/damaged immediately over the top of windows. Monitor and make repairs as necessary. Recommendation: Contact a qualified window repair/installation contractor. 2.8.2 I. Structural Systems: H. Windows - Failed Seal(s) Observed condensation between the window panes, which indicates a failed seal. Windows dirty at time of inspection and it was difficult to ascertain which windows had seal loss and which did not. Recommend qualified window contractor evaluate all windows & replace as necessary. Seek further investigation of all windows and make all repairs. Recommendation: Contact a qualified window repair/installation contractor. 2.8.3 I. Structural Systems: H. Windows - Window - Screens Damaged/Missing Make repairs as necessary. Recommendation: Contact a qualified window repair/installation contractor. 2.8.4 I. Structural Systems: H. Windows - Blinds - Damaged Seek further investigation and make necessary repairs. Recommendation: Contact a qualified professional. 2.9.1 I. Structural Systems: I. Stairways (Interior and Exterior) - Handrail Missing/Damaged Handrail must be gripable and extend to bottom tread. Make repairs as necessary. Recommendation: Contact a qualified handyman. 2.9.2 I. Structural Systems: I. Stairways (Interior and Exterior) - Attic Ladder Damaged Monitor and make repairs as necessary. Recommendation: Contact a qualified professional. 2.10.1 I. Structural Systems: J. Fireplaces and Chimneys - Water Damages and Rust Present Rust present at chimney components likely due to a leaking/missing chimney cap, spark arrestor, flashings or other void. Make repairs as necessary. Recommendation: Contact a qualified professional. 2.10.2 I. Structural Systems: J. Fireplaces and Chimneys - Chimney Flue/Brick/Liner Dirty Chimney liner had layer of creosote dust, so underlying structure couldn't be inspected for cracks. Recommend qualified chimney sweep company inspect and/or clean. Recommendation: Contact a qualified chimney contractor. 2.10.3 I. Structural Systems: J. Fireplaces and Chimneys - Make Up Air Vent Missing/Damaged Make repairs as necessary. Recommendation: Contact a qualified professional. 2.11.1 I. Structural Systems: K. Porches, Balconies, Decks, and Carports - Wood to Ground Contact Break all wood to ground contact or stain to prevent wood deterioration. Monitor and make repairs as necessary. Recommendation: Contact a qualified professional. 2.11.2 I. Structural Systems: K. Porches, Balconies, Decks, and Carports - Deck - Ribbon/Lag Bolts Missing Decking ribbon joists missing, missing ribbon/lag bolts. Monitor and make repairs as necessary. Recommendation: Contact a qualified professional. 2.11.3 I. Structural Systems: K. Porches, Balconies, Decks, and Carports - Deck - Wood/Materials Damaged One or more decking, boards or railings were observed to be loose or damaged. Make repairs as necessary Recommendation: Contact a qualified deck contractor. 2.11.4 I. Structural Systems: K. Porches, Balconies, Decks, and Carports - Deck - Improper Deck Board Gapping Improper distance between deck boards. This can cause wood to retain moisture. Make repairs as necessary. Recommendation: Contact a qualified professional. 2.12.1 I. Structural Systems: L. Other - Cabinets Damaged Cabinets doors, bottoms (water damage), and/or drawers/knobs are damaged. Make all repairs as necessary. Recommendation: Contact a qualified professional. 2.12.2 I. Structural Systems: L. Other - Damaged Fencing Replace or repair all damaged and sagging posts, fencing pickets, and gates. Make all repairs as necessary. Recommendation: Contact a qualified fencing contractor 2.12.3 I. Structural Systems: L. Other - Cabinet Doors Out Of Square/Damaged Monitor and make repairs as necessary. Recommendation: Contact a qualified professional. 2.12.4 I. Structural Systems: L. Other - Cabinets Missing Components Shelving, knobs or hinges missing or damaged. Make repairs as necessary. Recommendation: Contact a qualified professional. 2.12.5 I. Structural Systems: L. Other - Dead Trees Present Seek further investigation and make all repairs. Recommendation: Contact a qualified professional. 3.1.1 II. Electrical Systems: A. Service Entrance and Panels - Breaker - Oversized Breaker looks to be oversized (or wiring undersized) and may cause damage to connected system(s). Seek further investigation and make all repairs. Recommendation: Contact a qualified electrical contractor. 3.1.2 II. Electrical Systems: A. Service Entrance and Panels - Breaker - Damaged Seek further investigation and make all repairs. Recommendation: Contact a qualified professional. 3.2.1 II. Electrical Systems: B. Branch Circuits, Connected Devices, and Fixtures - Receptacles: GFCI Not Present/Damaged Wet areas and exterior receptacles are required to have GFCI protected outlets. In some areas this protection at receptacles is damaged or missing, seek further investigation of all receptacles and make all repairs. GFCI (Ground Fault Circuit Interrupter) is an automatic device that offers personal protection against lethal electrical shock or electrocution. It is a special electrical receptacle or outlet that can stop electrical power within milliseconds as a safety precaution. Recommendation: Contact a qualified electrical contractor. 3.2.2 II. Electrical Systems: B. Branch Circuits, Connected Devices, and Fixtures - Fixture: Fan Wobbly/Damaged Make repairs as necessary. Recommendation: Contact a qualified professional. 3.2.3 II. Electrical Systems: B. Branch Circuits, Connected Devices, and Fixtures - Fixtures/Receptacles - Damaged Photo of circuit tester displays deficiency. Make repairs as necessary. Recommendation: Contact a qualified professional. 3.2.4 II. Electrical Systems: B. Branch Circuits, Connected Devices, and Fixtures - Receptacles: Covers Damaged/Missing Make repairs as necessary. Recommendation: Contact a qualified electrical contractor. 3.2.5 II. Electrical Systems: B. Branch Circuits, Connected Devices, and Fixtures - Fixtures: Light(s) Inoperable One or more lighting fixtures were inoperable. This may be due to a bad bulb or some other unknown condition. This condition should be further evaluated and corrected as necessary. Recommendation: Contact a qualified electrical contractor. 3.2.6 II. Electrical Systems: B. Branch Circuits, Connected Devices, and Fixtures - Fixture: Fan Not Operable Likely not operating because remote has switched the unit off, or it’s not wired properly. Make repairs as necessary. Recommendation: Contact a qualified electrical contractor. 3.2.7 II. Electrical Systems: B. Branch Circuits, Connected Devices, and Fixtures - Fixture: Missing/Damaged Globe Make repairs as necessary. 3.2.8 II. Electrical Systems: B. Branch Circuits, Connected Devices, and Fixtures - Wiring: Install Dedicated Circuit Install dedicated circuit for appliance/lighting that is not on same GFCI circuit as receptacles. Make repairs as necessary. Recommendation: Contact a qualified electrical contractor. 4.1.1 III. Heating, Ventilation and Air Conditioning Systems: A. Heating Equipment - Gas Supply - No Drip Leg Recommend installing drip leg on gas supply to catch condensates and debris. Recommendation: Contact a qualified heating and cooling contractor 4.2.1 III. Heating, Ventilation and Air Conditioning Systems: B. Cooling Equipment - Under-performing HVAC Evaporator and condenser coil data tags. Seek licensed technician to diagnose entire HVAC systems, perform leak detection tests, provide written details of tests performed and operational temperatures and pressures of both heating and cooling systems and make all repairs. Recommendation: Contact a qualified HVAC professional. 4.2.2 III. Heating, Ventilation and Air Conditioning Systems: B. Cooling Equipment - Rust Present In Secondary Pan Rust likely from evaporator coil present in secondary pan in attic. Monitor and make repairs as necessary. Recommendation: Contact a qualified HVAC professional. 4.2.3 III. Heating, Ventilation and Air Conditioning Systems: B. Cooling Equipment - Condensate Line/Insulation Missing or Damaged Missing or damaged insulation on refrigerant line can cause energy loss and condensation which may damage finish materials and insulation. Replace insulation on entire HVAC low pressure condensate line. Seek further investigation and make all repairs. Recommendation: Contact a qualified HVAC professional. 5.1.1 IV. Plumbing Systems: A. Plumbing Supply, Distribution Systems, and Fixtures - Supply Pressure Too Low Water supply pressure under 65 PSI, seek licensed plumber to investigate plumbing system and make pressure adjustments (80 max). Recommendation: Contact a qualified plumbing contractor. 5.1.2 IV. Plumbing Systems: A. Plumbing Supply, Distribution Systems, and Fixtures - Fixture Covered by Soil/Water Seek removal of water/soil so that fixtures may be operated. Unable to determine what type of fixture is installed in box or if a fixture is present. Make repairs as necessary. Recommendation: Contact a qualified professional. 5.1.3 IV. Plumbing Systems: A. Plumbing Supply, Distribution Systems, and Fixtures - Housings/Covers Damaged/Missing Install housing covers and make flush with wall/grade. Make repairs as necessary. Recommendation: Contact a qualified professional. 5.1.4 IV. Plumbing Systems: A. Plumbing Supply, Distribution Systems, and Fixtures - Damaged/Missing Fixtures Fixtures missing components or damaged, seek further investigation and make all repairs. Recommendation: Contact a qualified professional. 5.1.5 IV. Plumbing Systems: A. Plumbing Supply, Distribution Systems, and Fixtures - Fixture - Loose in Wall Make repairs as necessary. Recommendation: Contact a qualified plumbing contractor. 5.1.6 IV. Plumbing Systems: A. Plumbing Supply, Distribution Systems, and Fixtures - Insulate Exterior Plumbing Supply Exposed water supply lines may freeze in cold weather. Make repairs as necessary. Recommendation: Contact a qualified professional. 5.2.1 IV. Plumbing Systems: B. Drains, Wastes, and Vents - Main Drain - Standing Water/Debris The drain is dirty and standing water/debris is present. The camera had a difficult time visualizing the drain due to debris. Consider installing a backwater valve, at the street to keep septage from backing up into house from street. Blockages, dirty drain walls, and water present which may render the sewer camera ineffective and unable to uncover deficiencies. Seek plumber to clean out all drains, diagnose by running sewer camera both to house and to main sewer, consider hydrostatic testing, with video documentation and make all repairs. Recommendation: Contact a qualified professional. 5.3.1 IV. Plumbing Systems: C. Water Heating Equipment - Gas Supply - No Drip Leg Water heater(s) are not equipped with a drip leg or sediment trap on the gas line as per modern standards. Recommend corrections be performed by a qualified plumbing contractor. Recommendation: Contact a qualified professional. 5.5.1 IV. Plumbing Systems: F. Gas Distribution Systems and Gas Appliances - Gas Lines Present - Cap All Lines Make repairs as necessary. Recommendation: Contact a qualified professional. 6.1.1 V. Appliances: A. Dishwashers - Improper Installation Installed crooked/loose under countertop. Make repairs as necessary. Recommendation: Contact a qualified professional. 6.3.1 V. Appliances: C. Range Hood and Exhaust Systems - Exhaust to Interior - Not Fully Connected Looks as if air is blowing into interior space. Make repairs as necessary. Recommendation: Contact a qualified professional. 6.4.1 V. Appliances: D. Ranges, Cooktops, and Ovens - Burner(s) Not Operable One or more heating elements did not heat up when turned on. Recommend qualified professional evaluate & repair. Recommendation: Contact a qualified handyman. 6.5.1 V. Appliances: E. Microwave Ovens - Damaged Microwave Make repairs as necessary. Recommendation: Contact a qualified professional. 6.7.1 V. Appliances: G. Garage Door Operators - Garage Door Opener(s) Not Working Unable to test system. Seek further investigation and make all repairs. Recommendation: Contact a qualified professional. 6.8.1 V. Appliances: H. Dryer Exhaust Systems - Damaged Dryer Vent Repair damaged dryer vent components. Seek further investigation of vent system and make all repairs. Recommendation: Contact a qualified professional. 7.1.1 VI. Optional Systems: A. Landscape Irrigation (Sprinkler) Systems - Irrigation System Not Operational Controller was powered but very little pressure at either zones. Review master valve, back flow and individual valves and heads and all other components, for proper operation. Seek leak detection to find leaks. Seek further investigation by a professional and make all repairs. Recommendation: Contact a qualified professional. | 71 | 9 | 0
19781 Bat Cave Rd | 78266 | 2287 |  | 1966 | https://app.spectora.com/reports/238a032f-ad83-49d2-9419-54c068d5f630?access=eyJhbGciOiJIUzI1NiJ9.eyJpZCI6Nzc2OTE2MCwiZXhwIjoxNzM1Nzk3NTk5fQ.4gwmi4pe3eWG9t0R2YteCsVz2JHiEIL-xvyOQ6tjzGE&ignoreClientComplete=true | https://cdn.spectora.com/reports/images/238/a03/2f-/original/cover.jpg?1732893199 | 2.1.1 I. Structural Systems: A. Foundations - Corner Pop / Wedge Cracks Corner popping found at one or more areas. This normally tends to be a non- structural issue when it does occur unless or until either the concrete of the foundation corner starts to deteriorate extensively, or the bottom of the corner brick or stone is exposed excessively or if there is cracking in the above masonry and / or mortar joints above the brick lug of the foundation. It cannot be determined at this point to what extent the wedge crack will progress to, or what affect it will have on other areas around it. Recommendation: Contact a qualified professional. 2.1.2 I. Structural Systems: A. Foundations - Concrete/Asphalt - Damages Present Cracks and/or settling materials present at time of inspection. Monitor and make repairs as necessary. Recommendation: Contact a qualified professional. 2.1.3 I. Structural Systems: A. Foundations - Crawlspace - Wood In Contact With Soil Skirting present with wood supports in contact with soil. Wood is damaged in some areas. Make repairs as necessary Recommendation: Contact a qualified professional. 2.1.4 I. Structural Systems: A. Foundations - Crawlspace - Install Vapor Barrier Over Soil Remove all debris and construction materials and install 6mm polyethylene sheeting to keep moisture from entering crawlspace from soil. Make all other repairs in crawlspace as necessary. Recommendation: Contact a qualified professional. 2.2.1 I. Structural Systems: B. Grading and Drainage - Grading - Improper Drainage Proper drainage away from the foundation may be needed at various areas. Drainage/slope away from the foundation at all grading areas should be maintained at a minimum 5% slope for 10 feet (6”). 2% slope needed at first 10’ from foundation of hard surfaces (Drives, walks, etc). Balanced moisture mainte0ce around all perimeter areas of a slab foundation is recommended to prevent unbalanced moisture and/ or excessive dry out that will contribute to unneeded foundation settlement, movement that may affect the entire structure. Water standing or running alongside a foundation after rains or from watering (sprinklers) can cause differential settlement of a foundation. If soil grading is such that water runs alongside a foundation during rains, the water will run under the edge of the foundation and soften or carry away soil that is supporting the foundation. Recommendation: Contact a qualified professional. 2.2.2 I. Structural Systems: B. Grading and Drainage - Grading - Negative Slope Toward House Grading is sloping towards the home in some areas. A gutter/swale is recommended in this area to direct water downhill. Make repairs as necessary. Recommendation: Contact a qualified landscaping contractor 2.2.3 I. Structural Systems: B. Grading and Drainage - Grading - Improper Clearance Distance from the finished grade to walls, materials and/or weep holes are insufficient. When the grade is too close to materials water damage and infestations are likely to take place. Seek minimum 6in clearance from soil to weep holes and/or wall materials. Monitor and make repairs as necessary. Recommendation: Contact a qualified professional. 2.3.1 I. Structural Systems: C. Roof Covering Materials - Foliage/Tree Limbs - Removal Requested Remove tree limbs/foliage and/or debris in close contact with roofing. Foliage brushing up against roof can cause mechanical damage resulting in a shortened useful life. Make repairs as necessary. Recommendation: Contact a qualified professional. 2.4.1 I. Structural Systems: D. Roof Structures and Attics - Insulation - Pest Damage Insulation appears to have been damaged by pests. Trails present where rodents traffic. Close up all attic accesses at roofing/soffit connections. Review the link below to learn more. https://youtube.com/shorts/DiaGqJlaJ2s?si=Hi52gl0kzCAaO-AV Roughly 80% of homes we inspect have this condition of rodent accesses and presence of rodents in the attic. Recommendation: Contact a qualified insulation contractor. 2.4.2 I. Structural Systems: D. Roof Structures and Attics - Decking - Sagging (Pre-Owned Home) Areas of roof present that are showing signs of sagging or raised decking. This is a common occurrence at most homes. Monitor and make repairs as necessary. Recommendation: Contact a qualified roofing professional. 2.4.3 I. Structural Systems: D. Roof Structures and Attics - Insulation - Insufficient Depth/Missing Insulation depth may be inadequate in some areas of attic and/or walls. Remove any damaged insulation, investigate all areas, and install additional insulation to reach R-38 value. Recommendation: Contact a qualified insulation contractor. 2.4.4 I. Structural Systems: D. Roof Structures and Attics - Truss/Decking - Previous Repairs Previous repairs have been made to truss/decking systems. Monitor and make repairs as necessary. Recommendation: Contact a qualified professional. 2.5.1 I. Structural Systems: E. Walls (Interior and Exterior) - Interior - Wallboard Damaged/Previous Repairs Make repairs as necessary. Recommendation: Contact a qualified professional. 2.5.2 I. Structural Systems: E. Walls (Interior and Exterior) - Grout - Damaged Grout cracking and/or damaged, likely due to improper materials or setting time. Cracks in wall near wet areas (showers, tubs) can provide a way for water to enter wall cavity. Monitor and make repairs as necessary. Recommendation: Contact a qualified professional. 2.5.3 I. Structural Systems: E. Walls (Interior and Exterior) - Moisture - Intrusion Wall showing signs of moisture damage. Make repairs as necessary. Recommendation: Contact a qualified professional. 2.5.4 I. Structural Systems: E. Walls (Interior and Exterior) - Wallboard Damages/Voids Cracks and/or damage present at exterior wallboard and/or gaps present between materials. Caulking and in some cases with large gaps, flashings can be used to make repairs. Seek further investigation of all walls and make all repairs. Recommendation: Contact a qualified professional. 2.5.5 I. Structural Systems: E. Walls (Interior and Exterior) - Facia/Trim Damages Present Caulk and secure all damaged wood trim and materials. Make replacements as necessary. Recommendation: Contact a qualified professional. 2.5.6 I. Structural Systems: E. Walls (Interior and Exterior) - Parging - Damaged/Missing Parging is a skim coat type trowel on substance made typically of 30% portland cement and 70% sand. This material is used primarily to cover imperfections in the slab wall. Make repairs as necessary. Recommendation: Contact a qualified professional. 2.5.7 I. Structural Systems: E. Walls (Interior and Exterior) - Expansion Joints - Damaged Remove damaged materials or caulking present in joints and replace. Expansion joints or control joints help to direct cracking to a specific area of the wall. Make repairs as necessary. Recommendation: Contact a qualified professional. 2.5.8 I. Structural Systems: E. Walls (Interior and Exterior) - Weep Holes Missing Weep holes are generally suggested with stone or brick construction walls to allow moisture to drain from the wall cavity. Weep holes are typically installed at the bottom of walls and over windows every few feet. Recommendation: Contact a qualified professional. 2.6.1 I. Structural Systems: F. Ceilings and Floors - Ceiling - Minor Damage Minor damage or deterioration to the ceiling was visible at the time of the inspection. Monitor and make repairs as necessary. Recommendation: Contact a qualified drywall contractor. 2.6.2 I. Structural Systems: F. Ceilings and Floors - Flooring - Damaged The home flooring had general moderate damage visible at the time of the inspection. Did not evaluate flooring for cosmetic damages only physical damages that may effect performance. Make repairs as necessary. Recommendation: Contact a qualified professional. 2.6.3 I. Structural Systems: F. Ceilings and Floors - Flooring - Not Level Section(s) of flooring not level. Areas present where beam(s) can be felt raised or lowered under foot. Monitor and make repairs as necessary. Recommendation: Contact a qualified professional. 2.7.1 I. Structural Systems: G. Doors (Interior and Exterior) - Door - Out of Square Door out of square. Seek further investigation of all doors and make all repairs. Recommendation: Contact a qualified professional. 2.7.2 I. Structural Systems: G. Doors (Interior and Exterior) - Door(s) Damaged One or more doors observed to be damaged and/or missing. Make repairs as necessary. Recommendation: Contact a qualified professional. 2.7.3 I. Structural Systems: G. Doors (Interior and Exterior) - Door Not Flush With Trim Door(s) warped and not flush when closed. Make repairs as necessary. Recommendation: Contact a qualified professional. 2.7.4 I. Structural Systems: G. Doors (Interior and Exterior) - Improper Installation Doors out of square, improperly gapped at casings, ghosting open, and/or not latching throughout house. Likely due to improper installation or damaged hinges/hardware. Make repairs as necessary. Recommendation: Contact a qualified professional. 2.7.5 I. Structural Systems: G. Doors (Interior and Exterior) - Door Hardware - Not Latching Door doesn't latch properly. Make repairs as necessary. Recommendation: Contact a qualified handyman. 2.7.6 I. Structural Systems: G. Doors (Interior and Exterior) - Door Hardware - Damaged/Missing Make repairs as necessary. Recommendation: Contact a qualified professional. 2.7.7 I. Structural Systems: G. Doors (Interior and Exterior) - Door Trim - Damaged Seek further investigation of all trim and make all repairs. Recommendation: Contact a qualified professional. 2.7.8 I. Structural Systems: G. Doors (Interior and Exterior) - Dwelling - Garage Fire Separation Door Inadequate To meet fire separation requirements, the garage door must be one of three types of doors: a solid wood door not less than 1-3/8 inches thick, a solid or honeycomb core steel doors not less than 1-3/8 inches thick, or a 20-minute fire-rated door, with a self-closing device. Seek further investigation and make necessary repairs. Recommendation: Contact a qualified professional. 2.8.1 I. Structural Systems: H. Windows - Failed Seal(s) Observed condensation between the window panes, which indicates a failed seal. Windows dirty at time of inspection and it was difficult to ascertain which windows had seal loss and which did not. Recommend qualified window contractor evaluate all windows & replace as necessary. Seek further investigation of all windows and make all repairs. Recommendation: Contact a qualified window repair/installation contractor. 2.8.2 I. Structural Systems: H. Windows - Windows Difficult To Open/Close One or more windows were difficult to open/close and may have spring damages. Make all repairs as necessary. Recommendation: Contact a qualified professional. 2.8.3 I. Structural Systems: H. Windows - Window Spring(s) Damaged One or more windows have damaged springs/strings which make windows difficult to open. Consider window professional to evaluate all windows and make repairs as necessary. Recommendation: Contact a qualified window repair/installation contractor. 2.8.4 I. Structural Systems: H. Windows - Window - Screens Damaged/Missing Make repairs as necessary. Recommendation: Contact a qualified window repair/installation contractor. 2.9.1 I. Structural Systems: I. Stairways (Interior and Exterior) - Attic Ladder Damaged Monitor and make repairs as necessary. Recommendation: Contact a qualified professional. 2.10.1 I. Structural Systems: J. Fireplaces and Chimneys - Water Damages and Rust Present Rust present at chimney components likely due to a leaking/missing chimney cap, spark arrestor, flashings or other void. Make repairs as necessary. Recommendation: Contact a qualified professional. 2.10.2 I. Structural Systems: J. Fireplaces and Chimneys - Access Door Damaged/Missing Make repairs as necessary. Recommendation: Contact a qualified professional. 2.10.3 I. Structural Systems: J. Fireplaces and Chimneys - Install Cricket Install cricket on uphill side of chimney to direct water around chimney and to help prevent leaks. Review area and flashings for leaks and make all repairs as necessary. Recommendation: Contact a qualified professional. 2.11.1 I. Structural Systems: K. Porches, Balconies, Decks, and Carports - Patio - Improper Clearance Patio/deck installed at level with interior flooring. Exterior surfaces should be installed well below interior level. Water may enter Home here under threshold. Monitor and make repairs as necessary. Recommendation: Contact a qualified professional. 2.12.1 I. Structural Systems: L. Other - Cabinets Damaged Cabinets doors, bottoms (water damage), and/or drawers/knobs are damaged. Make all repairs as necessary. Recommendation: Contact a qualified professional. 2.12.2 I. Structural Systems: L. Other - Damaged Fencing Replace or repair all damaged and sagging posts, fencing pickets, and gates. Make all repairs as necessary. Recommendation: Contact a qualified fencing contractor 2.12.3 I. Structural Systems: L. Other - Cabinet Doors Out Of Square/Damaged Monitor and make repairs as necessary. Recommendation: Contact a qualified professional. 2.12.4 I. Structural Systems: L. Other - Cabinet Not Secured/Installed Properly Make repairs as necessary. Recommendation: Contact a qualified professional. 2.12.5 I. Structural Systems: L. Other - Cabinets/Drawers- Difficult to Open/Close Seek further investigation of all cabinet drawers and make all repairs. Recommendation: Contact a qualified professional. 2.12.6 I. Structural Systems: L. Other - Cabinets Missing Components Shelving, knobs or hinges missing or damaged. Make repairs as necessary. Recommendation: Contact a qualified professional. 3.1.1 II. Electrical Systems: A. Service Entrance and Panels - Wiring - Neutrals/Grounds Occupying Same Bus Bar Secondary panel(s) contains grounds (EGC) and neutrals occupying same bus bar. The neutral bar is also bonded to the secondary panel. This condition is common on older homes. Monitor and make repairs as necessary. Recommendation: Contact a qualified electrical contractor. 3.1.2 II. Electrical Systems: A. Service Entrance and Panels - Wiring - Multiple Wires Occupying One Slot Only one wire may occupy any bus bar slot or breaker. Make repairs as necessary. Recommendation: Contact a qualified electrical contractor. 3.1.3 II. Electrical Systems: A. Service Entrance and Panels - Panel - Damaged Make repairs as necessary. Recommendation: Contact a qualified electrical contractor. 3.1.4 II. Electrical Systems: A. Service Entrance and Panels - Fuzed Panels Present Seek further investigation by licensed electrician to review systems, quote necessary upgrades and make all repairs. Recommendation: Contact a qualified professional. 3.2.1 II. Electrical Systems: B. Branch Circuits, Connected Devices, and Fixtures - Receptacles: No Exterior GFCI Protection Exterior receptacles not energized, receptacle damaged. Some exterior receptacles not GFCI protected. Make repairs as necessary. Recommendation: Contact a qualified electrical contractor. 3.2.2 II. Electrical Systems: B. Branch Circuits, Connected Devices, and Fixtures - Fixtures/Receptacles - Damaged Photo of circuit tester displays deficiency. Make repairs as necessary. Recommendation: Contact a qualified professional. 3.2.3 II. Electrical Systems: B. Branch Circuits, Connected Devices, and Fixtures - Switches: Purpose Not Determined What does this switch operate? One or more switches did not operate. Seek further investigation and make all repairs. Recommendation: Contact a qualified electrical contractor. 3.2.4 II. Electrical Systems: B. Branch Circuits, Connected Devices, and Fixtures - Switches: Installed Improperly One or more switches are installed improperly. Make repairs as necessary. Recommendation: Contact a qualified electrical contractor. 3.2.5 II. Electrical Systems: B. Branch Circuits, Connected Devices, and Fixtures - Fixture: Fan Not Operable Likely not operating because remote has switched the unit off, or it’s not wired properly. Make repairs as necessary. Recommendation: Contact a qualified electrical contractor. 3.2.6 II. Electrical Systems: B. Branch Circuits, Connected Devices, and Fixtures - Wiring: Exposed Ends/Splices All wire connections & charged wires with exposed ends and splices should be covered in junction boxes for safety. Make repairs as necessary. Recommendation: Contact a qualified electrical contractor. 3.2.7 II. Electrical Systems: B. Branch Circuits, Connected Devices, and Fixtures - Wriring: Repair Conduit Conduit damaged, make repairs to protect interior wires. Make repairs as necessary. Recommendation: Contact a qualified electrical contractor. 4.1.1 III. Heating, Ventilation and Air Conditioning Systems: A. Heating Equipment - Insuficient Makeup/Combustion Air Vents required in HVAC closets to provide proper air for combustion. Most manufacturers require a vent 1 from floor and 1 from ceiling, terminating in attic ok. Seek further investigation and make all repairs. Recommendation: Contact a qualified professional. 4.2.1 III. Heating, Ventilation and Air Conditioning Systems: B. Cooling Equipment - Under-performing HVAC Evaporator and condenser coil data tags. Seek licensed technician to diagnose entire HVAC systems, perform leak detection tests, provide written details of tests performed and operational temperatures and pressures of both heating and cooling systems and make all repairs. Recommendation: Contact a qualified HVAC professional. 4.2.2 III. Heating, Ventilation and Air Conditioning Systems: B. Cooling Equipment - HVAC Damaged Component Make repairs as necessary. Recommendation: Contact a qualified professional. 4.3.1 III. Heating, Ventilation and Air Conditioning Systems: C. Duct Systems, Chases, and Vents - Ductwork Damaged Air supply/return ductwork was damaged. Make repairs as necessary. Recommendation: Contact a qualified HVAC professional. 4.3.2 III. Heating, Ventilation and Air Conditioning Systems: C. Duct Systems, Chases, and Vents - Old Ductwork Present - Sheet Metal Sheet metal ductwork covered with insulation present. The efficiency of this ductwork is limited. Monitor and make repairs as necessary. Recommendation: Contact a qualified HVAC professional. 5.1.1 IV. Plumbing Systems: A. Plumbing Supply, Distribution Systems, and Fixtures - Housings/Covers Damaged/Missing Install housing covers and make flush with wall/grade. Make repairs as necessary. Recommendation: Contact a qualified professional. 5.1.2 IV. Plumbing Systems: A. Plumbing Supply, Distribution Systems, and Fixtures - Damaged/Missing Fixtures Fixtures missing components or damaged, seek further investigation and make all repairs. Recommendation: Contact a qualified professional. 5.1.3 IV. Plumbing Systems: A. Plumbing Supply, Distribution Systems, and Fixtures - Fixture - Loose in Wall Make repairs as necessary. Recommendation: Contact a qualified plumbing contractor. 5.1.4 IV. Plumbing Systems: A. Plumbing Supply, Distribution Systems, and Fixtures - Galvanized Plumbing Supply Old galvanized plumbing supplies present. Aging galvanized pipe rusts from the inside and should be monitored for slow moving supplies. Make repairs as necessary. Recommendation: Contact a qualified plumbing contractor. 5.2.1 IV. Plumbing Systems: B. Drains, Wastes, and Vents - Damaged Materials Make repairs as necessary. Recommendation: Contact a qualified professional. 5.2.2 IV. Plumbing Systems: B. Drains, Wastes, and Vents - Cast Iron Drainpipes Present Portions (or all) of the main drain lines are cast iron. Cast iron waste lines are known to deteriorate and leak overtime. It is beyond the scope of this inspection to determine if there are leaks in the waste lines in non-visible areas. Most cast iron pipes today are over 40 years old and may be nearing the end of their life expectancy. Budgeting for future replacement is recommended. For a more detailed analysis of the cast iron waste lines, a licensed plumber should be consulted. 5.2.3 IV. Plumbing Systems: B. Drains, Wastes, and Vents - Improper Ventillation Ventilation installed improperly or terminated below required levels. Monitor and make repairs as necessary. Recommendation: Contact a qualified plumbing contractor. 5.2.4 IV. Plumbing Systems: B. Drains, Wastes, and Vents - Cast Iron - Damages Present There appears to be an excessive amount of rust and/or corrosion in the cast iron drains pipes. This could indicate the lines are nearing the end of their life expectancy. The detection of active leaks is beyond the scope of this inspection. Repair or replacement in the near future may be necessary. Recommendation: Contact a qualified professional. 5.2.5 IV. Plumbing Systems: B. Drains, Wastes, and Vents - Improper Drain Laundry draining into yard. Seek further investigation and make all necessary repairs Recommendation: Contact a qualified professional. 5.3.1 IV. Plumbing Systems: C. Water Heating Equipment - Drain Pan/Line Missing Install drain pan under water heater with drain line through exterior wall. Make repairs as necessary. Recommendation: Contact a qualified plumbing contractor. 5.3.2 IV. Plumbing Systems: C. Water Heating Equipment - Expansion Tank Missing Water heater(s) are not equipped with an expansion tank as per modern standards. Seek further investigation and make all repairs. Recommendation: Contact a qualified professional. 5.3.3 IV. Plumbing Systems: C. Water Heating Equipment - Gas Supply - No Drip Leg Water heater(s) are not equipped with a drip leg or sediment trap on the gas line as per modern standards. Recommend corrections be performed by a qualified plumbing contractor. Recommendation: Contact a qualified professional. 5.3.4 IV. Plumbing Systems: C. Water Heating Equipment - Deficient Temperature Pressure Relief Valve TPR valve drain line missing. These are required to terminate to the exterior as per current requirements. Make repairs as necessary. Recommendation: Contact a qualified professional. 6.1.1 V. Appliances: A. Dishwashers - Improper Installation Installed crooked/loose under countertop. Make repairs as necessary. Recommendation: Contact a qualified professional. 6.6.1 V. Appliances: F. Mechanical Exhaust Vents and Bathroom Heaters - Damaged/Noisy Exhaust Vent Repair/replace noisy damaged vent and or motor. Make repairs as necessary. Recommendation: Contact a qualified professional. 6.6.2 V. Appliances: F. Mechanical Exhaust Vents and Bathroom Heaters - Mechanical Vent Not Operational Make repairs as necessary. Recommendation: Contact a qualified professional. 6.7.1 V. Appliances: G. Garage Door Operators - Balance Garage Door(s) Repair balance/springs on garage door(s)(should remain open at halfway mark). Make repairs as necessary Recommendation: Contact a qualified professional. 6.8.1 V. Appliances: H. Dryer Exhaust Systems - No Dryer Vent Dryer did not have visible venting to the exterior at time of inspection. This can cause a reduction in air flow and affect dryer performance. Recommend a qualified HVAC contractor or handyman install venting to the exterior. Recommendation: Contact a qualified HVAC professional. 6.9.1 V. Appliances: I. Other - Ice Maker Not Operating Not operating at time of inspection. Make repairs as necessary. Recommendation: Contact a qualified professional. 7.2.1 VI. Optional Systems: C. Outbuildings - Wood/Materials Damaged Make repairs as necessary. Recommendation: Contact a qualified professional. 7.3.1 VI. Optional Systems: D. Private Water Wells (A coliform analysis is recommended.) - Broken Gauge Gauge at bladder tank broken. Seek further investigation and make necessary repairs. Recommendation: Contact a qualified professional. 7.4.1 VI. Optional Systems: E. Private Sewage Disposal Systems - Septage at Clean Out Riser Symptoms indicate that system has backed up in the past. Seek septic professional to locate, dig up lids, open tank, inspect and pump as necessary. Also, consider plumber to review plumbing drains to determine if damages are present. Recommendation: Contact a qualified professional. 7.4.2 VI. Optional Systems: E. Private Sewage Disposal Systems - Review Septic Tank Inspection with drain line camera shows that water is standing at the inlet baffle. Given the age of the septic and water level over the inlet baffle seek septic technician to open septic system, inspect pump and provide written details of operation. Make all repairs as necessary. Recommendation: Contact a qualified professional. | 72 | 13 | 0
3310 Robinson Ave | 78722 | 1106 |  | 1947 | https://app.spectora.com/reports/b5a2c20a-ade0-40e2-9c88-755f4cfbb0eb?access=eyJhbGciOiJIUzI1NiJ9.eyJpZCI6Nzc2OTI0NSwiZXhwIjoxNzM1Nzk3NTk5fQ.Bmm8NsnmZN4KkOsqV8CH36E0jN0IAd3o3uT0a3vLKug&ignoreClientComplete=true | https://cdn.spectora.com/reports/images/b5a/2c2/0a-/original/cover.jpg?1733147608 | 2.1.1 I. Structural Systems: A. Foundations - Concrete/Asphalt - Damages Present Cracks and/or settling materials present at time of inspection. Monitor and make repairs as necessary. Recommendation: Contact a qualified professional. 2.1.2 I. Structural Systems: A. Foundations - Crawlspace - Settling Piers/Beams/Flooring Settling likely due to sinking piers. Water intrusion symptoms present in crawlspace with indications that water runs through crawlspace next to piers. Monitor sinking and consult with foundation professional to make appropriate repairs. Recommendation: Contact a qualified professional. 2.1.3 I. Structural Systems: A. Foundations - Crawlspace - Wood In Contact With Soil Skirting present with wood supports in contact with soil. Wood is damaged in some areas. Make repairs as necessary Recommendation: Contact a qualified professional. 2.1.4 I. Structural Systems: A. Foundations - Crawlspace - Skirting Damaged Make repairs as necessary. Recommendation: Contact a qualified professional. 2.1.5 I. Structural Systems: A. Foundations - Crawlspace - Wood/Materials Damaged/Previous Repairs Areas of water damage/previous repairs were evident in the crawlspace. Seek further investigation and make all repairs as necessary. Recommendation: Contact a qualified structural engineer. 2.1.6 I. Structural Systems: A. Foundations - Crawlspace - Install Vapor Barrier Over Soil Remove all debris and construction materials and install 6mm polyethylene sheeting to keep moisture from entering crawlspace from soil. Make all other repairs in crawlspace as necessary. Recommendation: Contact a qualified professional. 2.1.7 I. Structural Systems: A. Foundations - Crawlspace - Repair Insulation Poly Support 6mm poly wrapping is typically used to hold insulation in place in crawlspace. Insulation has been disturbed and damaged throughout. Seek further investigation of entire crawlspace to find all areas of damage and make all repairs. Recommendation: Contact a qualified professional. 2.2.1 I. Structural Systems: B. Grading and Drainage - Grading - Improper Drainage Proper drainage away from the foundation may be needed at various areas. Drainage/slope away from the foundation at all grading areas should be maintained at a minimum 5% slope for 10 feet (6”). 2% slope needed at first 10’ from foundation of hard surfaces (Drives, walks, etc). Balanced moisture mainte0ce around all perimeter areas of a slab foundation is recommended to prevent unbalanced moisture and/ or excessive dry out that will contribute to unneeded foundation settlement, movement that may affect the entire structure. Water standing or running alongside a foundation after rains or from watering (sprinklers) can cause differential settlement of a foundation. If soil grading is such that water runs alongside a foundation during rains, the water will run under the edge of the foundation and soften or carry away soil that is supporting the foundation. Recommendation: Contact a qualified professional. 2.2.2 I. Structural Systems: B. Grading and Drainage - Grading - Negative Slope Toward House Grading is sloping towards the home in some areas. A gutter/swale is recommended in this area to direct water downhill. Make repairs as necessary. Recommendation: Contact a qualified landscaping contractor 2.3.1 I. Structural Systems: C. Roof Covering Materials - Flashings - Maintain Caulking Maintain caulking on all exposed nail heads and/or joints to prevent water entry. Caulking is not an ideal form of waterproofing for more than an occasional plumbing boot nail head and is a temporary fix. Monitor and make repairs as necessary. Recommendation: Contact a qualified professional. 2.3.2 I. Structural Systems: C. Roof Covering Materials - Roofing - Damaged Coverings Roof coverings exhibited general damage that is common for this age of home. Symptoms present that may indicate repairs, impact damages and/or asphalt fleck loss and damaged shingles. Professional roofer to inspect all areas for damage, remove all debris and make repairs as necessary. Recommendation: Contact a qualified roofing professional. 2.3.3 I. Structural Systems: C. Roof Covering Materials - Foliage/Tree Limbs - Removal Requested Remove tree limbs/foliage and/or debris in close contact with roofing. Foliage brushing up against roof can cause mechanical damage resulting in a shortened useful life. Make repairs as necessary. Recommendation: Contact a qualified professional. 2.3.4 I. Structural Systems: C. Roof Covering Materials - Roofing - Improper Clearance Roofing/wall connections should be installed with a 2in clearance to help keep wall materials from damage. Make repairs as necessary. Recommendation: Contact a qualified professional. 2.4.1 I. Structural Systems: D. Roof Structures and Attics - Insulation - Pest Damage Insulation appears to have been damaged by pests. Trails present where rodents traffic. Close up all attic accesses at roofing/soffit connections. Review the link below to learn more. https://youtube.com/shorts/DiaGqJlaJ2s?si=Hi52gl0kzCAaO-AV Roughly 80% of homes we inspect have this condition of rodent accesses and presence of rodents in the attic. Recommendation: Contact a qualified insulation contractor. 2.4.2 I. Structural Systems: D. Roof Structures and Attics - Rodents - Accesses Present Voids present in dwelling that allow for easy access into attic for rodents. Close up all attic accesses and include all connections at soffit/roofing to prevent rodent entry. Recommendation: Contact a qualified professional. 2.4.3 I. Structural Systems: D. Roof Structures and Attics - Insulation - Insufficient Depth/Missing Insulation depth may be inadequate in some areas of attic and/or walls. Remove any damaged insulation, investigate all areas, and install additional insulation to reach R-38 value. Recommendation: Contact a qualified insulation contractor. 2.4.4 I. Structural Systems: D. Roof Structures and Attics - Ventilation - Insufficient Dispersal of ventilation could be improved to decrease heat in attic. Add ventilation near ridge(s) and/or baffles near soffits to allow for passive flow of cool air from soffits to ridge vents. Inspector has observed ventilation roofing covers on the roof, however it doesn’t seem that the decking has been cut to accommodate ventilation of the attic. It is extremely hot in the attic- more than usual. Recommendation: Contact a qualified professional. 2.4.5 I. Structural Systems: D. Roof Structures and Attics - Decking - Water Damages Present Signs of water damages observed (looks to be dry) at time of inspection. Make repairs as necessary. Recommendation: Contact a qualified professional. 2.5.1 I. Structural Systems: E. Walls (Interior and Exterior) - Interior Cracks - Minor Cracking was observed in drywall with previous repairs. Make repairs as necessary. Recommendation: Contact a qualified drywall contractor. 2.5.2 I. Structural Systems: E. Walls (Interior and Exterior) - Interior - Wallboard Damaged/Previous Repairs Make repairs as necessary. Recommendation: Contact a qualified professional. 2.5.3 I. Structural Systems: E. Walls (Interior and Exterior) - Insulation - May Be Inadequate Behind Wall(s) Infrared camera shows areas which provide data consistent with damaged, missing or insufficient insulation. Insulation in walls is likely old/original and may deficient in many locations. Make repairs as necessary. Recommendation: Contact a qualified professional. 2.5.4 I. Structural Systems: E. Walls (Interior and Exterior) - Grout - Damaged Grout cracking and/or damaged, likely due to improper materials or setting time. Cracks in wall near wet areas (showers, tubs) can provide a way for water to enter wall cavity. Monitor and make repairs as necessary. Recommendation: Contact a qualified professional. 2.5.5 I. Structural Systems: E. Walls (Interior and Exterior) - Wallboard Damages/Voids Cracks and/or damage present at exterior wallboard and/or gaps present between materials. Caulking and in some cases with large gaps, flashings can be used to make repairs. Seek further investigation of all walls and make all repairs. Recommendation: Contact a qualified professional. 2.5.6 I. Structural Systems: E. Walls (Interior and Exterior) - Facia/Trim Damages Present Caulk and secure all damaged wood trim and materials. Make replacements as necessary. Recommendation: Contact a qualified professional. 2.6.1 I. Structural Systems: F. Ceilings and Floors - Ceiling - Minor Damage Minor damage or deterioration to the ceiling was visible at the time of the inspection. Monitor and make repairs as necessary. Recommendation: Contact a qualified drywall contractor. 2.6.2 I. Structural Systems: F. Ceilings and Floors - Ceiling - Evidence of Water Damage/Repairs Ceiling showed signs of previous water damage. Monitor and make repairs as necessary. Recommendation: Contact a qualified structural engineer. 2.6.3 I. Structural Systems: F. Ceilings and Floors - Flooring - Damaged The home flooring had general moderate damage visible at the time of the inspection. Did not evaluate flooring for cosmetic damages only physical damages that may effect performance. Make repairs as necessary. Recommendation: Contact a qualified professional. 2.6.4 I. Structural Systems: F. Ceilings and Floors - Flooring - Not Level Section(s) of flooring not level. Areas present where beam(s) can be felt raised or lowered under foot. Monitor and make repairs as necessary. Recommendation: Contact a qualified professional. 2.6.5 I. Structural Systems: F. Ceilings and Floors - Flooring - Gives Underfoot Flooring gives underfoot. Seek further investigation of all flooring and make all repairs. Recommendation: Contact a qualified professional. 2.7.1 I. Structural Systems: G. Doors (Interior and Exterior) - Door - Out of Square Door out of square. Seek further investigation of all doors and make all repairs. Recommendation: Contact a qualified professional. 2.7.2 I. Structural Systems: G. Doors (Interior and Exterior) - Improper Installation Doors out of square, improperly gapped at casings, ghosting open, and/or not latching throughout house. Likely due to improper installation or damaged hinges/hardware. Make repairs as necessary. Recommendation: Contact a qualified professional. 2.8.1 I. Structural Systems: H. Windows - Flashings Missing/Damaged Flashings missing/damaged immediately over the top of windows. Monitor and make repairs as necessary. Recommendation: Contact a qualified window repair/installation contractor. 2.8.2 I. Structural Systems: H. Windows - Windows Difficult To Open/Close One or more windows were difficult to open/close and may have spring damages. Make all repairs as necessary. Recommendation: Contact a qualified professional. 2.8.3 I. Structural Systems: H. Windows - Window Spring(s) Damaged One or more windows have damaged springs/strings which make windows difficult to open. Consider window professional to evaluate all windows and make repairs as necessary. Recommendation: Contact a qualified window repair/installation contractor. 2.8.4 I. Structural Systems: H. Windows - Window - Screen(s) Missing Seek further investigation and make necessary repairs. Recommendation: Contact a qualified professional. 2.9.1 I. Structural Systems: I. Stairways (Interior and Exterior) - Handrail Missing/Damaged Handrail must be gripable and extend to bottom tread. Make repairs as necessary. Recommendation: Contact a qualified handyman. 2.9.2 I. Structural Systems: I. Stairways (Interior and Exterior) - Improper Stair Installation Make repairs as necessary. Recommendation: Contact a qualified professional. 2.11.1 I. Structural Systems: K. Porches, Balconies, Decks, and Carports - Deck - Wood/Materials Damaged One or more decking, boards or railings were observed to be loose or damaged. Make repairs as necessary Recommendation: Contact a qualified deck contractor. 2.11.2 I. Structural Systems: K. Porches, Balconies, Decks, and Carports - Patio/Entry Door Cover Missing Seek further investigation of entire patio cover and make all repairs. Recommendation: Contact a qualified professional. 2.11.3 I. Structural Systems: K. Porches, Balconies, Decks, and Carports - Patio Settling Slab is settling and a void is forming between the house and patio concrete. Fill void. Seek further investigation and make all repairs. Recommendation: Contact a qualified professional. 2.11.4 I. Structural Systems: K. Porches, Balconies, Decks, and Carports - Patio - Improper Clearance Patio/deck installed at level with interior flooring. Exterior surfaces should be installed well below interior level. Water may enter Home here under threshold. Monitor and make repairs as necessary. Recommendation: Contact a qualified professional. 2.12.1 I. Structural Systems: L. Other - Cabinets Damaged Cabinets doors, bottoms (water damage), and/or drawers/knobs are damaged. Make all repairs as necessary. Recommendation: Contact a qualified professional. 2.12.2 I. Structural Systems: L. Other - Damaged Fencing Replace or repair all damaged and sagging posts, fencing pickets, and gates. Make all repairs as necessary. Recommendation: Contact a qualified fencing contractor 2.12.3 I. Structural Systems: L. Other - Cabinet Not Secured/Installed Properly Make repairs as necessary. Recommendation: Contact a qualified professional. 2.12.4 I. Structural Systems: L. Other - Cabinets Difficult To Open Drawers/doors difficult to open throughout house. Consider drawer pulls or knobs to aid in access. Seek further investigation and make all repairs. Recommendation: Contact a qualified professional. 2.12.5 I. Structural Systems: L. Other - Cabinets/Drawers- Difficult to Open/Close Seek further investigation of all cabinet drawers and make all repairs. Recommendation: Contact a qualified professional. 2.12.6 I. Structural Systems: L. Other - Cabinets Missing Components Shelving, knobs or hinges missing or damaged. Make repairs as necessary. Recommendation: Contact a qualified professional. 3.1.1 II. Electrical Systems: A. Service Entrance and Panels - Panel - Damaged Make repairs as necessary. Recommendation: Contact a qualified electrical contractor. 3.1.2 II. Electrical Systems: A. Service Entrance and Panels - Wiring - Circuit Deficiencies Seek review of main panel wiring practices and make all repairs. Seek further investigation of all wiring and make all repairs. Recommendation: Contact a qualified professional. 3.2.1 II. Electrical Systems: B. Branch Circuits, Connected Devices, and Fixtures - Receptacles: GFCI Not Present/Damaged Wet areas and exterior receptacles are required to have GFCI protected outlets. In some areas this protection at receptacles is damaged or missing, seek further investigation of all receptacles and make all repairs. GFCI (Ground Fault Circuit Interrupter) is an automatic device that offers personal protection against lethal electrical shock or electrocution. It is a special electrical receptacle or outlet that can stop electrical power within milliseconds as a safety precaution. Recommendation: Contact a qualified electrical contractor. 3.2.2 II. Electrical Systems: B. Branch Circuits, Connected Devices, and Fixtures - Receptacles: No Exterior GFCI Protection Exterior receptacles not energized, receptacle damaged. Some exterior receptacles not GFCI protected. Make repairs as necessary. Recommendation: Contact a qualified electrical contractor. 3.2.3 II. Electrical Systems: B. Branch Circuits, Connected Devices, and Fixtures - Fixtures/Receptacles - Damaged Photo of circuit tester displays deficiency. Make repairs as necessary. Recommendation: Contact a qualified professional. 3.2.4 II. Electrical Systems: B. Branch Circuits, Connected Devices, and Fixtures - Fixtures: Smoke / CO Detectors Missing / Damaged Modern standards require Smoke detectors in all bedrooms and combination Smoke/CO detectors in hallways adjacent to bedrooms. Further the detectors need to be interconnected electrically so that when one detector alarms, all the others alarm also. Make repairs as necessary. Recommendation: Contact a qualified professional. 3.2.5 II. Electrical Systems: B. Branch Circuits, Connected Devices, and Fixtures - Receptacles: Covers Damaged/Missing Make repairs as necessary. Recommendation: Contact a qualified electrical contractor. 3.2.6 II. Electrical Systems: B. Branch Circuits, Connected Devices, and Fixtures - Receptacles: Loose Receptacle(s) loose in wall, seek further investigation of all receptacles and make all repairs. Recommendation: Contact a qualified electrical contractor. 3.2.7 II. Electrical Systems: B. Branch Circuits, Connected Devices, and Fixtures - Switches: Purpose Not Determined What does this switch operate? One or more switches did not operate. Seek further investigation and make all repairs. Recommendation: Contact a qualified electrical contractor. 3.2.8 II. Electrical Systems: B. Branch Circuits, Connected Devices, and Fixtures - Switches: Installed Improperly One or more switches are installed improperly. Make repairs as necessary. Recommendation: Contact a qualified electrical contractor. 3.2.9 II. Electrical Systems: B. Branch Circuits, Connected Devices, and Fixtures - Fixtures: Light(s) Inoperable One or more lighting fixtures were inoperable. This may be due to a bad bulb or some other unknown condition. This condition should be further evaluated and corrected as necessary. Recommendation: Contact a qualified electrical contractor. 3.2.10 II. Electrical Systems: B. Branch Circuits, Connected Devices, and Fixtures - Fixture: No Lighting Present Make repairs as necessary. Recommendation: Contact a qualified electrical contractor. 3.2.11 II. Electrical Systems: B. Branch Circuits, Connected Devices, and Fixtures - Fixture: Fan Not Operable Likely not operating because remote has switched the unit off, or it’s not wired properly. Make repairs as necessary. Recommendation: Contact a qualified electrical contractor. 3.2.12 II. Electrical Systems: B. Branch Circuits, Connected Devices, and Fixtures - Wiring: Exposed Ends/Splices All wire connections & charged wires with exposed ends and splices should be covered in junction boxes for safety. Make repairs as necessary. Recommendation: Contact a qualified electrical contractor. 3.2.13 II. Electrical Systems: B. Branch Circuits, Connected Devices, and Fixtures - Wiring: No Grounding Wires Present Old wiring system without EGC (equipment grounding conductors) or ground wires. Seek installation of GFCI receptacles at all circuits without ground. Seek further investigation and make all repairs. Recommendation: Contact a qualified electrical contractor. 3.2.14 II. Electrical Systems: B. Branch Circuits, Connected Devices, and Fixtures - Wiring: Install Dedicated Circuit Install dedicated circuit for appliance/lighting that is not on same GFCI circuit as receptacles. Make repairs as necessary. Recommendation: Contact a qualified electrical contractor. 3.2.15 II. Electrical Systems: B. Branch Circuits, Connected Devices, and Fixtures - Wiring: Improper/Handyman Improper wiring was observed at the time of inspection. Make repairs as necessary. Recommendation: Contact a qualified electrical contractor. 4.1.1 III. Heating, Ventilation and Air Conditioning Systems: A. Heating Equipment - Gas Supply - No Drip Leg Recommend installing drip leg on gas supply to catch condensates and debris. Recommendation: Contact a qualified heating and cooling contractor 4.1.2 III. Heating, Ventilation and Air Conditioning Systems: A. Heating Equipment - Vent Flue - Damaged Dented / damaged vent flue coming out of furnace. Seek further investigation and make necessary repairs. Recommendation: Contact a qualified professional. 4.2.1 III. Heating, Ventilation and Air Conditioning Systems: B. Cooling Equipment - Failed to Produce Cold Air The air conditioner fan was functional but did not produce cold air. Seek licensed technician to diagnose entire HAC systems, perform leak detection tests, provide written details of tests performed and operational temperatures and pressures of both heating and cooling systems and make all repairs. Recommendation: Contact a qualified HVAC professional. 4.2.2 III. Heating, Ventilation and Air Conditioning Systems: B. Cooling Equipment - HVAC Damaged Component Make repairs as necessary. Recommendation: Contact a qualified professional. 4.2.3 III. Heating, Ventilation and Air Conditioning Systems: B. Cooling Equipment - Water/Debris in Secondary Pan Remove debris from secondary pan under evaporator coil in attic. Debris may cause premature clogging of condensate line. Clean and service condensate line. Monitor and make repairs as necessary. Recommendation: Contact a qualified HVAC professional. 4.2.4 III. Heating, Ventilation and Air Conditioning Systems: B. Cooling Equipment - Condensate Line/Insulation Missing or Damaged Missing or damaged insulation on refrigerant line can cause energy loss and condensation which may damage finish materials and insulation. Replace insulation on entire HVAC low pressure condensate line. Seek further investigation and make all repairs. Recommendation: Contact a qualified HVAC professional. 4.3.1 III. Heating, Ventilation and Air Conditioning Systems: C. Duct Systems, Chases, and Vents - Return Air System Missing/Insufficient Return air registers were missing or insufficient on first floor. Return air is only present on the second floor. This may result in poor efficiency and discomfort in living spaces. Recommend a qualified HVAC contractor evaluate entire return air system and remedy. HVAC technician to diagnose condensate lines and entire HVAC system while on property to determine if any deficiencies present and make all repairs. Recommendation: Contact a qualified HVAC professional. 4.3.2 III. Heating, Ventilation and Air Conditioning Systems: C. Duct Systems, Chases, and Vents - Explore/Clean Ductwork Dirty substances present on plenum/ductwork/registers. This is a common occurrence in many homes, evaluation and cleaning by an HVAC technician is advised. Recommendation: Contact a qualified HVAC professional. 4.3.3 III. Heating, Ventilation and Air Conditioning Systems: C. Duct Systems, Chases, and Vents - Explore Vents/Registers/Plenum Smell of rodents present at ductwork through heating cycle. Seek further investigation and make all repairs. Recommendation: Contact a qualified professional. 4.3.4 III. Heating, Ventilation and Air Conditioning Systems: C. Duct Systems, Chases, and Vents - Vent Damaged Seek further investigation and make all repairs. Recommendation: Contact a qualified professional. 5.1.1 IV. Plumbing Systems: A. Plumbing Supply, Distribution Systems, and Fixtures - Housings/Covers Damaged/Missing Install housing covers and make flush with wall/grade. Make repairs as necessary. Recommendation: Contact a qualified professional. 5.1.2 IV. Plumbing Systems: A. Plumbing Supply, Distribution Systems, and Fixtures - Damaged/Missing Fixtures Fixtures missing components or damaged, seek further investigation and make all repairs. Recommendation: Contact a qualified professional. 5.1.3 IV. Plumbing Systems: A. Plumbing Supply, Distribution Systems, and Fixtures - Insulate Exterior Plumbing Supply Exposed water supply lines may freeze in cold weather. Make repairs as necessary. Recommendation: Contact a qualified professional. 5.1.4 IV. Plumbing Systems: A. Plumbing Supply, Distribution Systems, and Fixtures - Galvanized Plumbing Supply Old galvanized plumbing supplies present. Aging galvanized pipe rusts from the inside and should be monitored for slow moving supplies. Make repairs as necessary. Recommendation: Contact a qualified plumbing contractor. 5.2.1 IV. Plumbing Systems: B. Drains, Wastes, and Vents - Damaged Materials Make repairs as necessary. Recommendation: Contact a qualified professional. 5.2.2 IV. Plumbing Systems: B. Drains, Wastes, and Vents - Poor/Slow Drainage Poor/slow drainage was observed at time of inspection. Make repairs as necessary. Recommendation: Contact a qualified plumbing contractor. 5.2.3 IV. Plumbing Systems: B. Drains, Wastes, and Vents - Diverter(s)/Drain Stopper Damaged Drain diverter damaged and/or difficult to operate. Seek further investigation of all diverters/drain stoppers and make all repairs. Recommendation: Contact a qualified professional. 5.2.4 IV. Plumbing Systems: B. Drains, Wastes, and Vents - Cast Iron Drainpipes Present Portions (or all) of the main drain lines are cast iron. Cast iron waste lines are known to deteriorate and leak overtime. It is beyond the scope of this inspection to determine if there are leaks in the waste lines in non-visible areas. Most cast iron pipes today are over 40 years old and may be nearing the end of their life expectancy. Budgeting for future replacement is recommended. For a more detailed analysis of the cast iron waste lines, a licensed plumber should be consulted. 5.2.5 IV. Plumbing Systems: B. Drains, Wastes, and Vents - Improper Ventillation Ventilation installed improperly or terminated below required levels. Monitor and make repairs as necessary. Recommendation: Contact a qualified plumbing contractor. 5.2.6 IV. Plumbing Systems: B. Drains, Wastes, and Vents - Install/Repair Clean Out Riser/Cap Install or locate main drain clean out riser. The clean out riser allows an inspector to evaluate the drain for roots and other damages with a sewer camera. Presently, the drain line riser and cleanout cap is not visible on the surface of the ground. Seek plumber to locate or install clean out riser, and perform sewer camera inspection to identify damages and make all repairs. Provide video and photo evidence of inspection. Recommendation: Contact a qualified professional. 5.2.7 IV. Plumbing Systems: B. Drains, Wastes, and Vents - Main Drain - Standing Water/Debris The drain is dirty and standing water/debris is present. Cast iron is spalling and sections of the drains are blocked. Seek plumber to diagnose, quote repairs and make all repairs as necessary. The camera had a difficult time visualizing the drain due to debris. Consider installing a backwater valve, at the street to keep septage from backing up into house from street. Blockages, dirty drain walls, and water present which may render the sewer camera ineffective and unable to uncover deficiencies. Seek plumber to clean out all drains, diagnose by running sewer camera both to house and to main sewer, consider hydrostatic testing, with video documentation and make all repairs. Recommendation: Contact a qualified professional. 5.2.8 IV. Plumbing Systems: B. Drains, Wastes, and Vents - Improper Slope Drain line materials appear to be improperly sloped and damaged in areas under the house. Seek further investigation and make all repairs. Recommendation: Contact a qualified plumbing contractor. 5.3.1 IV. Plumbing Systems: C. Water Heating Equipment - Gas Supply - No Drip Leg Water heater(s) are not equipped with a drip leg or sediment trap on the gas line as per modern standards. Recommend corrections be performed by a qualified plumbing contractor. Recommendation: Contact a qualified professional. 5.3.2 IV. Plumbing Systems: C. Water Heating Equipment - Deficient Temperature Pressure Relief Valve TPR valve drain line missing. These are required to terminate to the exterior as per current requirements. Make repairs as necessary. Recommendation: Contact a qualified professional. 5.3.3 IV. Plumbing Systems: C. Water Heating Equipment - Rusted Components/Connections Replace rusted parts, install dielectric unions to prevent future rust. Make repairs as necessary. Recommendation: Contact a qualified professional. 5.3.4 IV. Plumbing Systems: C. Water Heating Equipment - Access Panel Missing Make repairs as necessary. Recommendation: Contact a qualified professional. 5.5.1 IV. Plumbing Systems: F. Gas Distribution Systems and Gas Appliances - Crooked Installation Seek further investigation and make all repairs. Recommendation: Contact a qualified professional. 6.1.1 V. Appliances: A. Dishwashers - No Water Present Seek further investigation and make necessary repairs. Recommendation: Contact a qualified professional. 6.2.1 V. Appliances: B. Food Waste Disposers - Garbage Disposal Inoperable Garbage disposal was inoperable at the time of inspection. Recommend qualified handyman repair. Here is a DIY resource for troubleshooting. Recommendation: Contact a qualified handyman. 6.3.1 V. Appliances: C. Range Hood and Exhaust Systems - Exhaust System Missing No exhaust system present to prevent moisture and grease in kitchen area. Recommend qualified contractor install range hood or exhaust system. Here is a resource on choosing a range hood. Recommendation: Contact a qualified professional. 6.4.1 V. Appliances: D. Ranges, Cooktops, and Ovens - Range Not Fastened Range was not fastened to the floor. Make repairs as necessary. Recommendation: Contact a qualified handyman. 6.4.2 V. Appliances: D. Ranges, Cooktops, and Ovens - Improper Installation Range not installed fully against wall. Seek further investigation and make all repairs. Recommendation: Contact a qualified professional. 6.5.1 V. Appliances: E. Microwave Ovens - Light Not Operable Bulb may be defective, test new bulb, sockets and make all repairs. Recommendation: Contact a qualified professional. 6.6.1 V. Appliances: F. Mechanical Exhaust Vents and Bathroom Heaters - Damaged/Noisy Exhaust Vent Repair/replace noisy damaged vent and or motor. Make repairs as necessary. Recommendation: Contact a qualified professional. 6.8.1 V. Appliances: H. Dryer Exhaust Systems - Clean Dryer Exhaust System Recommend cleaning dryer vent ductwork on a regular basis. The exterior termination dampers or louvers should be checked occasionally for proper open & close functioning. Warning please be advised excessive lint buildup could be a fire hazard! Recommendation: Contact a qualified professional. 7.2.1 VI. Optional Systems: C. Outbuildings - Wood/Materials Damaged Make repairs as necessary. Recommendation: Contact a qualified professional. | 91 | 9 | 0
234 Lakeshore Dr | 78218 | 1486 |  | 1955 | https://app.spectora.com/reports/014167a6-ec18-4d3d-a868-9a4b90d45655?access=eyJhbGciOiJIUzI1NiJ9.eyJpZCI6Nzc3MTY1OCwiZXhwIjoxNzM1Nzk3NTk5fQ.zxqXdYlA3M4E1NxVPaqWA3EeE41EPVKnwpNEuACcyxA&ignoreClientComplete=true | https://cdn.spectora.com/reports/images/014/167/a6-/original/cover.jpg?1732897736 | 2.1.1 I. Structural Systems: A. Foundations - Concrete/Asphalt - Damages Present Cracks and/or settling materials present at time of inspection. Monitor and make repairs as necessary. Recommendation: Contact a qualified professional. 2.1.2 I. Structural Systems: A. Foundations - Slab Perimeter Soils - Heaving/Settling Heaving symptoms present near foundation wall. This condition is likely due to excessive moisture and soil erosion here. Monitor and make repairs as necessary. Recommendation: Contact a qualified structural engineer. 2.1.3 I. Structural Systems: A. Foundations - Crawlspace - Skirting Damaged Make repairs as necessary. Recommendation: Contact a qualified professional. 2.1.4 I. Structural Systems: A. Foundations - Improper Crawlspace Ventillation Ventilation to Crawlspace is insufficient. Crawlspace dirt has not been covered with poly sheeting. No insulation present under floor. Seek further investigation and make all repairs. Recommendation: Contact a qualified professional. 2.2.1 I. Structural Systems: B. Grading and Drainage - Grading - Improper Drainage Proper drainage away from the foundation may be needed at various areas. Drainage/slope away from the foundation at all grading areas should be maintained at a minimum 5% slope for 10 feet (6”). 2% slope needed at first 10’ from foundation of hard surfaces (Drives, walks, etc). Balanced moisture mainte0ce around all perimeter areas of a slab foundation is recommended to prevent unbalanced moisture and/ or excessive dry out that will contribute to unneeded foundation settlement, movement that may affect the entire structure. Water standing or running alongside a foundation after rains or from watering (sprinklers) can cause differential settlement of a foundation. If soil grading is such that water runs alongside a foundation during rains, the water will run under the edge of the foundation and soften or carry away soil that is supporting the foundation. Recommendation: Contact a qualified professional. 2.2.2 I. Structural Systems: B. Grading and Drainage - Grading - Negative Slope Toward House Grading is sloping towards the home in some areas. A gutter/swale is recommended in this area to direct water downhill. Make repairs as necessary. Recommendation: Contact a qualified landscaping contractor 2.2.3 I. Structural Systems: B. Grading and Drainage - Grading - Improper Clearance Distance from the finished grade to walls, materials and/or weep holes are insufficient. When the grade is too close to materials water damage and infestations are likely to take place. Seek minimum 6in clearance from soil to weep holes and/or wall materials. Monitor and make repairs as necessary. Recommendation: Contact a qualified professional. 2.3.1 I. Structural Systems: C. Roof Covering Materials - Flashings - Maintain Caulking Maintain caulking on all exposed nail heads and/or joints to prevent water entry. Caulking is not an ideal form of waterproofing for more than an occasional plumbing boot nail head and is a temporary fix. Monitor and make repairs as necessary. Recommendation: Contact a qualified professional. 2.3.2 I. Structural Systems: C. Roof Covering Materials - Roofing - Damaged Coverings Roof coverings exhibited general damage that is common for this age of home. Symptoms present that may indicate repairs, impact damages and/or asphalt fleck loss and damaged shingles. Professional roofer to inspect all areas for damage, remove all debris and make repairs as necessary. Recommendation: Contact a qualified roofing professional. 2.3.3 I. Structural Systems: C. Roof Covering Materials - Foliage/Tree Limbs - Removal Requested Remove tree limbs/foliage and/or debris in close contact with roofing. Foliage brushing up against roof can cause mechanical damage resulting in a shortened useful life. Make repairs as necessary. Recommendation: Contact a qualified professional. 2.3.4 I. Structural Systems: C. Roof Covering Materials - Vent(s) - Damaged Repair/replace damaged and/or rusty roofing vents. Make all repairs as necessary. Recommendation: Contact a qualified professional. 2.4.1 I. Structural Systems: D. Roof Structures and Attics - Insulation - Pest Damage Insulation appears to have been damaged by pests. Trails present where rodents traffic. Close up all attic accesses at roofing/soffit connections. Review the link below to learn more. https://youtube.com/shorts/DiaGqJlaJ2s?si=Hi52gl0kzCAaO-AV Roughly 80% of homes we inspect have this condition of rodent accesses and presence of rodents in the attic. Recommendation: Contact a qualified insulation contractor. 2.4.2 I. Structural Systems: D. Roof Structures and Attics - Rodents - Accesses Present Voids present in dwelling that allow for easy access into attic for rodents. Close up all attic accesses and include all connections at soffit/roofing to prevent rodent entry. Recommendation: Contact a qualified professional. 2.4.3 I. Structural Systems: D. Roof Structures and Attics - Decking - Sagging (Pre-Owned Home) Areas of roof present that are showing signs of sagging or raised decking. This is a common occurrence at most homes. Monitor and make repairs as necessary. Recommendation: Contact a qualified roofing professional. 2.4.4 I. Structural Systems: D. Roof Structures and Attics - Insulation - Insufficient Depth/Missing Insulation depth may be inadequate in some areas of attic and/or walls. Remove any damaged insulation, investigate all areas, and install additional insulation to reach R-38 value. Recommendation: Contact a qualified insulation contractor. 2.5.1 I. Structural Systems: E. Walls (Interior and Exterior) - Interior Cracks - Minor Cracking was observed in drywall with previous repairs. Make repairs as necessary. Recommendation: Contact a qualified drywall contractor. 2.5.2 I. Structural Systems: E. Walls (Interior and Exterior) - Interior - Wallboard Damaged/Previous Repairs Make repairs as necessary. Recommendation: Contact a qualified professional. 2.5.3 I. Structural Systems: E. Walls (Interior and Exterior) - Exterior Cracks - Minor Minor cracking was observed in exterior wall(s). Monitor and make repairs as necessary. Recommendation: Recommended DIY Project 2.5.4 I. Structural Systems: E. Walls (Interior and Exterior) - Wallboard Damages/Voids Cracks and/or damage present at exterior wallboard and/or gaps present between materials. Caulking and in some cases with large gaps, flashings can be used to make repairs. Seek further investigation of all walls and make all repairs. Recommendation: Contact a qualified professional. 2.5.5 I. Structural Systems: E. Walls (Interior and Exterior) - Facia/Trim Damages Present Caulk and secure all damaged wood trim and materials. Make replacements as necessary. Recommendation: Contact a qualified professional. 2.6.1 I. Structural Systems: F. Ceilings and Floors - Ceiling - Minor Damage Minor damage or deterioration to the ceiling was visible at the time of the inspection. Monitor and make repairs as necessary. Recommendation: Contact a qualified drywall contractor. 2.6.2 I. Structural Systems: F. Ceilings and Floors - Ceiling - Evidence of Water Damage/Repairs Ceiling showed signs of previous water damage. Monitor and make repairs as necessary. Recommendation: Contact a qualified structural engineer. 2.6.3 I. Structural Systems: F. Ceilings and Floors - Flooring - Damaged The home flooring had general moderate damage visible at the time of the inspection. Did not evaluate flooring for cosmetic damages only physical damages that may effect performance. Make repairs as necessary. Recommendation: Contact a qualified professional. 2.6.4 I. Structural Systems: F. Ceilings and Floors - Flooring - Not Level Section(s) of flooring not level. Areas present where beam(s) can be felt raised or lowered under foot. Monitor and make repairs as necessary. Recommendation: Contact a qualified professional. 2.6.5 I. Structural Systems: F. Ceilings and Floors - Flooring - Noisy Flooring exhibiting pops and creaks when trafficked and not level in some areas. Likely due to flooring installation method. Monitor and make repairs as necessary. Recommendation: Contact a qualified professional. 2.7.1 I. Structural Systems: G. Doors (Interior and Exterior) - Door - Out of Square Door out of square. Seek further investigation of all doors and make all repairs. Recommendation: Contact a qualified professional. 2.7.2 I. Structural Systems: G. Doors (Interior and Exterior) - Bi-Fold Doors Out of Square Doors out of square or gaps inconsistent between doors. Make repairs as necessary. Recommendation: Contact a qualified professional. 2.7.3 I. Structural Systems: G. Doors (Interior and Exterior) - Door(s) Damaged One or more doors observed to be damaged and/or missing. Make repairs as necessary. Recommendation: Contact a qualified professional. 2.7.4 I. Structural Systems: G. Doors (Interior and Exterior) - Improper Installation Doors out of square, improperly gapped at casings, ghosting open, and/or not latching throughout house. Likely due to improper installation or damaged hinges/hardware. Make repairs as necessary. Recommendation: Contact a qualified professional. 2.7.5 I. Structural Systems: G. Doors (Interior and Exterior) - Gaps at Door Casings Distance between door casings and door too wide. Light can be seen from next room due to crack in opening. Make repairs as necessary. Recommendation: Contact a qualified professional. 2.7.6 I. Structural Systems: G. Doors (Interior and Exterior) - Door - Not Installed Make repairs as necessary. Recommendation: Contact a qualified professional. 2.7.7 I. Structural Systems: G. Doors (Interior and Exterior) - Threshold and/or Sweep Damaged/Not Present Make repairs as necessary. Recommendation: Contact a qualified professional. 2.8.1 I. Structural Systems: H. Windows - Failed Seal(s) Observed condensation between the window panes, which indicates a failed seal. Windows dirty at time of inspection and it was difficult to ascertain which windows had seal loss and which did not. Recommend qualified window contractor evaluate all windows & replace as necessary. Seek further investigation of all windows and make all repairs. Recommendation: Contact a qualified window repair/installation contractor. 2.8.2 I. Structural Systems: H. Windows - Window Spring(s) Damaged One or more windows have damaged springs/strings which make windows difficult to open. Consider window professional to evaluate all windows and make repairs as necessary. Recommendation: Contact a qualified window repair/installation contractor. 2.8.3 I. Structural Systems: H. Windows - Windows Painted Shut One or more windows are painted shut. Egress necessary at windows in bedrooms. Recommend windows be restored to functional use. Recommendation: Contact a qualified window repair/installation contractor. 2.9.1 I. Structural Systems: I. Stairways (Interior and Exterior) - Riser Heights Improper Riser heights are not uniform. This can cause a tripping hazard. Make repairs as necessary. Recommendation: Contact a qualified professional. 2.9.2 I. Structural Systems: I. Stairways (Interior and Exterior) - Improper Stair Installation Make repairs as necessary. Recommendation: Contact a qualified professional. 2.11.1 I. Structural Systems: K. Porches, Balconies, Decks, and Carports - Deck - Ribbon/Lag Bolts Missing Decking ribbon joists missing, missing ribbon/lag bolts. Monitor and make repairs as necessary. Recommendation: Contact a qualified professional. 2.11.2 I. Structural Systems: K. Porches, Balconies, Decks, and Carports - Deck - Wood/Materials Damaged One or more decking, boards or railings were observed to be loose or damaged. Make repairs as necessary Recommendation: Contact a qualified deck contractor. 2.11.3 I. Structural Systems: K. Porches, Balconies, Decks, and Carports - Wobbly Patio Structures Present Structures wobble significantly when pushed upon. Monitor and make repairs as necessary. Recommendation: Contact a qualified professional. 2.12.1 I. Structural Systems: L. Other - Cabinets Damaged Cabinets doors, bottoms (water damage), and/or drawers/knobs are damaged. Make all repairs as necessary. Recommendation: Contact a qualified professional. 2.12.2 I. Structural Systems: L. Other - Damaged Fencing Replace or repair all damaged and sagging posts, fencing pickets, and gates. Make all repairs as necessary. Recommendation: Contact a qualified fencing contractor 2.12.3 I. Structural Systems: L. Other - Cabinet Doors Out Of Square/Damaged Monitor and make repairs as necessary. Recommendation: Contact a qualified professional. 2.12.4 I. Structural Systems: L. Other - Cabinets/Drawers- Difficult to Open/Close Seek further investigation of all cabinet drawers and make all repairs. Recommendation: Contact a qualified professional. 2.12.5 I. Structural Systems: L. Other - Cabinets Missing Components Shelving, knobs or hinges missing or damaged. Make repairs as necessary. Recommendation: Contact a qualified professional. 3.1.1 II. Electrical Systems: A. Service Entrance and Panels - Panel - Damaged Make repairs as necessary. Recommendation: Contact a qualified electrical contractor. 3.1.2 II. Electrical Systems: A. Service Entrance and Panels - Wiring - Circuit Deficiencies Seek review of main panel wiring practices and make all repairs. Seek further investigation of all wiring and make all repairs. Recommendation: Contact a qualified professional. 3.2.1 II. Electrical Systems: B. Branch Circuits, Connected Devices, and Fixtures - Receptacles: GFCI Not Present/Damaged Wet areas and exterior receptacles are required to have GFCI protected outlets. In some areas this protection at receptacles is damaged or missing, seek further investigation of all receptacles and make all repairs. GFCI (Ground Fault Circuit Interrupter) is an automatic device that offers personal protection against lethal electrical shock or electrocution. It is a special electrical receptacle or outlet that can stop electrical power within milliseconds as a safety precaution. Recommendation: Contact a qualified electrical contractor. 3.2.2 II. Electrical Systems: B. Branch Circuits, Connected Devices, and Fixtures - Receptacles: No Exterior GFCI Protection Exterior receptacles not energized, receptacle damaged. Some exterior receptacles not GFCI protected. Make repairs as necessary. Recommendation: Contact a qualified electrical contractor. 3.2.3 II. Electrical Systems: B. Branch Circuits, Connected Devices, and Fixtures - Fixture: Fan Wobbly/Damaged Make repairs as necessary. Recommendation: Contact a qualified professional. 3.2.4 II. Electrical Systems: B. Branch Circuits, Connected Devices, and Fixtures - Fixtures/Receptacles - Damaged Photo of circuit tester displays deficiency. Make repairs as necessary. Recommendation: Contact a qualified professional. 3.2.5 II. Electrical Systems: B. Branch Circuits, Connected Devices, and Fixtures - Fixtures: Smoke / CO Detectors Missing / Damaged Modern standards require Smoke detectors in all bedrooms and combination Smoke/CO detectors in hallways adjacent to bedrooms. Further the detectors need to be interconnected electrically so that when one detector alarms, all the others alarm also. Make repairs as necessary. Recommendation: Contact a qualified professional. 3.2.6 II. Electrical Systems: B. Branch Circuits, Connected Devices, and Fixtures - Receptacles: Covers Damaged/Missing Make repairs as necessary. Recommendation: Contact a qualified electrical contractor. 3.2.7 II. Electrical Systems: B. Branch Circuits, Connected Devices, and Fixtures - Receptacles: Missing Near Vanities Receptacle required within 2ft of vanity. Make repairs as necessary. Recommendation: Contact a qualified electrical contractor. 3.2.8 II. Electrical Systems: B. Branch Circuits, Connected Devices, and Fixtures - Switches: Installed Improperly One or more switches are installed improperly. Make repairs as necessary. Recommendation: Contact a qualified electrical contractor. 3.2.9 II. Electrical Systems: B. Branch Circuits, Connected Devices, and Fixtures - Fixture: Doorbell Damaged/Not Present Make repairs as necessary. Recommendation: Contact a qualified electrical contractor. 3.2.10 II. Electrical Systems: B. Branch Circuits, Connected Devices, and Fixtures - Wiring: No Grounding Wires Present Old wiring system without EGC (equipment grounding conductors) or ground wires. Seek installation of GFCI receptacles at all circuits without ground. Seek further investigation and make all repairs. Recommendation: Contact a qualified electrical contractor. 3.2.11 II. Electrical Systems: B. Branch Circuits, Connected Devices, and Fixtures - Wiring: Improper/Handyman Improper wiring was observed at the time of inspection. Make repairs as necessary. Recommendation: Contact a qualified electrical contractor. 3.2.12 II. Electrical Systems: B. Branch Circuits, Connected Devices, and Fixtures - Wiring - Insufficient Circuits Kitchen receptacles on one circuit. Two circuits should be present. This will limit the amount of appliances that can be operated at one time. Make repairs as necessary. Recommendation: Contact a qualified professional. 4.1.1 III. Heating, Ventilation and Air Conditioning Systems: A. Heating Equipment - Under-performing System System not producing more than 100 deg. F. With a Delta T (temperature differential) of more than 20 deg. F. Seek further investigation of entire system including emergency heat and AC/Cooling system and make all repairs. Seek written diagnosis of entire system pressures, temperatures and sufficiency by licensed technician. Recommendation: Contact a qualified heating and cooling contractor 4.1.2 III. Heating, Ventilation and Air Conditioning Systems: A. Heating Equipment - Air Handler Cabinet Damaged Seek further investigation and make all repairs. Recommendation: Contact a qualified HVAC professional. 4.2.1 III. Heating, Ventilation and Air Conditioning Systems: B. Cooling Equipment - Emergency Float Switch(es) - Not Present Seek installation emergency float switch in secondary pan. HVAC technician to diagnose condensate lines and system while on property to determine if any deficiencies present and make all repairs. Recommendation: Contact a qualified HVAC professional. 4.2.2 III. Heating, Ventilation and Air Conditioning Systems: B. Cooling Equipment - HVAC Damaged Component Make repairs as necessary. Recommendation: Contact a qualified professional. 4.2.3 III. Heating, Ventilation and Air Conditioning Systems: B. Cooling Equipment - Air Filter/Register(s) Dirty/Missing HVAC filter and space under HVAC closet dirty at time of inspection. Clean and service system before closing. Make all repairs as necessary. Recommendation: Contact a qualified professional. 4.2.4 III. Heating, Ventilation and Air Conditioning Systems: B. Cooling Equipment - Condensate Line/Insulation Missing or Damaged Missing or damaged insulation on refrigerant line can cause energy loss and condensation which may damage finish materials and insulation. Replace insulation on entire HVAC low pressure condensate line. Seek further investigation and make all repairs. Recommendation: Contact a qualified HVAC professional. 4.2.5 III. Heating, Ventilation and Air Conditioning Systems: B. Cooling Equipment - Clean an Service HVAC System Due to pet dander and condition of space under unit, engage HVAC technician to clean and service evaporator coils, emergency heating coils and test for proper operation of emergency heating system and make all repairs as necessary. Recommendation: Contact a qualified professional. 4.3.1 III. Heating, Ventilation and Air Conditioning Systems: C. Duct Systems, Chases, and Vents - Ductwork Damaged Air supply/return ductwork was damaged. Make repairs as necessary. Recommendation: Contact a qualified HVAC professional. 4.3.2 III. Heating, Ventilation and Air Conditioning Systems: C. Duct Systems, Chases, and Vents - Return Air System Missing/Insufficient Return air registers were missing or insufficient on first floor. Return air is only present on the second floor. This may result in poor efficiency and discomfort in living spaces. Recommend a qualified HVAC contractor evaluate entire return air system and remedy. HVAC technician to diagnose condensate lines and entire HVAC system while on property to determine if any deficiencies present and make all repairs. Recommendation: Contact a qualified HVAC professional. 5.1.1 IV. Plumbing Systems: A. Plumbing Supply, Distribution Systems, and Fixtures - Supply Pressure Too High Water supply pressure over 80 PSI, seek licensed plumber to investigate plumbing system and make pressure reduction. If a pressure reducing valve is needed and appliances are gas, bladder tanks and/or blowoff valves may be needed at water heater(s). Seek further investigation and make all repairs. Recommendation: Contact a qualified plumbing contractor. 5.1.2 IV. Plumbing Systems: A. Plumbing Supply, Distribution Systems, and Fixtures - Housings/Covers Damaged/Missing Install housing covers and make flush with wall/grade. Make repairs as necessary. Recommendation: Contact a qualified professional. 5.1.3 IV. Plumbing Systems: A. Plumbing Supply, Distribution Systems, and Fixtures - Damaged/Missing Fixtures Fixtures missing components or damaged, seek further investigation and make all repairs. Recommendation: Contact a qualified professional. 5.1.4 IV. Plumbing Systems: A. Plumbing Supply, Distribution Systems, and Fixtures - Fixture - Loose in Wall Make repairs as necessary. Recommendation: Contact a qualified plumbing contractor. 5.1.5 IV. Plumbing Systems: A. Plumbing Supply, Distribution Systems, and Fixtures - Insulate Exterior Plumbing Supply Exposed water supply lines may freeze in cold weather. Make repairs as necessary. Recommendation: Contact a qualified professional. 5.1.6 IV. Plumbing Systems: A. Plumbing Supply, Distribution Systems, and Fixtures - Galvanized Plumbing Supply Old galvanized plumbing supplies present. Aging galvanized pipe rusts from the inside and should be monitored for slow moving supplies. Make repairs as necessary. Recommendation: Contact a qualified plumbing contractor. 5.2.1 IV. Plumbing Systems: B. Drains, Wastes, and Vents - Corrugated Drains Present Replace accordion type drains for smooth wall type. Make repairs as necessary. Recommendation: Contact a qualified professional. 5.2.2 IV. Plumbing Systems: B. Drains, Wastes, and Vents - Cast Iron Drainpipes Present Portions (or all) of the main drain lines are cast iron. Cast iron waste lines are known to deteriorate and leak overtime. It is beyond the scope of this inspection to determine if there are leaks in the waste lines in non-visible areas. Most cast iron pipes today are over 40 years old and may be nearing the end of their life expectancy. Budgeting for future replacement is recommended. For a more detailed analysis of the cast iron waste lines, a licensed plumber should be consulted. 5.2.3 IV. Plumbing Systems: B. Drains, Wastes, and Vents - Install/Repair Clean Out Riser/Cap Install or locate main drain clean out riser. The clean out riser allows an inspector to evaluate the drain for roots and other damages with a sewer camera. Presently, the drain line riser and cleanout cap is not visible on the surface of the ground. Seek plumber to locate or install clean out riser, and perform sewer camera inspection to identify damages and make all repairs. Provide video and photo evidence of inspection. Recommendation: Contact a qualified professional. 5.2.4 IV. Plumbing Systems: B. Drains, Wastes, and Vents - Sewer Like Smell Sewer like smell present. May be missing trap at drain line or from infrequent use. Seek further investigation and make all repairs. Recommendation: Contact a qualified professional. 5.3.1 IV. Plumbing Systems: C. Water Heating Equipment - Drain Pan/Line Missing Install drain pan under water heater with drain line through exterior wall. Make repairs as necessary. Recommendation: Contact a qualified plumbing contractor. 5.3.2 IV. Plumbing Systems: C. Water Heating Equipment - Expansion Tank Missing Water heater(s) are not equipped with an expansion tank as per modern standards. Seek further investigation and make all repairs. Recommendation: Contact a qualified professional. 5.3.3 IV. Plumbing Systems: C. Water Heating Equipment - Gas Supply - No Drip Leg Water heater(s) are not equipped with a drip leg or sediment trap on the gas line as per modern standards. Recommend corrections be performed by a qualified plumbing contractor. Recommendation: Contact a qualified professional. 5.3.4 IV. Plumbing Systems: C. Water Heating Equipment - Insufficient Ventilation Ventilation missing. Improve ventilation for water heater per manufacturer instructions. Ventilation typically required 1ft from floor and 1ft from cieling. Make all repairs as necessary. Recommendation: Contact a qualified professional. 5.3.5 IV. Plumbing Systems: C. Water Heating Equipment - Damaged Vent Flue Seek further investigation and make all repairs. Recommendation: Contact a qualified professional. 5.3.6 IV. Plumbing Systems: C. Water Heating Equipment - Deficient Temperature Pressure Relief Valve TPR valve drain line missing. These are required to terminate to the exterior as per current requirements. Make repairs as necessary. Recommendation: Contact a qualified professional. 5.3.7 IV. Plumbing Systems: C. Water Heating Equipment - Rusted Components/Connections Replace rusted parts, install dielectric unions to prevent future rust. Make repairs as necessary. Recommendation: Contact a qualified professional. 5.3.8 IV. Plumbing Systems: C. Water Heating Equipment - Insuficient Clearance At Flue Improve to 1” clearance from flammable materials. Make repairs as necessary. Recommendation: Contact a qualified professional. 5.3.9 IV. Plumbing Systems: C. Water Heating Equipment - Access Panel Missing Make repairs as necessary. Recommendation: Contact a qualified professional. 6.3.1 V. Appliances: C. Range Hood and Exhaust Systems - Exhaust Fan Inoperable Exhaust fan was inoperable. Recommend a qualified contractor repair. Recommendation: Contact a qualified professional. 6.3.2 V. Appliances: C. Range Hood and Exhaust Systems - Exhaust System Missing No exhaust system present to prevent moisture and grease in kitchen area. Recommend qualified contractor install range hood or exhaust system. Here is a resource on choosing a range hood. Recommendation: Contact a qualified professional. 6.7.1 V. Appliances: G. Garage Door Operators - Door/Gaskets Damaged Make repairs as necessary. Recommendation: Contact a qualified professional. 6.8.1 V. Appliances: H. Dryer Exhaust Systems - Clean Dryer Exhaust System Recommend cleaning dryer vent ductwork on a regular basis. The exterior termination dampers or louvers should be checked occasionally for proper open & close functioning. Warning please be advised excessive lint buildup could be a fire hazard! Recommendation: Contact a qualified professional. 6.9.1 V. Appliances: I. Other - Refrigerator Not Producing Water/Ice Make all repairs as necessary. Recommendation: Contact a qualified professional. 7.1.1 VI. Optional Systems: C. Outbuildings - Wood/Materials Damaged Make repairs as necessary. Recommendation: Contact a qualified professional. 7.1.2 VI. Optional Systems: C. Outbuildings - GFCI - Not Present Make repairs as necessary. Recommendation: Contact a qualified professional. | 79 | 14 | 1
3019 Lodgepole Ln | 78130 | 2670 |  | 2006 | https://app.spectora.com/reports/db4efa94-2f86-4728-b9fa-8e37b8b3ca1b?access=eyJhbGciOiJIUzI1NiJ9.eyJpZCI6Nzc3OTU3NCwiZXhwIjoxNzM1Nzk3NTk5fQ.FRwYCDUQZ5v1yHrwqJHLdjhOywI5JceBacjGZj-qpHA&ignoreClientComplete=true | https://cdn.spectora.com/reports/images/db4/efa/94-/original/cover.jpg?1733243513 | 2.1.1 I. Structural Systems: A. Foundations - Corner Pop / Wedge Cracks Corner popping found at one or more areas. This normally tends to be a non- structural issue when it does occur unless or until either the concrete of the foundation corner starts to deteriorate extensively, or the bottom of the corner brick or stone is exposed excessively or if there is cracking in the above masonry and / or mortar joints above the brick lug of the foundation. It cannot be determined at this point to what extent the wedge crack will progress to, or what affect it will have on other areas around it. Recommendation: Contact a qualified professional. 2.1.2 I. Structural Systems: A. Foundations - Concrete/Asphalt - Damages Present Cracks and/or settling materials present at time of inspection. Monitor and make repairs as necessary. Recommendation: Contact a qualified professional. 2.1.3 I. Structural Systems: A. Foundations - Slab Perimeter Soils - Heaving/Settling Heaving symptoms present near foundation wall. This condition is likely due to excessive moisture and soil erosion here. Monitor and make repairs as necessary. Recommendation: Contact a qualified structural engineer. 2.1.4 I. Structural Systems: A. Foundations - Rebar End Caps Missing Add end caps on tension ends so that they don’t rust and show through the finished concrete. Recommendation: Contact a qualified professional. 2.2.1 I. Structural Systems: B. Grading and Drainage - Grading - Improper Drainage Proper drainage away from the foundation may be needed at various areas. Drainage/slope away from the foundation at all grading areas should be maintained at a minimum 5% slope for 10 feet (6”). 2% slope needed at first 10’ from foundation of hard surfaces (Drives, walks, etc). Balanced moisture mainte0ce around all perimeter areas of a slab foundation is recommended to prevent unbalanced moisture and/ or excessive dry out that will contribute to unneeded foundation settlement, movement that may affect the entire structure. Water standing or running alongside a foundation after rains or from watering (sprinklers) can cause differential settlement of a foundation. If soil grading is such that water runs alongside a foundation during rains, the water will run under the edge of the foundation and soften or carry away soil that is supporting the foundation. Recommendation: Contact a qualified professional. 2.2.2 I. Structural Systems: B. Grading and Drainage - Grading - Soil Erosion Visible erosion was observed at various areas near and around the foundation. Recommend filling areas with dirt to prevent seepage down alongside the slab. Please monitor and make repairs as necessary. Recommendation: Contact a qualified professional. 2.3.1 I. Structural Systems: C. Roof Covering Materials - Flashings - Maintain Caulking Maintain caulking on all exposed nail heads and/or joints to prevent water entry. Caulking is not an ideal form of waterproofing for more than an occasional plumbing boot nail head and is a temporary fix. Monitor and make repairs as necessary. Recommendation: Contact a qualified professional. 2.3.2 I. Structural Systems: C. Roof Covering Materials - Roofing - Damaged Coverings Roof coverings exhibited general damage that is common for this age of home. Symptoms present that may indicate repairs, impact damages and/or asphalt fleck loss and damaged shingles. Professional roofer to inspect all areas for damage, remove all debris and make repairs as necessary. Recommendation: Contact a qualified roofing professional. 2.3.3 I. Structural Systems: C. Roof Covering Materials - Flashings - Not Present Over Walkway(s) Install proper flashings to direct water around walkways and/or HVAC condensers. Make repairs as necessary. Recommendation: Contact a qualified professional. 2.4.1 I. Structural Systems: D. Roof Structures and Attics - Insulation - Pest Damage Insulation appears to have been damaged by pests. Trails present where rodents traffic. Close up all attic accesses at roofing/soffit connections. Review the link below to learn more. https://youtube.com/shorts/DiaGqJlaJ2s?si=Hi52gl0kzCAaO-AV Roughly 80% of homes we inspect have this condition of rodent accesses and presence of rodents in the attic. Recommendation: Contact a qualified insulation contractor. 2.4.2 I. Structural Systems: D. Roof Structures and Attics - Rodents - Accesses Present Voids present in dwelling that allow for easy access into attic for rodents. Close up all attic accesses and include all connections at soffit/roofing to prevent rodent entry. Recommendation: Contact a qualified professional. 2.4.3 I. Structural Systems: D. Roof Structures and Attics - Decking - Sagging (Pre-Owned Home) Areas of roof present that are showing signs of sagging or raised decking. This is a common occurrence at most homes. Monitor and make repairs as necessary. Recommendation: Contact a qualified roofing professional. 2.4.4 I. Structural Systems: D. Roof Structures and Attics - Insulation - Insufficient Depth/Missing Insulation depth may be inadequate in some areas of attic and/or walls. Remove any damaged insulation, investigate all areas, and install additional insulation to reach R-38 value. Recommendation: Contact a qualified insulation contractor. 2.4.5 I. Structural Systems: D. Roof Structures and Attics - Truss - Improper Bracing Truss system requires lateral bracing. Some supports bending under the weight. Monitor and make repairs as necessary. Recommendation: Contact a qualified professional. 2.5.1 I. Structural Systems: E. Walls (Interior and Exterior) - Moisture - Intrusion Wall showing signs of moisture damage. Make repairs as necessary. Recommendation: Contact a qualified professional. 2.5.2 I. Structural Systems: E. Walls (Interior and Exterior) - Exterior Cracks - Minor Minor cracking was observed in exterior wall(s). Monitor and make repairs as necessary. Recommendation: Recommended DIY Project 2.5.3 I. Structural Systems: E. Walls (Interior and Exterior) - Wallboard Damages/Voids Cracks and/or damage present at exterior wallboard and/or gaps present between materials. Caulking and in some cases with large gaps, flashings can be used to make repairs. Seek further investigation of all walls and make all repairs. Recommendation: Contact a qualified professional. 2.5.4 I. Structural Systems: E. Walls (Interior and Exterior) - Facia/Trim Damages Present Caulk and secure all damaged wood trim and materials. Make replacements as necessary. Recommendation: Contact a qualified professional. 2.5.5 I. Structural Systems: E. Walls (Interior and Exterior) - Parging - Damaged/Missing Parging is a skim coat type trowel on substance made typically of 30% portland cement and 70% sand. This material is used primarily to cover imperfections in the slab wall. Make repairs as necessary. Recommendation: Contact a qualified professional. 2.5.6 I. Structural Systems: E. Walls (Interior and Exterior) - Lintels - Rusted Lintels without paint rust much faster than painted lintels. Wire brush and paint all rusted lintels and/or lintels missing paint. Monitor and make repairs as necessary. Recommendation: Contact a qualified professional. 2.6.1 I. Structural Systems: F. Ceilings and Floors - Ceiling - Minor Damage Minor damage or deterioration to the ceiling was visible at the time of the inspection. Monitor and make repairs as necessary. Recommendation: Contact a qualified drywall contractor. 2.6.2 I. Structural Systems: F. Ceilings and Floors - Ceiling - Evidence of Water Damage/Repairs Ceiling showed signs of previous water damage. Monitor and make repairs as necessary. Recommendation: Contact a qualified structural engineer. 2.6.3 I. Structural Systems: F. Ceilings and Floors - Flooring - Damaged The home flooring had general moderate damage visible at the time of the inspection. Did not evaluate flooring for cosmetic damages only physical damages that may effect performance. Make repairs as necessary. Recommendation: Contact a qualified professional. 2.6.4 I. Structural Systems: F. Ceilings and Floors - Flooring - Tiles Cracked/Loose one or more tiles showing cracks or deflection when tapped. Make repairs as necessary. Recommendation: Contact a qualified professional. 2.7.1 I. Structural Systems: G. Doors (Interior and Exterior) - Door - Out of Square Door out of square. Seek further investigation of all doors and make all repairs. Recommendation: Contact a qualified professional. 2.7.2 I. Structural Systems: G. Doors (Interior and Exterior) - Door(s) Damaged One or more doors observed to be damaged and/or missing. Make repairs as necessary. Recommendation: Contact a qualified professional. 2.7.3 I. Structural Systems: G. Doors (Interior and Exterior) - Door Hardware - Exterior Hinges Installed Door hinges situated on exterior and can present a security issue. Door hinges should be installed indoors to eliminate ability for door removal from outside. Also, exterior threshold improperly present at interior. Seek further investigation of all door hinges and make all repairs. Recommendation: Contact a qualified professional. 2.7.4 I. Structural Systems: G. Doors (Interior and Exterior) - Dwelling - Garage Fire Separation Door Inadequate To meet fire separation requirements, the garage door must be one of three types of doors: a solid wood door not less than 1-3/8 inches thick, a solid or honeycomb core steel doors not less than 1-3/8 inches thick, or a 20-minute fire-rated door, with a self-closing device. Seek further investigation and make necessary repairs. Recommendation: Contact a qualified professional. 2.8.1 I. Structural Systems: H. Windows - Failed Seal(s) Observed condensation between the window panes, which indicates a failed seal. Windows dirty at time of inspection and it was difficult to ascertain which windows had seal loss and which did not. Recommend qualified window contractor evaluate all windows & replace as necessary. Seek further investigation of all windows and make all repairs. Recommendation: Contact a qualified window repair/installation contractor. 2.8.2 I. Structural Systems: H. Windows - Windows Difficult To Open/Close One or more windows were difficult to open/close and may have spring damages. Make all repairs as necessary. Recommendation: Contact a qualified professional. 2.8.3 I. Structural Systems: H. Windows - Window - Screens Damaged/Missing Make repairs as necessary. Recommendation: Contact a qualified window repair/installation contractor. 2.9.1 I. Structural Systems: I. Stairways (Interior and Exterior) - Attic Ladder Damaged Monitor and make repairs as necessary. Recommendation: Contact a qualified professional. 2.12.1 I. Structural Systems: L. Other - Cabinets Damaged Cabinets doors, bottoms (water damage), and/or drawers/knobs are damaged. Make all repairs as necessary. Recommendation: Contact a qualified professional. 2.12.2 I. Structural Systems: L. Other - Damaged Fencing Replace or repair all damaged and sagging posts, fencing pickets, and gates. Make all repairs as necessary. Recommendation: Contact a qualified fencing contractor 2.12.3 I. Structural Systems: L. Other - Cabinet Doors Out Of Square/Damaged Monitor and make repairs as necessary. Recommendation: Contact a qualified professional. 3.2.1 II. Electrical Systems: B. Branch Circuits, Connected Devices, and Fixtures - Receptacles: GFCI Not Present/Damaged Wet areas and exterior receptacles are required to have GFCI protected outlets. In some areas this protection at receptacles is damaged or missing, seek further investigation of all receptacles and make all repairs. GFCI (Ground Fault Circuit Interrupter) is an automatic device that offers personal protection against lethal electrical shock or electrocution. It is a special electrical receptacle or outlet that can stop electrical power within milliseconds as a safety precaution. Recommendation: Contact a qualified electrical contractor. 3.2.2 II. Electrical Systems: B. Branch Circuits, Connected Devices, and Fixtures - Fixture: Fan Wobbly/Damaged Make repairs as necessary. Recommendation: Contact a qualified professional. 3.2.3 II. Electrical Systems: B. Branch Circuits, Connected Devices, and Fixtures - Fixtures/Receptacles - Damaged Photo of circuit tester displays deficiency. Make repairs as necessary. Recommendation: Contact a qualified professional. 3.2.4 II. Electrical Systems: B. Branch Circuits, Connected Devices, and Fixtures - Receptacles: Covers Damaged/Missing Make repairs as necessary. Recommendation: Contact a qualified electrical contractor. 3.2.5 II. Electrical Systems: B. Branch Circuits, Connected Devices, and Fixtures - Fixtures: Light(s) Inoperable One or more lighting fixtures were inoperable. This may be due to a bad bulb or some other unknown condition. This condition should be further evaluated and corrected as necessary. Recommendation: Contact a qualified electrical contractor. 3.2.6 II. Electrical Systems: B. Branch Circuits, Connected Devices, and Fixtures - Fixture: Missing/Damaged Globe Make repairs as necessary. 4.2.1 III. Heating, Ventilation and Air Conditioning Systems: B. Cooling Equipment - Rust Present In Secondary Pan Rust likely from evaporator coil present in secondary pan in attic. Monitor and make repairs as necessary. Recommendation: Contact a qualified HVAC professional. 4.2.2 III. Heating, Ventilation and Air Conditioning Systems: B. Cooling Equipment - Install Condensate line(s) Install condensate line from primary pan into pan under evaporator coil and from secondary pan through exterior wall if applicable. Consider installing secondary pan if missing. Make all repairs as necessary. Recommendation: Contact a qualified HVAC professional. 4.3.1 III. Heating, Ventilation and Air Conditioning Systems: C. Duct Systems, Chases, and Vents - Explore/Clean Ductwork Dirty substances present on plenum/ductwork/registers. This is a common occurrence in many homes, evaluation and cleaning by an HVAC technician is advised. Recommendation: Contact a qualified HVAC professional. 5.1.1 IV. Plumbing Systems: A. Plumbing Supply, Distribution Systems, and Fixtures - Supply Pressure Too High Water supply pressure over 80 PSI, seek licensed plumber to investigate plumbing system and make pressure reduction. If a pressure reducing valve is needed and appliances are gas, bladder tanks and/or blowoff valves may be needed at water heater(s). Seek further investigation and make all repairs. Recommendation: Contact a qualified plumbing contractor. 5.1.2 IV. Plumbing Systems: A. Plumbing Supply, Distribution Systems, and Fixtures - Fixture Covered by Soil/Water Seek removal of water/soil so that fixtures may be operated. Unable to determine what type of fixture is installed in box or if a fixture is present. Make repairs as necessary. Recommendation: Contact a qualified professional. 5.1.3 IV. Plumbing Systems: A. Plumbing Supply, Distribution Systems, and Fixtures - Housings/Covers Damaged/Missing Install housing covers and make flush with wall/grade. Make repairs as necessary. Recommendation: Contact a qualified professional. 5.1.4 IV. Plumbing Systems: A. Plumbing Supply, Distribution Systems, and Fixtures - Damaged/Missing Fixtures Fixtures missing components or damaged, seek further investigation and make all repairs. Recommendation: Contact a qualified professional. 5.1.5 IV. Plumbing Systems: A. Plumbing Supply, Distribution Systems, and Fixtures - Fixture - Loose in Wall Make repairs as necessary. Recommendation: Contact a qualified plumbing contractor. 5.2.1 IV. Plumbing Systems: B. Drains, Wastes, and Vents - Diverter(s)/Drain Stopper Damaged Drain diverter damaged and/or difficult to operate. Seek further investigation of all diverters/drain stoppers and make all repairs. Recommendation: Contact a qualified professional. 5.2.2 IV. Plumbing Systems: B. Drains, Wastes, and Vents - Main Drain - Standing Water/Debris The drain is dirty and standing water/debris is present. The camera had a difficult time visualizing the drain due to debris. Consider installing a backwater valve, at the street to keep septage from backing up into house from street. Blockages, dirty drain walls, and water present which may render the sewer camera ineffective and unable to uncover deficiencies. Seek plumber to clean out all drains, diagnose by running sewer camera both to house and to main sewer, consider hydrostatic testing, with video documentation and make all repairs. Recommendation: Contact a qualified professional. 5.2.3 IV. Plumbing Systems: B. Drains, Wastes, and Vents - Pipe Offset There appears to be an offset in the drain pipe. An offset is a section of pipe that is separated, for one or more reasons, that leaves a gap in the drain. Offsets often occur a pipe joints due to movement or improper installation and can leak, accumulate debris, or allow roots to penetrate the drain line. Seek plumber to review entire drain including review of lines under the house and make all repairs as necessary. Recommendation: Contact a qualified professional. 5.3.1 IV. Plumbing Systems: C. Water Heating Equipment - Drain Pan/Line Missing Install drain pan under water heater with drain line through exterior wall. Make repairs as necessary. Recommendation: Contact a qualified plumbing contractor. 5.3.2 IV. Plumbing Systems: C. Water Heating Equipment - Electrical shut off missing Electrical shut off to water heater appears to be missing. Recommendation: Contact a qualified professional. 6.1.1 V. Appliances: A. Dishwashers - Not Operational Dishwasher not operational, seek further investigation and make all repairs. Recommendation: Contact a qualified professional. 6.1.2 V. Appliances: A. Dishwashers - Improper Installation Installed crooked/loose under countertop. Make repairs as necessary. Recommendation: Contact a qualified professional. 6.4.1 V. Appliances: D. Ranges, Cooktops, and Ovens - Damages Present Seek further investigation and make all repairs. Recommendation: Contact a qualified professional. 6.6.1 V. Appliances: F. Mechanical Exhaust Vents and Bathroom Heaters - Damaged/Noisy Exhaust Vent Repair/replace noisy damaged vent and or motor. Make repairs as necessary. Recommendation: Contact a qualified professional. 6.7.1 V. Appliances: G. Garage Door Operators - Balance Garage Door(s) Repair balance/springs on garage door(s)(should remain open at halfway mark). Make repairs as necessary Recommendation: Contact a qualified professional. 6.7.2 V. Appliances: G. Garage Door Operators - Door/Gaskets Damaged Make repairs as necessary. Recommendation: Contact a qualified professional. 6.8.1 V. Appliances: H. Dryer Exhaust Systems - Improper Venting Dryer vent is not terminating to the exterior, which can cause inefficient venting and/or a fire hazard. Recommend a qualified HVAC contractor or handyman vent to exterior. Recommendation: Contact a qualified HVAC professional. 7.1.1 VI. Optional Systems: A. Landscape Irrigation (Sprinkler) Systems - Broken Sprinkler/Line Broken sprinkler heads noted. Recommend replacement. Recommendation: Contact a qualified professional. 7.1.2 VI. Optional Systems: A. Landscape Irrigation (Sprinkler) Systems - Irrigation System Not Operational Controller was not powered. Review master valve, back flow and individual valves and heads and all other components, for proper operation. Seek further investigation by a professional and make all repairs. Recommendation: Contact a qualified professional. 7.1.3 VI. Optional Systems: A. Landscape Irrigation (Sprinkler) Systems - Adjust Sprinkler/Improve Head Placement Sprinkler head spraying side of house, concrete flatwork, and/or fencing, improve placement. Make repairs as necessary. Recommendation: Contact a qualified professional. | 57 | 7 | 0
25311 Wild Sage | 78006 | 2223 |  | 2009 | https://app.spectora.com/reports/80313962-c9d5-4d4b-893b-bb778c5b0a82?access=eyJhbGciOiJIUzI1NiJ9.eyJpZCI6Nzc4MjAwMCwiZXhwIjoxNzM1Nzk3NTk5fQ.0ep3xb9d5JuM8lEbcaR8LTgBZNk1KS-mtD_EHW5Vk0g&ignoreClientComplete=true | https://cdn.spectora.com/reports/images/803/139/62-/original/cover.jpg?1733325473 | 2.1.1 I. Structural Systems: A. Foundations - Concrete/Asphalt - Damages Present Cracks and/or settling materials present at time of inspection. Monitor and make repairs as necessary. Recommendation: Contact a qualified professional. 2.1.2 I. Structural Systems: A. Foundations - Sidewalk/Driveway Expansion Joints Replace organic materials (wood) in sidewalk/driveway expansion joints with proper elements resistant materials. Make repairs as necessary. Recommendation: Contact a qualified professional. 2.2.1 I. Structural Systems: B. Grading and Drainage - Grading - Improper Drainage Proper drainage away from the foundation may be needed at various areas. Drainage/slope away from the foundation at all grading areas should be maintained at a minimum 5% slope for 10 feet (6”). 2% slope needed at first 10’ from foundation of hard surfaces (Drives, walks, etc). Balanced moisture mainte0ce around all perimeter areas of a slab foundation is recommended to prevent unbalanced moisture and/ or excessive dry out that will contribute to unneeded foundation settlement, movement that may affect the entire structure. Water standing or running alongside a foundation after rains or from watering (sprinklers) can cause differential settlement of a foundation. If soil grading is such that water runs alongside a foundation during rains, the water will run under the edge of the foundation and soften or carry away soil that is supporting the foundation. Recommendation: Contact a qualified professional. 2.2.2 I. Structural Systems: B. Grading and Drainage - Grading - Negative Slope Toward House Grading is sloping towards the home in some areas. A gutter/swale is recommended in this area to direct water downhill. Make repairs as necessary. Recommendation: Contact a qualified landscaping contractor 2.2.3 I. Structural Systems: B. Grading and Drainage - Grading - Improper Clearance Distance from the finished grade to walls, materials and/or weep holes are insufficient. When the grade is too close to materials water damage and infestations are likely to take place. Seek minimum 6in clearance from soil to weep holes and/or wall materials. Monitor and make repairs as necessary. Recommendation: Contact a qualified professional. 2.2.4 I. Structural Systems: B. Grading and Drainage - Grading - Soil Erosion Visible erosion was observed at various areas near and around the foundation. Recommend filling areas with dirt to prevent seepage down alongside the slab. Please monitor and make repairs as necessary. Recommendation: Contact a qualified professional. 2.2.5 I. Structural Systems: B. Grading and Drainage - Drain Tiles - Clogged Debris in drain tiles. Make repairs as necessary. Recommendation: Contact a qualified professional. 2.3.1 I. Structural Systems: C. Roof Covering Materials - Flashings - Maintain Caulking Maintain caulking on all exposed nail heads and/or joints to prevent water entry. Caulking is not an ideal form of waterproofing for more than an occasional plumbing boot nail head and is a temporary fix. Monitor and make repairs as necessary. Recommendation: Contact a qualified professional. 2.3.2 I. Structural Systems: C. Roof Covering Materials - Foliage/Tree Limbs - Removal Requested Remove tree limbs/foliage and/or debris in close contact with roofing. Foliage brushing up against roof can cause mechanical damage resulting in a shortened useful life. Make repairs as necessary. Recommendation: Contact a qualified professional. 2.3.3 I. Structural Systems: C. Roof Covering Materials - Kick Out Flashing - Missing Kick out diverter flashing missing/not installed at one or more locations. Recommendation: Contact a qualified professional. 2.3.4 I. Structural Systems: C. Roof Covering Materials - Flashings - Advisement Flashings at the bottom of a steep roof like this dead-ending into a wall is a likely spot for a water leak. Keep an eye on this location and ensure proper mainte0ce and appropriate flashings present. Seek further investigation of all flashings and make all repairs. Recommendation: Contact a qualified professional. 2.4.1 I. Structural Systems: D. Roof Structures and Attics - Insulation - Pest Damage Insulation appears to have been damaged by pests. Trails present where rodents traffic. Close up all attic accesses at roofing/soffit connections. Review the link below to learn more. https://youtube.com/shorts/DiaGqJlaJ2s?si=Hi52gl0kzCAaO-AV Roughly 80% of homes we inspect have this condition of rodent accesses and presence of rodents in the attic. Recommendation: Contact a qualified insulation contractor. 2.4.2 I. Structural Systems: D. Roof Structures and Attics - Rodents - Accesses Present Voids present in dwelling that allow for easy access into attic for rodents. Close up all attic accesses and include all connections at soffit/roofing to prevent rodent entry. Recommendation: Contact a qualified professional. 2.4.3 I. Structural Systems: D. Roof Structures and Attics - Insulation - Insufficient Depth/Missing Insulation depth may be inadequate in some areas of attic and/or walls. Remove any damaged insulation, investigate all areas, and install additional insulation to reach R-38 value. Recommendation: Contact a qualified insulation contractor. 2.5.1 I. Structural Systems: E. Walls (Interior and Exterior) - Grout - Damaged Grout cracking and/or damaged, likely due to improper materials or setting time. Cracks in wall near wet areas (showers, tubs) can provide a way for water to enter wall cavity. Monitor and make repairs as necessary. Recommendation: Contact a qualified professional. 2.5.2 I. Structural Systems: E. Walls (Interior and Exterior) - Exterior Cracks - Minor Minor cracking was observed in exterior wall(s). Monitor and make repairs as necessary. Recommendation: Recommended DIY Project 2.5.3 I. Structural Systems: E. Walls (Interior and Exterior) - Facia/Trim Damages Present Caulk and secure all damaged wood trim and materials. Make replacements as necessary. Recommendation: Contact a qualified professional. 2.5.4 I. Structural Systems: E. Walls (Interior and Exterior) - Stucco - Clogged Weep Holes Seek clearing of silicone/mortar from weep screed around entire perimeter to allow wall to drain moisture. Make repairs as necessary. Recommendation: Contact a qualified professional. 2.5.5 I. Structural Systems: E. Walls (Interior and Exterior) - Foliage - Cut Back Remove foliage for 1ft clearance to walls. Make repairs as necessary. Recommendation: Contact a qualified professional. 2.6.1 I. Structural Systems: F. Ceilings and Floors - Ceiling - Minor Damage Minor damage or deterioration to the ceiling was visible at the time of the inspection. Monitor and make repairs as necessary. Recommendation: Contact a qualified drywall contractor. 2.6.2 I. Structural Systems: F. Ceilings and Floors - Flooring - Not Level Section(s) of flooring not level. Areas present where beam(s) can be felt raised or lowered under foot. Monitor and make repairs as necessary. Recommendation: Contact a qualified professional. 2.6.3 I. Structural Systems: F. Ceilings and Floors - Flooring - Decking Squeaking Decking under flooring squeaking. This is a common occurrence for this age of home. Monitor and make repairs as necessary Recommendation: Contact a qualified professional. 2.6.4 I. Structural Systems: F. Ceilings and Floors - Flooring - Tiles Cracked/Loose one or more tiles showing cracks or deflection when tapped. Make repairs as necessary. Recommendation: Contact a qualified professional. 2.6.5 I. Structural Systems: F. Ceilings and Floors - Flooring - Tiles Loose Loose tiles are present. Make repairs as necessary. Recommendation: Contact a qualified professional. 2.7.1 I. Structural Systems: G. Doors (Interior and Exterior) - Door - Out of Square Door out of square. Seek further investigation of all doors and make all repairs. Recommendation: Contact a qualified professional. 2.7.2 I. Structural Systems: G. Doors (Interior and Exterior) - Bi-Fold Doors Out of Square Doors out of square or gaps inconsistent between doors. Make repairs as necessary. Recommendation: Contact a qualified professional. 2.7.3 I. Structural Systems: G. Doors (Interior and Exterior) - Door Not Flush With Trim Door(s) warped and not flush when closed. Make repairs as necessary. Recommendation: Contact a qualified professional. 2.7.4 I. Structural Systems: G. Doors (Interior and Exterior) - Improper Installation Doors out of square, improperly gapped at casings, ghosting open, and/or not latching throughout house. Likely due to improper installation or damaged hinges/hardware. Make repairs as necessary. Recommendation: Contact a qualified professional. 2.7.5 I. Structural Systems: G. Doors (Interior and Exterior) - Door Hardware - Exterior Hinges Installed Door hinges situated on exterior and can present a security issue. Door hinges should be installed indoors to eliminate ability for door removal from outside. Also, exterior threshold improperly present at interior. Seek further investigation of all door hinges and make all repairs. Recommendation: Contact a qualified professional. 2.8.1 I. Structural Systems: H. Windows - Flashings Missing/Damaged Flashings missing/damaged immediately over the top of windows. Monitor and make repairs as necessary. Recommendation: Contact a qualified window repair/installation contractor. 2.8.2 I. Structural Systems: H. Windows - Failed Seal(s) Observed condensation between the window panes, which indicates a failed seal. Windows dirty at time of inspection and it was difficult to ascertain which windows had seal loss and which did not. Recommend qualified window contractor evaluate all windows & replace as necessary. Seek further investigation of all windows and make all repairs. Recommendation: Contact a qualified window repair/installation contractor. 2.8.3 I. Structural Systems: H. Windows - Windows Difficult To Open/Close One or more windows were difficult to open/close and may have spring damages. Make all repairs as necessary. Recommendation: Contact a qualified professional. 2.8.4 I. Structural Systems: H. Windows - Window Spring(s) Damaged One or more windows have damaged springs/strings which make windows difficult to open. Consider window professional to evaluate all windows and make repairs as necessary. Recommendation: Contact a qualified window repair/installation contractor. 2.8.5 I. Structural Systems: H. Windows - Blinds - Damaged Seek further investigation and make necessary repairs. Recommendation: Contact a qualified professional. 2.8.6 I. Structural Systems: H. Windows - Window Sill - Damaged Window sill damaged. Make repairs as necessary. Recommendation: Contact a qualified professional. 2.9.1 I. Structural Systems: I. Stairways (Interior and Exterior) - Handrail Missing/Damaged Handrail must be gripable and extend to bottom tread. Make repairs as necessary. Recommendation: Contact a qualified handyman. 2.9.2 I. Structural Systems: I. Stairways (Interior and Exterior) - Stair Treads Noisy Make repairs as necessary. Recommendation: Contact a qualified professional. 2.10.1 I. Structural Systems: J. Fireplaces and Chimneys - Water Damages and Rust Present Rust present at chimney components likely due to a leaking/missing chimney cap, spark arrestor, flashings or other void. Make repairs as necessary. Recommendation: Contact a qualified professional. 2.10.2 I. Structural Systems: J. Fireplaces and Chimneys - Damper Damaged/Missing Damper was inoperable, at time of inspection. Recommend a qualified fireplace contractor evaluate and make all necessary repairs. Recommendation: Contact a qualified fireplace contractor. 2.10.3 I. Structural Systems: J. Fireplaces and Chimneys - Hearth Extension - Missing/Insufficient Fireplace hearth should extend a minimum of 20 inches from the front and 12 inches to both sides of fireplace. Make repairs as necessary. Recommendation: Contact a qualified professional. 2.11.1 I. Structural Systems: K. Porches, Balconies, Decks, and Carports - Patio Settling Slab is settling and a void is forming between the house and patio concrete. Fill void. Seek further investigation and make all repairs. Recommendation: Contact a qualified professional. 2.12.1 I. Structural Systems: L. Other - Damaged Fencing Replace or repair all damaged and sagging posts, fencing pickets, and gates. Make all repairs as necessary. Recommendation: Contact a qualified fencing contractor 2.12.2 I. Structural Systems: L. Other - Cabinet Doors Out Of Square/Damaged Monitor and make repairs as necessary. Recommendation: Contact a qualified professional. 3.1.1 II. Electrical Systems: A. Service Entrance and Panels - Wiring - Ground Disconnected The ground wire serving the main service to the building is not visible to view connection to ground rod. Make repairs as necessary. Recommendation: Contact a qualified professional. 3.2.1 II. Electrical Systems: B. Branch Circuits, Connected Devices, and Fixtures - Receptacles: No Exterior GFCI Protection Exterior receptacles not energized, receptacle damaged. Some exterior receptacles not GFCI protected. Make repairs as necessary. Recommendation: Contact a qualified electrical contractor. 3.2.2 II. Electrical Systems: B. Branch Circuits, Connected Devices, and Fixtures - Fixture: Fan Wobbly/Damaged Make repairs as necessary. Recommendation: Contact a qualified professional. 3.2.3 II. Electrical Systems: B. Branch Circuits, Connected Devices, and Fixtures - Fixtures/Receptacles - Damaged Photo of circuit tester displays deficiency. Make repairs as necessary. Recommendation: Contact a qualified professional. 3.2.4 II. Electrical Systems: B. Branch Circuits, Connected Devices, and Fixtures - Receptacles: Covers Damaged/Missing Make repairs as necessary. Recommendation: Contact a qualified electrical contractor. 3.2.5 II. Electrical Systems: B. Branch Circuits, Connected Devices, and Fixtures - Switches: Purpose Not Determined What does this switch operate? One or more switches did not operate. Seek further investigation and make all repairs. Recommendation: Contact a qualified electrical contractor. 3.2.6 II. Electrical Systems: B. Branch Circuits, Connected Devices, and Fixtures - Fixtures: Light(s) Inoperable One or more lighting fixtures were inoperable. This may be due to a bad bulb or some other unknown condition. This condition should be further evaluated and corrected as necessary. Recommendation: Contact a qualified electrical contractor. 3.2.7 II. Electrical Systems: B. Branch Circuits, Connected Devices, and Fixtures - Wriring: Repair Conduit Conduit damaged, make repairs to protect interior wires. Make repairs as necessary. Recommendation: Contact a qualified electrical contractor. 4.1.1 III. Heating, Ventilation and Air Conditioning Systems: A. Heating Equipment - HVAC System Inoperable Breaker tripped during inspection. Seek further investigation and make all repairs. Recommendation: Contact a qualified HVAC professional. 4.1.2 III. Heating, Ventilation and Air Conditioning Systems: A. Heating Equipment - Gas Supply - No Drip Leg Recommend installing drip leg on gas supply to catch condensates and debris. Recommendation: Contact a qualified heating and cooling contractor 4.2.1 III. Heating, Ventilation and Air Conditioning Systems: B. Cooling Equipment - Emergency Float Switch(es) - Not Present Seek installation emergency float switch in secondary pan. HVAC technician to diagnose condensate lines and system while on property to determine if any deficiencies present and make all repairs. Recommendation: Contact a qualified HVAC professional. 4.2.2 III. Heating, Ventilation and Air Conditioning Systems: B. Cooling Equipment - Failed to Produce Cold Air The air conditioner fan was functional but did not produce cold air. Seek licensed technician to diagnose entire HAC systems, perform leak detection tests, provide written details of tests performed and operational temperatures and pressures of both heating and cooling systems and make all repairs. Recommendation: Contact a qualified HVAC professional. 4.2.3 III. Heating, Ventilation and Air Conditioning Systems: B. Cooling Equipment - HVAC Cabinet Damaged Make repairs as necessary. Recommendation: Contact a qualified professional. 4.2.4 III. Heating, Ventilation and Air Conditioning Systems: B. Cooling Equipment - Water/Debris in Secondary Pan Remove debris from secondary pan under evaporator coil in attic. Debris may cause premature clogging of condensate line. Clean and service condensate line. Monitor and make repairs as necessary. Recommendation: Contact a qualified HVAC professional. 4.2.5 III. Heating, Ventilation and Air Conditioning Systems: B. Cooling Equipment - Unit Not Level Concrete pad supporting the outdoor condensing unit is not level. Make repairs as necessary. Recommendation: Contact a qualified HVAC professional. 5.1.1 IV. Plumbing Systems: A. Plumbing Supply, Distribution Systems, and Fixtures - Supply Pressure Too High Water supply pressure over 80 PSI, seek licensed plumber to investigate plumbing system and make pressure reduction. If a pressure reducing valve is needed and appliances are gas, bladder tanks and/or blowoff valves may be needed at water heater(s). Seek further investigation and make all repairs. Recommendation: Contact a qualified plumbing contractor. 5.1.2 IV. Plumbing Systems: A. Plumbing Supply, Distribution Systems, and Fixtures - Housings/Covers Damaged/Missing Install housing covers and make flush with wall/grade. Make repairs as necessary. Recommendation: Contact a qualified professional. 5.1.3 IV. Plumbing Systems: A. Plumbing Supply, Distribution Systems, and Fixtures - Damaged/Missing Fixtures Fixtures missing components or damaged, seek further investigation and make all repairs. Recommendation: Contact a qualified professional. 5.1.4 IV. Plumbing Systems: A. Plumbing Supply, Distribution Systems, and Fixtures - Fixture - Toilet Installed Improperly Toilet(s) are installed improperly (loose). Water leaks are frequently caused by loose toilets. Seek further investigation to determine if leaks and water damage are present and make all repairs. Recommendation: Contact a qualified plumbing contractor. 5.2.1 IV. Plumbing Systems: B. Drains, Wastes, and Vents - Septage on Clean Out Riser Septage present on clean out riser. Recommend getting septic pumped and evaluated by a septic technician. Recommendation: Contact a qualified professional. 5.2.2 IV. Plumbing Systems: B. Drains, Wastes, and Vents - Main Drain - Standing Water/Debris The drain is dirty and standing water/debris is present. The camera had a difficult time visualizing the drain due to debris. Consider installing a backwater valve, at the street to keep septage from backing up into house from street. Blockages, dirty drain walls, and water present which may render the sewer camera ineffective and unable to uncover deficiencies. Seek plumber to clean out all drains, diagnose by running sewer camera both to house and to main sewer, consider hydrostatic testing, with video documentation and make all repairs. Recommendation: Contact a qualified professional. 5.3.1 IV. Plumbing Systems: C. Water Heating Equipment - Drain Pan/Line Missing Install drain pan under water heater with drain line through exterior wall. Make repairs as necessary. Recommendation: Contact a qualified plumbing contractor. 6.1.1 V. Appliances: A. Dishwashers - Improper Installation Installed crooked/loose under countertop. Make repairs as necessary. Recommendation: Contact a qualified professional. 6.4.1 V. Appliances: D. Ranges, Cooktops, and Ovens - Oven Overperforming Oven temp (set at 350 F.) must perform within 25 degrees of set temp. Make calibration to thermostat or repairs as necessary. Recommendation: Contact a qualified professional. 6.4.2 V. Appliances: D. Ranges, Cooktops, and Ovens - Burner(s) Not Operable One or more heating elements did not heat up when turned on. Recommend qualified professional evaluate & repair. Recommendation: Contact a qualified handyman. 6.4.3 V. Appliances: D. Ranges, Cooktops, and Ovens - Damages Present Seek further investigation and make all repairs. Recommendation: Contact a qualified professional. 6.6.1 V. Appliances: F. Mechanical Exhaust Vents and Bathroom Heaters - Mechanical Vent(s)/Extensions Missing Install proper mechanical exhaust vent(s) and/or extensions ducted through exterior wall to remove moist air from living and attic spaces. Make repairs as necessary. Recommendation: Contact a qualified professional. 6.6.2 V. Appliances: F. Mechanical Exhaust Vents and Bathroom Heaters - Mechanical Vent Not Operational Make repairs as necessary. Recommendation: Contact a qualified professional. 6.6.3 V. Appliances: F. Mechanical Exhaust Vents and Bathroom Heaters - Repair Fan/Vent Cover(s) Make repairs as necessary. Recommendation: Contact a qualified professional. 6.7.1 V. Appliances: G. Garage Door Operators - Balance Garage Door(s) Repair balance/springs on garage door(s)(should remain open at halfway mark). Make repairs as necessary Recommendation: Contact a qualified professional. 6.7.2 V. Appliances: G. Garage Door Operators - Not Closing Garage door opener not closing, unable to inspect safety systems. Seek further investigation and make all repairs. Recommendation: Contact a qualified professional. 6.8.1 V. Appliances: H. Dryer Exhaust Systems - Clean Dryer Exhaust System Recommend cleaning dryer vent ductwork on a regular basis. The exterior termination dampers or louvers should be checked occasionally for proper open & close functioning. Warning please be advised excessive lint buildup could be a fire hazard! Recommendation: Contact a qualified professional. 7.1.1 VI. Optional Systems: A. Landscape Irrigation (Sprinkler) Systems - Broken Sprinkler/Line Broken sprinkler heads noted. Recommend replacement. Recommendation: Contact a qualified professional. 7.2.1 VI. Optional Systems: B. Swimming Pools, Spas, Hot Tubs, and Equipment - Pump - Drawing Air Looks as if pool pump may be drawing air from plumbing. Sight glass shows bubbles and sounds of air movement can be heard at filter and plumbing near pump. This may indicate a broken pipe in the system or a leak. Seek further investigation and make all repairs. Recommendation: Contact a qualified professional. 7.2.2 VI. Optional Systems: B. Swimming Pools, Spas, Hot Tubs, and Equipment - Lighting - Not Operable Make repairs as necessary. Recommendation: Contact a qualified professional. 7.2.3 VI. Optional Systems: B. Swimming Pools, Spas, Hot Tubs, and Equipment - Component Damaged/Missing Seek further investigation and make all repairs. Recommendation: Contact a qualified professional. 7.2.4 VI. Optional Systems: B. Swimming Pools, Spas, Hot Tubs, and Equipment - Weak Jets May be due to air valve being stuck closed or the number of nests and features on one pump. Consider additional pumps. Seek further investigation of entire pool and systems and make all repairs. Recommendation: Contact a qualified professional. 7.2.5 VI. Optional Systems: B. Swimming Pools, Spas, Hot Tubs, and Equipment - Damaged Coping Monitor and make repairs as necessary. Recommendation: Contact a qualified professional. 7.3.1 VI. Optional Systems: E. Private Sewage Disposal Systems - Pump Septic Tank Septic tanks ready to be pumped with over 30% solids present. Septic professional to open all tanks, pump, inspect for damages and make repairs as necessary. Recommendation: Contact a qualified professional. 7.3.2 VI. Optional Systems: E. Private Sewage Disposal Systems - Septage at Clean Out Riser Symptoms indicate that system has backed up in the past. Seek septic professional to locate, dig up lids, open tank, inspect and pump as necessary. Also, consider plumber to review plumbing drains to determine if damages are present. Recommendation: Contact a qualified professional. 7.3.3 VI. Optional Systems: E. Private Sewage Disposal Systems - Damaged Tank Lids Lids are damaged and/or not secured. Remove and replace all damaged or missing screws. Consider improving caps that are tamper proof to lower the risk of disruption by children or a fall-in scenario. Make repairs as necessary. Recommendation: Contact a qualified septic system contractor. 7.3.4 VI. Optional Systems: E. Private Sewage Disposal Systems - Missing/Damaged Baffles Baffle crooked in tank. Seek further investigation and make all repairs. Recommendation: Contact a qualified professional. 7.3.5 VI. Optional Systems: E. Private Sewage Disposal Systems - Septic Water Levels High Water level stands slightly above bottom of inlet baffle. Likely a backup is present. Consider engaging a septic professional to assess septic system and present methods of repair/replacement and make all repairs. Recommendation: Contact a qualified professional. | 73 | 13 | 0
335 Upper Cibolo Creek Rd | 78006 | 3100 |  | 1997 | https://app.spectora.com/reports/293d58cd-8790-4ac1-90a5-a40f1f98f399?access=eyJhbGciOiJIUzI1NiJ9.eyJpZCI6Nzc4NjI4NiwiZXhwIjoxNzM1Nzk3NTk5fQ.w6SFM9UsqPB5f5ssYjQg4E9y2Vwezhjm1Ugtnd9izZo&ignoreClientComplete=true | https://cdn.spectora.com/reports/images/293/d58/cd-/original/cover.jpg?1733337187 | 2.1.1 I. Structural Systems: A. Foundations - Concrete/Asphalt - Damages Present Cracks and/or settling materials present at time of inspection. Monitor and make repairs as necessary. Recommendation: Contact a qualified professional. 2.2.1 I. Structural Systems: B. Grading and Drainage - Grading - Negative Slope Toward House Grading is sloping towards the home in some areas. A gutter/swale is recommended in this area to direct water downhill. Make repairs as necessary. Recommendation: Contact a qualified landscaping contractor 2.2.2 I. Structural Systems: B. Grading and Drainage - Gutter - Repairs Needed Make repairs as necessary. Recommendation: Contact a qualified professional. 2.3.1 I. Structural Systems: C. Roof Covering Materials - Metal Roofing - Aging Roof Present Damages present in field and at ridges/flashings that are common to this age of home. Impact and/or wind and/or rust and/or mechanical damages present. “Oil canning” condition likely present where roof looks wavy. Monitor and make repair repairs is necessary. Recommendation: Contact a qualified professional. 2.3.2 I. Structural Systems: C. Roof Covering Materials - Metal Roofing - Vent Flashings Missing/Damaged Install proper boot jack vent flashings at all vents to help prevent leaks. Make repairs to all flashings as necessary Recommendation: Contact a qualified professional. 2.3.3 I. Structural Systems: C. Roof Covering Materials - Metal Roofing - Screws Improper Metal roofing screws installed in field of roofing. Grommets under fasteners are either damaged or missing. Fasteners of this nature are likely to leak over time, and as a result are not a recommended installation practice. Seek further investigation and make all repairs. Recommendation: Contact a qualified professional. 2.3.4 I. Structural Systems: C. Roof Covering Materials - Vents/Flashings - Damaged Caulking present at flashings, recommend installing caulking around all flashings and vents. Monitor and make repairs as necessary. Recommendation: Contact a qualified professional. 2.4.1 I. Structural Systems: D. Roof Structures and Attics - Insulation - Pest Damage Insulation appears to have been damaged by pests. Trails present where rodents traffic. Close up all attic accesses at roofing/soffit connections. Review the link below to learn more. https://youtube.com/shorts/DiaGqJlaJ2s?si=Hi52gl0kzCAaO-AV Roughly 80% of homes we inspect have this condition of rodent accesses and presence of rodents in the attic. Recommendation: Contact a qualified insulation contractor. 2.4.2 I. Structural Systems: D. Roof Structures and Attics - Decking - Sagging (Pre-Owned Home) Areas of roof present that are showing signs of sagging or raised decking. This is a common occurrence at most homes. Monitor and make repairs as necessary. Recommendation: Contact a qualified roofing professional. 2.4.3 I. Structural Systems: D. Roof Structures and Attics - Insulation - Insufficient Depth/Missing Insulation depth may be inadequate in some areas of attic and/or walls. Remove any damaged insulation, investigate all areas, and install additional insulation to reach R-38 value. Recommendation: Contact a qualified insulation contractor. 2.4.4 I. Structural Systems: D. Roof Structures and Attics - Truss/Decking - Previous Repairs Previous repairs have been made to truss/decking systems. Monitor and make repairs as necessary. Recommendation: Contact a qualified professional. 2.4.5 I. Structural Systems: D. Roof Structures and Attics - Debris - Remove Construction Materials Construction materials and debris present in attic, seek removal of debris. Recommendation: Contact a qualified professional. 2.5.1 I. Structural Systems: E. Walls (Interior and Exterior) - Interior - Wallboard Damaged/Previous Repairs Make repairs as necessary. Recommendation: Contact a qualified professional. 2.5.2 I. Structural Systems: E. Walls (Interior and Exterior) - Moisture - Intrusion Wall showing signs of moisture damage. Make repairs as necessary. Recommendation: Contact a qualified professional. 2.5.3 I. Structural Systems: E. Walls (Interior and Exterior) - Caulking Sealant Improvements Needed NOTE: The areas between the exterior cladding / veneer and ALL wall penetrations need to be properly sealed such as utility connections, downspouts, hose bibs, lighting fixtures, receptacles, etc with an exterior grade elastomeric sealant. Monitor and make repairs as necessary. Recommendation: Contact a handyman or DIY project 2.5.4 I. Structural Systems: E. Walls (Interior and Exterior) - Wallboard Damages/Voids Cracks and/or damage present at exterior wallboard and/or gaps present between materials. Caulking and in some cases with large gaps, flashings can be used to make repairs. Seek further investigation of all walls and make all repairs. Recommendation: Contact a qualified professional. 2.5.5 I. Structural Systems: E. Walls (Interior and Exterior) - Parging - Damaged/Missing Parging is a skim coat type trowel on substance made typically of 30% portland cement and 70% sand. This material is used primarily to cover imperfections in the slab wall. Make repairs as necessary. Recommendation: Contact a qualified professional. 2.5.6 I. Structural Systems: E. Walls (Interior and Exterior) - Clearance - Wall Extends Below Grade Wall extends below grade at perimeter walls, unable to determine if drainage “weep holes” present. Below grade walls may be susceptible to moisture damage and pest infestation. Unable to inspect areas below grade. Monitor and make repairs as necessary. Recommendation: Contact a qualified professional. 2.5.7 I. Structural Systems: E. Walls (Interior and Exterior) - Stucco - Weep Screed Missing Weep screed provides the drainage needed to keep stucco walls healthy. The weep screed is missing here and/or no voids present for wall to drain. Older stucco walls however were not built with weep screed or drain holes and operate for many years without a problem. Monitor stucco for damages and make repairs as necessary. Recommendation: Contact a qualified professional. 2.5.8 I. Structural Systems: E. Walls (Interior and Exterior) - Stucco - Control Joints Missing Control joints are typically installed under windows and every 10 feet or so on large sections of wall to help control and direct cracking to the joint. Without these control joints stucco walls are likely to crack in many different directions. Monitor all walls for damages and make repairs as necessary. Recommendation: Contact a qualified professional. 2.6.1 I. Structural Systems: F. Ceilings and Floors - Ceiling - Minor Damage Minor damage or deterioration to the ceiling was visible at the time of the inspection. Monitor and make repairs as necessary. Recommendation: Contact a qualified drywall contractor. 2.6.2 I. Structural Systems: F. Ceilings and Floors - Flooring - Damaged The home flooring had general moderate damage visible at the time of the inspection. Did not evaluate flooring for cosmetic damages only physical damages that may effect performance. Make repairs as necessary. Recommendation: Contact a qualified professional. 2.6.3 I. Structural Systems: F. Ceilings and Floors - Flooring - Tiles Loose Loose tiles are present. Make repairs as necessary. Recommendation: Contact a qualified professional. 2.7.1 I. Structural Systems: G. Doors (Interior and Exterior) - Bi-Fold Doors Out of Square Doors out of square or gaps inconsistent between doors. Make repairs as necessary. Recommendation: Contact a qualified professional. 2.7.2 I. Structural Systems: G. Doors (Interior and Exterior) - Door(s) Damaged One or more doors observed to be damaged and/or missing. Make repairs as necessary. Recommendation: Contact a qualified professional. 2.7.3 I. Structural Systems: G. Doors (Interior and Exterior) - Door Not Flush With Trim Door(s) warped and not flush when closed. Make repairs as necessary. Recommendation: Contact a qualified professional. 2.7.4 I. Structural Systems: G. Doors (Interior and Exterior) - Door Hardware - Exterior Hinges Installed Door hinges situated on exterior and can present a security issue. Door hinges should be installed indoors to eliminate ability for door removal from outside. Also, exterior threshold improperly present at interior. Seek further investigation of all door hinges and make all repairs. Recommendation: Contact a qualified professional. 2.8.1 I. Structural Systems: H. Windows - Window - Screens Damaged/Missing Make repairs as necessary. Recommendation: Contact a qualified window repair/installation contractor. 2.8.2 I. Structural Systems: H. Windows - Safety Glass Required Break hazard present, replace windows with safety glass. Make repairs as necessary. Recommendation: Contact a qualified professional. 2.10.1 I. Structural Systems: J. Fireplaces and Chimneys - Chimney Cap - Damaged/Missing Chimney cap and/or spark arrestor missing or damaged. Make repairs as necessary. Recommendation: Contact a qualified professional. 2.10.2 I. Structural Systems: J. Fireplaces and Chimneys - Chimney Flue/Brick/Liner Dirty Chimney liner had layer of creosote dust, so underlying structure couldn't be inspected for cracks. Recommend qualified chimney sweep company inspect and/or clean. Recommendation: Contact a qualified chimney contractor. 2.10.3 I. Structural Systems: J. Fireplaces and Chimneys - Install Cricket Install cricket on uphill side of chimney to direct water around chimney and to help prevent leaks. Review area and flashings for leaks and make all repairs as necessary. Recommendation: Contact a qualified professional. 2.11.1 I. Structural Systems: K. Porches, Balconies, Decks, and Carports - Wood to Ground Contact Break all wood to ground contact or stain to prevent wood deterioration. Monitor and make repairs as necessary. Recommendation: Contact a qualified professional. 2.11.2 I. Structural Systems: K. Porches, Balconies, Decks, and Carports - Deck/Patio - Support Hangars Missing Make repairs as necessary. Recommendation: Contact a qualified professional. 2.11.3 I. Structural Systems: K. Porches, Balconies, Decks, and Carports - Deck - Wood/Materials Damaged One or more decking, boards or railings were observed to be loose or damaged. Make repairs as necessary Recommendation: Contact a qualified deck contractor. 2.11.4 I. Structural Systems: K. Porches, Balconies, Decks, and Carports - Patio - Improper Clearance Patio/deck installed at level with interior flooring. Exterior surfaces should be installed well below interior level. Water may enter Home here under threshold. Monitor and make repairs as necessary. Recommendation: Contact a qualified professional. 2.11.5 I. Structural Systems: K. Porches, Balconies, Decks, and Carports - Wobbly Patio Structures Present Structures wobble significantly when pushed upon. Monitor and make repairs as necessary. Recommendation: Contact a qualified professional. 2.12.1 I. Structural Systems: L. Other - Cabinets Damaged Cabinets doors, bottoms (water damage), and/or drawers/knobs are damaged. Make all repairs as necessary. Recommendation: Contact a qualified professional. 2.12.2 I. Structural Systems: L. Other - Cabinet Doors Out Of Square/Damaged Monitor and make repairs as necessary. Recommendation: Contact a qualified professional. 2.12.3 I. Structural Systems: L. Other - Cabinets Difficult To Open Drawers/doors difficult to open throughout house. Consider drawer pulls or knobs to aid in access. Seek further investigation and make all repairs. Recommendation: Contact a qualified professional. 2.12.4 I. Structural Systems: L. Other - Countertop - Damaged Make repairs as necessary. Recommendation: Contact a qualified professional. 3.1.1 II. Electrical Systems: A. Service Entrance and Panels - Wiring - Multiple Wires Occupying One Slot Only one wire may occupy any bus bar slot or breaker. Make repairs as necessary. Recommendation: Contact a qualified electrical contractor. 3.1.2 II. Electrical Systems: A. Service Entrance and Panels - Panel - Damaged Make repairs as necessary. Recommendation: Contact a qualified electrical contractor. 3.1.3 II. Electrical Systems: A. Service Entrance and Panels - Wiring - Circuit Deficiencies Seek review of main panel wiring practices and make all repairs. Seek further investigation of all wiring and make all repairs. Recommendation: Contact a qualified professional. 3.2.1 II. Electrical Systems: B. Branch Circuits, Connected Devices, and Fixtures - Receptacles: GFCI Not Present/Damaged Wet areas and exterior receptacles are required to have GFCI protected outlets. In some areas this protection at receptacles is damaged or missing, seek further investigation of all receptacles and make all repairs. GFCI (Ground Fault Circuit Interrupter) is an automatic device that offers personal protection against lethal electrical shock or electrocution. It is a special electrical receptacle or outlet that can stop electrical power within milliseconds as a safety precaution. Recommendation: Contact a qualified electrical contractor. 3.2.2 II. Electrical Systems: B. Branch Circuits, Connected Devices, and Fixtures - Receptacles: No Exterior GFCI Protection Exterior receptacles not energized, receptacle damaged. Some exterior receptacles not GFCI protected. Make repairs as necessary. Recommendation: Contact a qualified electrical contractor. 3.2.3 II. Electrical Systems: B. Branch Circuits, Connected Devices, and Fixtures - Fixture: Fan Wobbly/Damaged Make repairs as necessary. Recommendation: Contact a qualified professional. 3.2.4 II. Electrical Systems: B. Branch Circuits, Connected Devices, and Fixtures - Fixtures/Receptacles - Damaged Photo of circuit tester displays deficiency. Make repairs as necessary. Recommendation: Contact a qualified professional. 3.2.5 II. Electrical Systems: B. Branch Circuits, Connected Devices, and Fixtures - Receptacles: Covers Damaged/Missing Make repairs as necessary. Recommendation: Contact a qualified electrical contractor. 3.2.6 II. Electrical Systems: B. Branch Circuits, Connected Devices, and Fixtures - Receptacles: Loose Receptacle(s) loose in wall, seek further investigation of all receptacles and make all repairs. Recommendation: Contact a qualified electrical contractor. 3.2.7 II. Electrical Systems: B. Branch Circuits, Connected Devices, and Fixtures - Receptacles: Missing Near Vanities Receptacle required within 2ft of vanity. Make repairs as necessary. Recommendation: Contact a qualified electrical contractor. 3.2.8 II. Electrical Systems: B. Branch Circuits, Connected Devices, and Fixtures - Switches: Purpose Not Determined What does this switch operate? One or more switches did not operate. Seek further investigation and make all repairs. Recommendation: Contact a qualified electrical contractor. 3.2.9 II. Electrical Systems: B. Branch Circuits, Connected Devices, and Fixtures - Switches: Installed Improperly One or more switches are installed improperly. Make repairs as necessary. Recommendation: Contact a qualified electrical contractor. 3.2.10 II. Electrical Systems: B. Branch Circuits, Connected Devices, and Fixtures - Fixtures: Light(s) Inoperable One or more lighting fixtures were inoperable. This may be due to a bad bulb or some other unknown condition. This condition should be further evaluated and corrected as necessary. Recommendation: Contact a qualified electrical contractor. 3.2.11 II. Electrical Systems: B. Branch Circuits, Connected Devices, and Fixtures - Fixture: Fan Not Operable Likely not operating because remote has switched the unit off, or it’s not wired properly. Make repairs as necessary. Recommendation: Contact a qualified electrical contractor. 3.2.12 II. Electrical Systems: B. Branch Circuits, Connected Devices, and Fixtures - Fixtures: Loose/ Not Flush Fixture was observed to be loose / not flush with drywall. Make repairs as necessary. Recommendation: Contact a qualified professional. 3.2.13 II. Electrical Systems: B. Branch Circuits, Connected Devices, and Fixtures - Wriring: Repair Conduit Conduit damaged, make repairs to protect interior wires. Make repairs as necessary. Recommendation: Contact a qualified electrical contractor. 4.2.1 III. Heating, Ventilation and Air Conditioning Systems: B. Cooling Equipment - Emergency Float Switch(es) - Not Present Seek installation emergency float switch in secondary pan. HVAC technician to diagnose condensate lines and system while on property to determine if any deficiencies present and make all repairs. Recommendation: Contact a qualified HVAC professional. 4.2.2 III. Heating, Ventilation and Air Conditioning Systems: B. Cooling Equipment - Rust Present In Secondary Pan Rust likely from evaporator coil present in secondary pan in attic. Monitor and make repairs as necessary. Recommendation: Contact a qualified HVAC professional. 4.2.3 III. Heating, Ventilation and Air Conditioning Systems: B. Cooling Equipment - Condensate Line/Insulation Missing or Damaged Missing or damaged insulation on refrigerant line can cause energy loss and condensation which may damage finish materials and insulation. Replace insulation on entire HVAC low pressure condensate line. Seek further investigation and make all repairs. Recommendation: Contact a qualified HVAC professional. 4.2.4 III. Heating, Ventilation and Air Conditioning Systems: B. Cooling Equipment - Condensate Drain - Improper Location Condensate drain line ran to improper location. Recommend qualified technician to run proper drain. Seek further investigation and make necessary repairs. Recommendation: Contact a qualified professional. 4.3.1 III. Heating, Ventilation and Air Conditioning Systems: C. Duct Systems, Chases, and Vents - Ductwork Damaged Air supply/return ductwork was damaged. Make repairs as necessary. Recommendation: Contact a qualified HVAC professional. 4.3.2 III. Heating, Ventilation and Air Conditioning Systems: C. Duct Systems, Chases, and Vents - Vent Damaged Seek further investigation and make all repairs. Recommendation: Contact a qualified professional. 5.1.1 IV. Plumbing Systems: A. Plumbing Supply, Distribution Systems, and Fixtures - Housings/Covers Damaged/Missing Install housing covers and make flush with wall/grade. Make repairs as necessary. Recommendation: Contact a qualified professional. 5.1.2 IV. Plumbing Systems: A. Plumbing Supply, Distribution Systems, and Fixtures - Damaged/Missing Fixtures Fixtures missing components or damaged, seek further investigation and make all repairs. Recommendation: Contact a qualified professional. 5.1.3 IV. Plumbing Systems: A. Plumbing Supply, Distribution Systems, and Fixtures - Fixture - Damaged Diverter Tub diverter damaged, spraying at both tub and shower. Seek further investigation of all plumbing fixtures and make all repairs. Recommendation: Contact a qualified plumbing contractor. 5.1.4 IV. Plumbing Systems: A. Plumbing Supply, Distribution Systems, and Fixtures - Fixture - No Water Present Seek further investigation of plumbing system and make all repairs. Recommendation: Contact a qualified professional. 5.1.5 IV. Plumbing Systems: A. Plumbing Supply, Distribution Systems, and Fixtures - Fixture - Loose in Wall Make repairs as necessary. Recommendation: Contact a qualified plumbing contractor. 5.2.1 IV. Plumbing Systems: B. Drains, Wastes, and Vents - Damaged Materials Make repairs as necessary. Recommendation: Contact a qualified professional. 5.2.2 IV. Plumbing Systems: B. Drains, Wastes, and Vents - Leak Present Seek further investigation and make all repairs. Recommendation: Contact a qualified professional. 5.2.3 IV. Plumbing Systems: B. Drains, Wastes, and Vents - Poor/Slow Drainage Poor/slow drainage was observed at time of inspection. Make repairs as necessary. Recommendation: Contact a qualified plumbing contractor. 5.2.4 IV. Plumbing Systems: B. Drains, Wastes, and Vents - Corrugated Drains Present Replace accordion type drains for smooth wall type. Make repairs as necessary. Recommendation: Contact a qualified professional. 5.2.5 IV. Plumbing Systems: B. Drains, Wastes, and Vents - Main Drain - Standing Water/Debris The drain is dirty and standing water/debris is present. The camera had a difficult time visualizing the drain due to debris. Consider installing a backwater valve, at the street to keep septage from backing up into house from street. Blockages, dirty drain walls, and water present which may render the sewer camera ineffective and unable to uncover deficiencies. Seek plumber to clean out all drains, diagnose by running sewer camera both to house and to main sewer, consider hydrostatic testing, with video documentation and make all repairs. Recommendation: Contact a qualified professional. 5.3.1 IV. Plumbing Systems: C. Water Heating Equipment - Drain Pan/Line Missing Install drain pan under water heater with drain line through exterior wall. Make repairs as necessary. Recommendation: Contact a qualified plumbing contractor. 5.3.2 IV. Plumbing Systems: C. Water Heating Equipment - Electrical shut off missing Electrical shut off to water heater appears to be missing. Recommendation: Contact a qualified professional. 5.4.1 IV. Plumbing Systems: D. Hydro-Massage Therapy Equipment - Jacuzzi Tub - Not Operable Seek further investigation and make all repairs. Recommendation: Contact a qualified professional. 6.1.1 V. Appliances: A. Dishwashers - Improper Installation Installed crooked/loose under countertop. Noisy dishwasher present. Make repairs as necessary. Recommendation: Contact a qualified professional. 6.4.1 V. Appliances: D. Ranges, Cooktops, and Ovens - Oven Underperforming Oven temp (set at 350 F.) must perform within 25 degrees of set temp, seek further investigation and make all repairs. Recommendation: Contact a qualified professional. 6.4.2 V. Appliances: D. Ranges, Cooktops, and Ovens - Range Not Fastened Range was not fastened to the floor. Make repairs as necessary. Recommendation: Contact a qualified handyman. 6.4.3 V. Appliances: D. Ranges, Cooktops, and Ovens - Display Damage Make repairs as necessary. Recommendation: Contact a qualified professional. 6.6.1 V. Appliances: F. Mechanical Exhaust Vents and Bathroom Heaters - Damaged/Noisy Exhaust Vent Repair/replace noisy damaged vent and or motor. Make repairs as necessary. Recommendation: Contact a qualified professional. 6.6.2 V. Appliances: F. Mechanical Exhaust Vents and Bathroom Heaters - Repair Fan/Vent Cover(s) Make repairs as necessary. Recommendation: Contact a qualified professional. 6.9.1 V. Appliances: I. Other - Refrigerator Not Producing Water/Ice Make all repairs as necessary. Recommendation: Contact a qualified professional. 7.2.1 VI. Optional Systems: C. Outbuildings - Wood/Materials Damaged Make repairs as necessary. Recommendation: Contact a qualified professional. 7.2.2 VI. Optional Systems: C. Outbuildings - GFCI - Not Present Make repairs as necessary. Recommendation: Contact a qualified professional. 7.2.3 VI. Optional Systems: C. Outbuildings - Electrical - Damages Present Make repairs as necessary. Recommendation: Contact a qualified professional. 7.3.1 VI. Optional Systems: D. Private Water Wells (A coliform analysis is recommended.) - Install Insulation- Exterior Plumbing Make repairs as necessary. Recommendation: Contact a qualified professional. 7.4.1 VI. Optional Systems: E. Private Sewage Disposal Systems - Septage at Clean Out Riser Symptoms indicate that system has backed up in the past. Seek septic professional to locate, dig up lids, open tank, inspect and pump as necessary. Also, consider plumber to review plumbing drains to determine if damages are present. Recommendation: Contact a qualified professional. 7.4.2 VI. Optional Systems: E. Private Sewage Disposal Systems - Septic Water Levels High Water level stands slightly above bottom of inlet baffle. Likely a backup is present. Consider engaging a septic professional to assess septic system and present methods of repair/replacement and make all repairs. Recommendation: Contact a qualified professional. | 86 | 3 | 0
11910 Holm Oaks Dr | 78249 | 1740 |  | 1981 | https://app.spectora.com/reports/d5f73b43-ea51-454c-8409-e612b93d8c77?access=eyJhbGciOiJIUzI1NiJ9.eyJpZCI6Nzc4ODU0NywiZXhwIjoxNzM1Nzk3NTk5fQ.cqpy5DbQMcokLuoVK0FmlfxRE6yMh1M_vyjbMbUMkuM&ignoreClientComplete=true | https://cdn.spectora.com/reports/images/d5f/73b/43-/original/cover.jpg?1733413496 | 2.1.1 I. Structural Systems: A. Foundations - Corner Pop / Wedge Cracks Corner popping found at one or more areas. This normally tends to be a non- structural issue when it does occur unless or until either the concrete of the foundation corner starts to deteriorate extensively, or the bottom of the corner brick or stone is exposed excessively or if there is cracking in the above masonry and / or mortar joints above the brick lug of the foundation. It cannot be determined at this point to what extent the wedge crack will progress to, or what affect it will have on other areas around it. Recommendation: Contact a qualified professional. 2.1.2 I. Structural Systems: A. Foundations - Foundation Crack Present Cracking was noted at the foundation. This crack extends through the slab and continues across the garage. Significant settlement present. Consider further evaluation of foundation, along with drain line under house. Make all repairs as necessary. Recommendation: Contact a qualified structural engineer. 2.1.3 I. Structural Systems: A. Foundations - Concrete/Asphalt - Damages Present Cracks and/or settling materials present at time of inspection. Monitor and make repairs as necessary. Recommendation: Contact a qualified professional. 2.1.4 I. Structural Systems: A. Foundations - Slab Perimeter Soils - Heaving/Settling Heaving symptoms present near foundation wall. This condition is likely due to excessive moisture and soil erosion here. Monitor and make repairs as necessary. Recommendation: Contact a qualified structural engineer. 2.1.5 I. Structural Systems: A. Foundations - Foundation Condition Assessment Foundation appears to have movement that may need repairs. Reference the diagram of measurements taken below. Consider engaging a foundation repair company to provide a diagram of foundation elevations and associated repair costs. If the foundation has had previous repairs, obtain documentation on elevations before and after the repairs. Also, consider hydrostatic drain line testing to determine if the drain line under the slab is in working condition. In some cases of extreme settlement, it is advised to engage a foundation professional/engineer to investigate, document and provide list of needed repairs, remedies or conclusions. Measurements in diagram taken with precision altimeter. The star represents the "*" point where the device sits. The other measurements are taken in locations around the house. This diagram may serve as a base-line for future settlement symptoms to determine to what degree the foundation has changed over time. Recommendation: Contact a foundation contractor. 2.1.6 I. Structural Systems: A. Foundations - Slab - Previous Repairs Previous repairs may have been made to foundation at this location due to the disturbed soil at perimeter walls. It is highly recommended that homebuyers obtain hydrostatic test of main drain line and/or pass/fail documentation before proceeding with purchase and make repairs to the drain line under house as necessary. Monitor foundation repairs and make all repairs as necessary. Recommendation: Contact a qualified professional. 2.2.1 I. Structural Systems: B. Grading and Drainage - Grading - Improper Drainage Proper drainage away from the foundation may be needed at various areas. Drainage/slope away from the foundation at all grading areas should be maintained at a minimum 5% slope for 10 feet (6”). 2% slope needed at first 10’ from foundation of hard surfaces (Drives, walks, etc). Balanced moisture mainte0ce around all perimeter areas of a slab foundation is recommended to prevent unbalanced moisture and/ or excessive dry out that will contribute to unneeded foundation settlement, movement that may affect the entire structure. Water standing or running alongside a foundation after rains or from watering (sprinklers) can cause differential settlement of a foundation. If soil grading is such that water runs alongside a foundation during rains, the water will run under the edge of the foundation and soften or carry away soil that is supporting the foundation. Recommendation: Contact a qualified professional. 2.2.2 I. Structural Systems: B. Grading and Drainage - Gutter - Standing Water/Debris Improve drainage or slope of gutters and/or clean debris from all gutters. Make repairs as necessary. Recommendation: Contact a qualified professional. 2.2.3 I. Structural Systems: B. Grading and Drainage - Gutter - Repairs Needed Make repairs as necessary. Recommendation: Contact a qualified professional. 2.2.4 I. Structural Systems: B. Grading and Drainage - Grading - Multi Lot Drainage Lot to the East draining through yard and into neighbors yard to the West. Most area standards prohibit multi lot drainage. Seek further investigation of drainage and make all repairs. Recommendation: Contact a qualified professional. 2.3.1 I. Structural Systems: C. Roof Covering Materials - Flashings - Maintain Caulking Maintain caulking on all exposed nail heads and/or joints to prevent water entry. Caulking is not an ideal form of waterproofing for more than an occasional plumbing boot nail head and is a temporary fix. Monitor and make repairs as necessary. Recommendation: Contact a qualified professional. 2.3.2 I. Structural Systems: C. Roof Covering Materials - Foliage/Tree Limbs - Removal Requested Remove tree limbs/foliage and/or debris in close contact with roofing. Foliage brushing up against roof can cause mechanical damage resulting in a shortened useful life. Make repairs as necessary. Recommendation: Contact a qualified professional. 2.3.3 I. Structural Systems: C. Roof Covering Materials - Roofing - Improper Clearance Roofing/wall connections should be installed with a 2in clearance to help keep wall materials from damage. Make repairs as necessary. Recommendation: Contact a qualified professional. 2.3.4 I. Structural Systems: C. Roof Covering Materials - Metal Roofing - Seek Repairs/Replacement Damages present in field and at ridges/flashings. Impact and/or wind and/or rust and/or mechanical damages present. “Oil canning” condition likely present where roof looks wavy. Request owners insurance company and roofer and evaluate the entire roof including flashings for replacement/repairs and make all repairs. Request insurance company provide condition report in writing. Recommendation: Contact a qualified professional. 2.3.5 I. Structural Systems: C. Roof Covering Materials - Metal Roofing - Vent Flashings Missing/Damaged Install proper boot jack vent flashings at all vents to help prevent leaks. Make repairs to all flashings as necessary Recommendation: Contact a qualified professional. 2.3.6 I. Structural Systems: C. Roof Covering Materials - Vent(s) - Damaged Repair/replace damaged and/or rusty roofing vents. Make all repairs as necessary. Recommendation: Contact a qualified professional. 2.4.1 I. Structural Systems: D. Roof Structures and Attics - Insulation - Pest Damage Insulation appears to have been damaged by pests. Trails present where rodents traffic. Close up all attic accesses at roofing/soffit connections. Review the link below to learn more. https://youtube.com/shorts/DiaGqJlaJ2s?si=Hi52gl0kzCAaO-AV Roughly 80% of homes we inspect have this condition of rodent accesses and presence of rodents in the attic. Recommendation: Contact a qualified insulation contractor. 2.4.2 I. Structural Systems: D. Roof Structures and Attics - Rodents - Accesses Present Voids present in dwelling that allow for easy access into attic for rodents. Close up all attic accesses and include all connections at soffit/roofing to prevent rodent entry. Recommendation: Contact a qualified professional. 2.4.3 I. Structural Systems: D. Roof Structures and Attics - Insulation - Insufficient Depth/Missing Insulation depth may be inadequate in some areas of attic and/or walls. Remove any damaged insulation, investigate all areas, and install additional insulation to reach R-38 value. Recommendation: Contact a qualified insulation contractor. 2.4.4 I. Structural Systems: D. Roof Structures and Attics - Truss/Decking - Previous Repairs Previous repairs have been made to truss/decking systems. Monitor and make repairs as necessary. Recommendation: Contact a qualified professional. 2.5.1 I. Structural Systems: E. Walls (Interior and Exterior) - Interior Cracks - Minor Cracking was observed in drywall with previous repairs. Make repairs as necessary. Recommendation: Contact a qualified drywall contractor. 2.5.2 I. Structural Systems: E. Walls (Interior and Exterior) - Interior - Wallboard Damaged/Previous Repairs Make repairs as necessary. Recommendation: Contact a qualified professional. 2.5.3 I. Structural Systems: E. Walls (Interior and Exterior) - Grout - Damaged Grout cracking and/or damaged, likely due to improper materials or setting time. Cracks in wall near wet areas (showers, tubs) can provide a way for water to enter wall cavity. Monitor and make repairs as necessary. Recommendation: Contact a qualified professional. 2.5.4 I. Structural Systems: E. Walls (Interior and Exterior) - Wallboard Wavy - Interior Wavy wallboard present in one or more areas likely due to slightly post flush installed studs and/or out of square sill plates. Make repairs as necessary. Recommendation: Contact a qualified professional. 2.5.5 I. Structural Systems: E. Walls (Interior and Exterior) - Exterior Cracks - Minor Minor cracking was observed in exterior wall(s). Monitor and make repairs as necessary. Recommendation: Recommended DIY Project 2.5.6 I. Structural Systems: E. Walls (Interior and Exterior) - Wallboard Damages/Voids Cracks and/or damage present at exterior wallboard and/or gaps present between materials. Caulking and in some cases with large gaps, flashings can be used to make repairs. Seek further investigation of all walls and make all repairs. Recommendation: Contact a qualified professional. 2.5.7 I. Structural Systems: E. Walls (Interior and Exterior) - Facia/Trim Damages Present Caulk and secure all damaged wood trim and materials. Make replacements as necessary. Recommendation: Contact a qualified professional. 2.5.8 I. Structural Systems: E. Walls (Interior and Exterior) - Parging - Damaged/Missing Parging is a skim coat type trowel on substance made typically of 30% portland cement and 70% sand. This material is used primarily to cover imperfections in the slab wall. Make repairs as necessary. Recommendation: Contact a qualified professional. 2.5.9 I. Structural Systems: E. Walls (Interior and Exterior) - Foliage - Cut Back Remove foliage for 1ft clearance to walls. Make repairs as necessary. Recommendation: Contact a qualified professional. 2.6.1 I. Structural Systems: F. Ceilings and Floors - Ceiling - Minor Damage Minor damage or deterioration to the ceiling was visible at the time of the inspection. Monitor and make repairs as necessary. Recommendation: Contact a qualified drywall contractor. 2.6.2 I. Structural Systems: F. Ceilings and Floors - Flooring - Not Level Section(s) of flooring not level. Areas present where beam(s) can be felt raised or lowered under foot. Monitor and make repairs as necessary. Recommendation: Contact a qualified professional. 2.6.3 I. Structural Systems: F. Ceilings and Floors - Flooring - Tiles Cracked/Loose one or more tiles showing cracks or deflection when tapped. Make repairs as necessary. Recommendation: Contact a qualified professional. 2.6.4 I. Structural Systems: F. Ceilings and Floors - Flooring - Grout Damaged Investigate all damages to floor grout and make necessary repairs. This is not an exhaustive list of deficiencies in grout. Monitor and make repairs as necessary. Recommendation: Contact a qualified professional. 2.7.1 I. Structural Systems: G. Doors (Interior and Exterior) - Door - Out of Square Door out of square. Seek further investigation of all doors and make all repairs. Recommendation: Contact a qualified professional. 2.7.2 I. Structural Systems: G. Doors (Interior and Exterior) - Bi-Fold Doors Out of Square Doors out of square or gaps inconsistent between doors. Make repairs as necessary. Recommendation: Contact a qualified professional. 2.7.3 I. Structural Systems: G. Doors (Interior and Exterior) - Door(s) Damaged One or more doors observed to be damaged and/or missing. Make repairs as necessary. Recommendation: Contact a qualified professional. 2.7.4 I. Structural Systems: G. Doors (Interior and Exterior) - Door Hardware - Not Latching Door doesn't latch properly. Make repairs as necessary. Recommendation: Contact a qualified handyman. 2.7.5 I. Structural Systems: G. Doors (Interior and Exterior) - Door Hardware - Exterior Hinges Installed Door hinges situated on exterior and can present a security issue. Door hinges should be installed indoors to eliminate ability for door removal from outside. Also, exterior threshold improperly present at interior. Seek further investigation of all door hinges and make all repairs. Recommendation: Contact a qualified professional. 2.7.6 I. Structural Systems: G. Doors (Interior and Exterior) - Door Trim - Damaged Seek further investigation of all trim and make all repairs. Recommendation: Contact a qualified professional. 2.8.1 I. Structural Systems: H. Windows - Damaged Window(s) One or more windows appears to have general damage, but are operational. Recommend a window professional seek further investigation of all windows/flashings and clean, lubricate and adjust all windows. Make all repairs as necessary. Recommendation: Contact a qualified window repair/installation contractor. 2.8.2 I. Structural Systems: H. Windows - Windows Difficult To Open/Close One or more windows were difficult to open/close and may have spring damages. Make all repairs as necessary. Recommendation: Contact a qualified professional. 2.9.1 I. Structural Systems: I. Stairways (Interior and Exterior) - Attic Ladder Damaged Monitor and make repairs as necessary. Recommendation: Contact a qualified professional. 2.10.1 I. Structural Systems: J. Fireplaces and Chimneys - Water Damages and Rust Present Rust present at chimney components likely due to a leaking/missing chimney cap, spark arrestor, flashings or other void. Make repairs as necessary. Recommendation: Contact a qualified professional. 2.11.1 I. Structural Systems: K. Porches, Balconies, Decks, and Carports - Damaged Flatwork Make repairs as necessary. Recommendation: Contact a qualified professional. 2.11.2 I. Structural Systems: K. Porches, Balconies, Decks, and Carports - Patio Settling Slab is settling and a void is forming between the house and patio concrete. Fill void. Seek further investigation and make all repairs. Recommendation: Contact a qualified professional. 2.12.1 I. Structural Systems: L. Other - Damaged Fencing Replace or repair all damaged and sagging posts, fencing pickets, and gates. Make all repairs as necessary. Recommendation: Contact a qualified fencing contractor 2.12.2 I. Structural Systems: L. Other - Cabinet Doors Out Of Square/Damaged Monitor and make repairs as necessary. Recommendation: Contact a qualified professional. 2.12.3 I. Structural Systems: L. Other - Cabinet Not Secured/Installed Properly Make repairs as necessary. Recommendation: Contact a qualified professional. 2.12.4 I. Structural Systems: L. Other - Countertop - Damaged Make repairs as necessary. Recommendation: Contact a qualified professional. 3.1.1 II. Electrical Systems: A. Service Entrance and Panels - Panel - Damaged Make repairs as necessary. Recommendation: Contact a qualified electrical contractor. 3.1.2 II. Electrical Systems: A. Service Entrance and Panels - Breaker - Oversized Breaker looks to be oversized (or wiring undersized) and may cause damage to connected system(s). Seek further investigation and make all repairs. Recommendation: Contact a qualified electrical contractor. 3.2.1 II. Electrical Systems: B. Branch Circuits, Connected Devices, and Fixtures - Receptacles: GFCI Not Present/Damaged Wet areas and exterior receptacles are required to have GFCI protected outlets. In some areas this protection at receptacles is damaged or missing, seek further investigation of all receptacles and make all repairs. GFCI (Ground Fault Circuit Interrupter) is an automatic device that offers personal protection against lethal electrical shock or electrocution. It is a special electrical receptacle or outlet that can stop electrical power within milliseconds as a safety precaution. Recommendation: Contact a qualified electrical contractor. 3.2.2 II. Electrical Systems: B. Branch Circuits, Connected Devices, and Fixtures - Fixture: Fan Wobbly/Damaged Make repairs as necessary. Recommendation: Contact a qualified professional. 3.2.3 II. Electrical Systems: B. Branch Circuits, Connected Devices, and Fixtures - Switches: Purpose Not Determined What does this switch operate? One or more switches did not operate. Seek further investigation and make all repairs. Recommendation: Contact a qualified electrical contractor. 3.2.4 II. Electrical Systems: B. Branch Circuits, Connected Devices, and Fixtures - Wiring: Install Dedicated Circuit Install dedicated circuit for appliance/lighting that is not on same GFCI circuit as receptacles. Make repairs as necessary. Recommendation: Contact a qualified electrical contractor. 3.2.5 II. Electrical Systems: B. Branch Circuits, Connected Devices, and Fixtures - Wriring: Repair Conduit Conduit damaged, make repairs to protect interior wires. Make repairs as necessary. Recommendation: Contact a qualified electrical contractor. 3.2.6 II. Electrical Systems: B. Branch Circuits, Connected Devices, and Fixtures - Wiring - Insufficient Circuits Kitchen receptacles on one circuit. Two circuits should be present. This will limit the amount of appliances that can be operated at one time. Make repairs as necessary. Recommendation: Contact a qualified professional. 4.1.1 III. Heating, Ventilation and Air Conditioning Systems: A. Heating Equipment - Insuficient Makeup/Combustion Air Vents required in HVAC closets to provide proper air for combustion. Most manufacturers require a vent 1 from floor and 1 from ceiling, terminating in attic ok. Seek further investigation and make all repairs. Recommendation: Contact a qualified professional. 4.2.1 III. Heating, Ventilation and Air Conditioning Systems: B. Cooling Equipment - Over-performing HVAC Evaporator and condenser coil data tags. Seek licensed technician to diagnose entire HVAC systems, perform leak detection tests, provide written details of tests performed and operational temperatures and pressures of both heating and cooling systems and make all repairs. Recommendation: Contact a qualified HVAC professional. 4.2.2 III. Heating, Ventilation and Air Conditioning Systems: B. Cooling Equipment - HVAC Cabinet Damaged Make repairs as necessary. Recommendation: Contact a qualified professional. 4.2.3 III. Heating, Ventilation and Air Conditioning Systems: B. Cooling Equipment - Condensate Line/Insulation Missing or Damaged Missing or damaged insulation on refrigerant line can cause energy loss and condensation which may damage finish materials and insulation. Replace insulation on entire HVAC low pressure condensate line. Seek further investigation and make all repairs. Recommendation: Contact a qualified HVAC professional. 4.2.4 III. Heating, Ventilation and Air Conditioning Systems: B. Cooling Equipment - Clogged Condensate Lines Seek cleaning of condensate lines to keep water from backing up into system and damaging interior finish materials. HVAC technician to diagnose condensate lines and system while on property to determine if any deficiencies present and make all repairs. Recommendation: Contact a qualified HVAC professional. 4.2.5 III. Heating, Ventilation and Air Conditioning Systems: B. Cooling Equipment - Condensate Line - Damaged Seek further investigation and make necessary repairs. Recommendation: Contact a qualified professional. 5.1.1 IV. Plumbing Systems: A. Plumbing Supply, Distribution Systems, and Fixtures - Fixture Covered by Soil/Water Seek removal of water/soil so that fixtures may be operated. Unable to determine what type of fixture is installed in box or if a fixture is present. Make repairs as necessary. Recommendation: Contact a qualified professional. 5.1.2 IV. Plumbing Systems: A. Plumbing Supply, Distribution Systems, and Fixtures - Housings/Covers Damaged/Missing Install housing covers and make flush with wall/grade. Make repairs as necessary. Recommendation: Contact a qualified professional. 5.1.3 IV. Plumbing Systems: A. Plumbing Supply, Distribution Systems, and Fixtures - Damaged/Missing Fixtures Fixtures missing components or damaged, seek further investigation and make all repairs. Recommendation: Contact a qualified professional. 5.1.4 IV. Plumbing Systems: A. Plumbing Supply, Distribution Systems, and Fixtures - Fixture - Loose in Wall Make repairs as necessary. Recommendation: Contact a qualified plumbing contractor. 5.1.5 IV. Plumbing Systems: A. Plumbing Supply, Distribution Systems, and Fixtures - Insulate Exterior Plumbing Supply Exposed water supply lines may freeze in cold weather. Make repairs as necessary. Recommendation: Contact a qualified professional. 5.1.6 IV. Plumbing Systems: A. Plumbing Supply, Distribution Systems, and Fixtures - Galvanized Plumbing Supply Old galvanized plumbing supplies present. Aging galvanized pipe rusts from the inside and should be monitored for slow moving supplies. Make repairs as necessary. Recommendation: Contact a qualified plumbing contractor. 5.2.1 IV. Plumbing Systems: B. Drains, Wastes, and Vents - Damaged Materials Make repairs as necessary. Recommendation: Contact a qualified professional. 5.2.2 IV. Plumbing Systems: B. Drains, Wastes, and Vents - Poor/Slow Drainage Poor/slow drainage was observed at time of inspection. Make repairs as necessary. Recommendation: Contact a qualified plumbing contractor. 5.2.3 IV. Plumbing Systems: B. Drains, Wastes, and Vents - Diverter(s)/Drain Stopper Damaged Drain diverter damaged and/or difficult to operate. Seek further investigation of all diverters/drain stoppers and make all repairs. Recommendation: Contact a qualified professional. 5.2.4 IV. Plumbing Systems: B. Drains, Wastes, and Vents - Improper Ventillation Ventilation installed improperly or terminated below required levels. Monitor and make repairs as necessary. Recommendation: Contact a qualified plumbing contractor. 5.2.5 IV. Plumbing Systems: B. Drains, Wastes, and Vents - Install/Repair Clean Out Riser/Cap Install or locate main drain clean out riser. The clean out riser allows an inspector to evaluate the drain for roots and other damages with a sewer camera. Presently, the drain line riser and cleanout cap is not visible on the surface of the ground. Seek plumber to locate or install clean out riser, and perform sewer camera inspection to identify damages and make all repairs. Provide video and photo evidence of inspection. Recommendation: Contact a qualified professional. 5.5.1 IV. Plumbing Systems: F. Gas Distribution Systems and Gas Appliances - Rusted Gas Supply Please be advised all gas piping should be painted in order to prevent rust and corrosion. High quality rust oleum paint is usually the best for metal, steel or galvanized piping. Make repairs as necessary. Recommendation: Contact a qualified professional. 6.1.1 V. Appliances: A. Dishwashers - Improper Installation Installed crooked/loose under countertop. Make repairs as necessary. Recommendation: Contact a qualified professional. 6.3.1 V. Appliances: C. Range Hood and Exhaust Systems - Exhaust System Missing No exhaust system present to prevent moisture and grease in kitchen area. Recommend qualified contractor install range hood or exhaust system. Here is a resource on choosing a range hood. Recommendation: Contact a qualified professional. 6.4.1 V. Appliances: D. Ranges, Cooktops, and Ovens - Oven Overperforming Oven temp (set at 350 F.) must perform within 25 degrees of set temp. Make calibration to thermostat or repairs as necessary. Recommendation: Contact a qualified professional. 6.4.2 V. Appliances: D. Ranges, Cooktops, and Ovens - Handle - Damaged Handle loose. Make repairs as necessary. Recommendation: Contact a qualified professional. 6.6.1 V. Appliances: F. Mechanical Exhaust Vents and Bathroom Heaters - Mechanical Vent(s)/Extensions Missing Install proper mechanical exhaust vent(s) and/or extensions ducted through exterior wall to remove moist air from living and attic spaces. Make repairs as necessary. Recommendation: Contact a qualified professional. 6.7.1 V. Appliances: G. Garage Door Operators - Balance Garage Door(s) Repair balance/springs on garage door(s)(should remain open at halfway mark). Make repairs as necessary Recommendation: Contact a qualified professional. 6.8.1 V. Appliances: H. Dryer Exhaust Systems - Damaged Dryer Vent Repair damaged dryer vent components. Seek further investigation of vent system and make all repairs. Recommendation: Contact a qualified professional. 7.1.1 VI. Optional Systems: A. Landscape Irrigation (Sprinkler) Systems - Adjust Sprinkler/Improve Head Placement Sprinkler head spraying side of house, concrete flatwork, and/or fencing, improve placement. Make repairs as necessary. Recommendation: Contact a qualified professional. | 76 | 7 | 0
735 Arroyo Dorado | 78130 | 2332 |  | 2022 | https://app.spectora.com/reports/8b8d494a-b280-40fb-b135-fb366bb34bf1?access=eyJhbGciOiJIUzI1NiJ9.eyJpZCI6Nzc5ODk2OCwiZXhwIjoxNzM1Nzk3NTk5fQ.GUQ7VJ47XRVGO2Utz5OHffwC47-jVrMheEkNq3QOI2U&ignoreClientComplete=true | https://cdn.spectora.com/reports/images/8b8/d49/4a-/original/cover.jpg?1734111486 | 2.1.1 I. Structural Systems: A. Foundations - Corner Pop / Wedge Cracks Corner popping found at one or more areas. This normally tends to be a non- structural issue when it does occur unless or until either the concrete of the foundation corner starts to deteriorate extensively, or the bottom of the corner brick or stone is exposed excessively or if there is cracking in the above masonry and / or mortar joints above the brick lug of the foundation. It cannot be determined at this point to what extent the wedge crack will progress to, or what affect it will have on other areas around it. Recommendation: Contact a qualified professional. 2.2.1 I. Structural Systems: B. Grading and Drainage - Grading - Soil Erosion Visible erosion was observed at various areas near and around the foundation. Recommend filling areas with dirt to prevent seepage down alongside the slab. Please monitor and make repairs as necessary. Recommendation: Contact a qualified professional. 2.2.2 I. Structural Systems: B. Grading and Drainage - Gutter - Diverters/Splash blocks Install diverters and or splash blocks at all walkways, and downspout extensions to direct water away from low spots and foundation walls. One or more downspouts is directed to discharge against the foundation. Needs correction to prevent foundation issues due to excessive water exposure and moisture damage. Recommend adding splash blocks/extensions. Recommendation: Contact a qualified professional. 2.3.1 I. Structural Systems: C. Roof Covering Materials - Flashings - Maintain Caulking Maintain caulking on all exposed nail heads and/or joints to prevent water entry. Caulking is not an ideal form of waterproofing for more than an occasional plumbing boot nail head and is a temporary fix. Monitor and make repairs as necessary. Recommendation: Contact a qualified professional. 2.3.2 I. Structural Systems: C. Roof Covering Materials - Roofing - Improper Clearance Roofing/wall connections should be installed with a 2in clearance to help keep wall materials from damage. Make repairs as necessary. Recommendation: Contact a qualified professional. 2.4.1 I. Structural Systems: D. Roof Structures and Attics - Rodents - Accesses Present Voids present in dwelling that allow for easy access into attic for rodents. Close up all attic accesses and include all connections at soffit/roofing to prevent rodent entry. Recommendation: Contact a qualified professional. 2.5.1 I. Structural Systems: E. Walls (Interior and Exterior) - Interior Cracks - Minor Cracking was observed in drywall with previous repairs. Make repairs as necessary. Recommendation: Contact a qualified drywall contractor. 2.5.2 I. Structural Systems: E. Walls (Interior and Exterior) - Interior - Wallboard Damaged/Previous Repairs Make repairs as necessary. Recommendation: Contact a qualified professional. 2.5.3 I. Structural Systems: E. Walls (Interior and Exterior) - Grout - Damaged Grout cracking and/or damaged, likely due to improper materials or setting time. Cracks in wall near wet areas (showers, tubs) can provide a way for water to enter wall cavity. Monitor and make repairs as necessary. Recommendation: Contact a qualified professional. 2.5.4 I. Structural Systems: E. Walls (Interior and Exterior) - Wallboard Wavy - Interior Wavy wallboard present in one or more areas likely due to slightly post flush installed studs and/or out of square sill plates. Make repairs as necessary. Recommendation: Contact a qualified professional. 2.5.5 I. Structural Systems: E. Walls (Interior and Exterior) - Exterior Mortar Cracking Cracking at mortar joints present. Mortar has very little sheer strength and cracks relatively easily when stress is introduced. Large mortar joints are also more susceptible to cracking. Recommend using sanded silicone grout after removing all loose materials. Monitor and make repairs as necessary. Recommendation: Recommended DIY Project 2.5.6 I. Structural Systems: E. Walls (Interior and Exterior) - Wallboard Damages/Voids Cracks and/or damage present at exterior wallboard and/or gaps present between materials. Caulking and in some cases with large gaps, flashings can be used to make repairs. Seek further investigation of all walls and make all repairs. Recommendation: Contact a qualified professional. 2.5.7 I. Structural Systems: E. Walls (Interior and Exterior) - Wallboard Wavy - Exterior Wavy wallboard present likely due to slightly post flush installed studs and/or out of square sill plates. Make repairs as necessary. Recommendation: Contact a qualified professional. 2.5.8 I. Structural Systems: E. Walls (Interior and Exterior) - Garage Entry - Not Square Seek further investigation and make necessary repairs. Recommendation: Contact a qualified professional. 2.6.1 I. Structural Systems: F. Ceilings and Floors - Flooring - Noisy Flooring exhibiting pops and creaks when trafficked and not level in some areas. Likely due to flooring installation method. Monitor and make repairs as necessary. Recommendation: Contact a qualified professional. 2.7.1 I. Structural Systems: G. Doors (Interior and Exterior) - Door - Out of Square Door out of square. Seek further investigation of all doors and make all repairs. Recommendation: Contact a qualified professional. 2.7.2 I. Structural Systems: G. Doors (Interior and Exterior) - Door Not Flush With Trim Door(s) warped and not flush when closed. Make repairs as necessary. Recommendation: Contact a qualified professional. 2.7.3 I. Structural Systems: G. Doors (Interior and Exterior) - Door Hardware - Not Latching Door doesn't latch properly. Make repairs as necessary. Recommendation: Contact a qualified handyman. 2.7.4 I. Structural Systems: G. Doors (Interior and Exterior) - Door Hardware - Exterior Hinges Installed Door hinges situated on exterior and can present a security issue. Door hinges should be installed indoors to eliminate ability for door removal from outside. Also, exterior threshold improperly present at interior. Seek further investigation of all door hinges and make all repairs. Recommendation: Contact a qualified professional. 2.7.5 I. Structural Systems: G. Doors (Interior and Exterior) - Door Trim - Damaged Seek further investigation of all trim and make all repairs. Recommendation: Contact a qualified professional. 2.7.6 I. Structural Systems: G. Doors (Interior and Exterior) - Weatherstripping Insufficient Door(s) missing standard weatherstripping. This can result in significant energy loss and moisture intrusion. Recommend installation of standard weatherstripping. Here is a DIY guide on weatherstripping. Recommendation: Recommended DIY Project 2.8.1 I. Structural Systems: H. Windows - Flashings Missing/Damaged Flashings missing/damaged immediately over the top of windows. Monitor and make repairs as necessary. Recommendation: Contact a qualified window repair/installation contractor. 2.8.2 I. Structural Systems: H. Windows - Gaps At Window/Casing Gaps present that allow window to shift back and forth in casing. Seek further investigation and make all repairs. Recommendation: Contact a qualified professional. 2.9.1 I. Structural Systems: I. Stairways (Interior and Exterior) - Stair Treads Noisy Make repairs as necessary. Recommendation: Contact a qualified professional. 3.1.1 II. Electrical Systems: A. Service Entrance and Panels - Wiring - Undersized Supply leads may be undersized. Monitor and make repairs as necessary. Recommendation: Contact a qualified electrical contractor. 3.2.1 II. Electrical Systems: B. Branch Circuits, Connected Devices, and Fixtures - Receptacles: GFCI Not Present/Damaged Wet areas and exterior receptacles are required to have GFCI protected outlets. In some areas this protection at receptacles is damaged or missing, seek further investigation of all receptacles and make all repairs. GFCI (Ground Fault Circuit Interrupter) is an automatic device that offers personal protection against lethal electrical shock or electrocution. It is a special electrical receptacle or outlet that can stop electrical power within milliseconds as a safety precaution. Recommendation: Contact a qualified electrical contractor. 3.2.2 II. Electrical Systems: B. Branch Circuits, Connected Devices, and Fixtures - Receptacles: Covers Damaged/Missing Make repairs as necessary. Recommendation: Contact a qualified electrical contractor. 3.2.3 II. Electrical Systems: B. Branch Circuits, Connected Devices, and Fixtures - Fixture: No Lighting Present Make repairs as necessary. Recommendation: Contact a qualified electrical contractor. 3.2.4 II. Electrical Systems: B. Branch Circuits, Connected Devices, and Fixtures - Fixture: Fan Not Operable Likely not operating because remote has switched the unit off, or it’s not wired properly. Make repairs as necessary. Recommendation: Contact a qualified electrical contractor. 4.2.1 III. Heating, Ventilation and Air Conditioning Systems: B. Cooling Equipment - Review HVAC System Sufficiency Builder/Seller to provide documentation showing the sufficiency of HVAC systems for volume of air conditioned space. HVAC professionals can also perform Manual J calculations to determine sufficiency of both heating and cooling systems for volume of air conditioned space. Have the HVAC company recommend upgrades and make all repairs. Data tags of units provided for their use to determine unit capacities. Recommendation: Contact a qualified heating and cooling contractor 4.2.2 III. Heating, Ventilation and Air Conditioning Systems: B. Cooling Equipment - Water/Debris in Secondary Pan Remove debris from secondary pan under evaporator coil in attic. Debris may cause premature clogging of condensate line. Clean and service condensate line. Monitor and make repairs as necessary. Recommendation: Contact a qualified HVAC professional. 5.1.1 IV. Plumbing Systems: A. Plumbing Supply, Distribution Systems, and Fixtures - Supply Pressure Too High Water supply pressure over 80 PSI, seek licensed plumber to investigate plumbing system and make pressure reduction. If a pressure reducing valve is needed and appliances are gas, bladder tanks and/or blowoff valves may be needed at water heater(s). Seek further investigation and make all repairs. Recommendation: Contact a qualified plumbing contractor. 5.1.2 IV. Plumbing Systems: A. Plumbing Supply, Distribution Systems, and Fixtures - Anti-siphon Missing / Not Present Anti-siphon devices are now required at all exterior hose bibs as per modern standards. Recommendation: Contact a handyman or DIY project 5.2.1 IV. Plumbing Systems: B. Drains, Wastes, and Vents - SEWER CAMERA INSPECTION: Recommendation: Contact a qualified professional. 5.2.2 IV. Plumbing Systems: B. Drains, Wastes, and Vents - Main Drain - Standing Water/Debris The drain is dirty and standing water/debris is present. The camera had a difficult time visualizing the drain due to debris. Consider installing a backwater valve, at the street to keep septage from backing up into house from street. Blockages, dirty drain walls, and water present which may render the sewer camera ineffective and unable to uncover deficiencies. Seek plumber to clean out all drains, diagnose by running sewer camera both to house and to main sewer, consider hydrostatic testing, with video documentation and make all repairs. Recommendation: Contact a qualified professional. 5.5.1 IV. Plumbing Systems: F. Gas Distribution Systems and Gas Appliances - Rusted Gas Supply Please be advised all gas piping should be painted in order to prevent rust and corrosion. High quality rust oleum paint is usually the best for metal, steel or galvanized piping. Make repairs as necessary. Recommendation: Contact a qualified professional. 6.7.1 V. Appliances: G. Garage Door Operators - Door/Gaskets Damaged Make repairs as necessary. Recommendation: Contact a qualified professional. | 33 | 4 | 0
6611 Mia Way | 78233 | 2614 |  | 2018 | https://app.spectora.com/reports/abfe5a4f-0363-4996-bdc4-07d6a47677af?access=eyJhbGciOiJIUzI1NiJ9.eyJpZCI6Nzc5OTU2MywiZXhwIjoxNzM1Nzk3NTk5fQ.hpTso985Fh8KKFVJVh-Hmmkx50VoJ1BqyF7YZavoJHk&ignoreClientComplete=true | https://cdn.spectora.com/reports/images/abf/e5a/4f-/original/cover.jpg?1733500117 | 2.1.1 I. Structural Systems: A. Foundations - Concrete/Asphalt - Damages Present Cracks and/or settling materials present at time of inspection. Monitor and make repairs as necessary. Recommendation: Contact a qualified professional. 2.1.2 I. Structural Systems: A. Foundations - Sidewalk/Driveway Expansion Joints Replace organic materials (wood) in sidewalk/driveway expansion joints with proper elements resistant materials. Make repairs as necessary. Recommendation: Contact a qualified professional. 2.1.3 I. Structural Systems: A. Foundations - Slab Perimeter Soils - Heaving/Settling Heaving symptoms present near foundation wall. This condition is likely due to excessive moisture and soil erosion here. Monitor and make repairs as necessary. Recommendation: Contact a qualified structural engineer. 2.2.1 I. Structural Systems: B. Grading and Drainage - Grading - Improper Drainage Proper drainage away from the foundation may be needed at various areas. Drainage/slope away from the foundation at all grading areas should be maintained at a minimum 5% slope for 10 feet (6”). 2% slope needed at first 10’ from foundation of hard surfaces (Drives, walks, etc). Balanced moisture mainte0ce around all perimeter areas of a slab foundation is recommended to prevent unbalanced moisture and/ or excessive dry out that will contribute to unneeded foundation settlement, movement that may affect the entire structure. Water standing or running alongside a foundation after rains or from watering (sprinklers) can cause differential settlement of a foundation. If soil grading is such that water runs alongside a foundation during rains, the water will run under the edge of the foundation and soften or carry away soil that is supporting the foundation. Recommendation: Contact a qualified professional. 2.2.2 I. Structural Systems: B. Grading and Drainage - Grading - Soil Erosion Visible erosion was observed at various areas near and around the foundation. Recommend filling areas with dirt to prevent seepage down alongside the slab. Please monitor and make repairs as necessary. Recommendation: Contact a qualified professional. 2.3.1 I. Structural Systems: C. Roof Covering Materials - Flashings - Maintain Caulking Maintain caulking on all exposed nail heads and/or joints to prevent water entry. Caulking is not an ideal form of waterproofing for more than an occasional plumbing boot nail head and is a temporary fix. Monitor and make repairs as necessary. Recommendation: Contact a qualified professional. 2.4.1 I. Structural Systems: D. Roof Structures and Attics - Insulation - Pest Damage Insulation appears to have been damaged by pests. Trails present where rodents traffic. Close up all attic accesses at roofing/soffit connections. Review the link below to learn more. https://youtube.com/shorts/DiaGqJlaJ2s?si=Hi52gl0kzCAaO-AV Roughly 80% of homes we inspect have this condition of rodent accesses and presence of rodents in the attic. Recommendation: Contact a qualified insulation contractor. 2.4.2 I. Structural Systems: D. Roof Structures and Attics - Rodents - Accesses Present Voids present in dwelling that allow for easy access into attic for rodents. Close up all attic accesses and include all connections at soffit/roofing to prevent rodent entry. Recommendation: Contact a qualified professional. 2.4.3 I. Structural Systems: D. Roof Structures and Attics - Insulation - Attic Ladder Baffles Missing Install baffle around attic ladder to keep insulation in attic.. Remove any damaged insulation, investigate all areas, and install additional insulation to reach R-38 value. Recommendation: Contact a qualified insulation contractor. 2.4.4 I. Structural Systems: D. Roof Structures and Attics - Insulation - Insufficient Depth/Missing Insulation depth may be inadequate in some areas of attic and/or walls. Remove any damaged insulation, investigate all areas, and install additional insulation to reach R-38 value. Recommendation: Contact a qualified insulation contractor. 2.4.5 I. Structural Systems: D. Roof Structures and Attics - Attic Pulldown Ladder Damaged Attic pulldown ladder at the garage was damaged, bent and/or not working properly. Recommendation: Contact a qualified professional. 2.5.1 I. Structural Systems: E. Walls (Interior and Exterior) - Interior Cracks - Minor Cracking was observed in drywall with previous repairs. Make repairs as necessary. Recommendation: Contact a qualified drywall contractor. 2.5.2 I. Structural Systems: E. Walls (Interior and Exterior) - Interior - Wallboard Damaged/Previous Repairs Make repairs as necessary. Recommendation: Contact a qualified professional. 2.5.3 I. Structural Systems: E. Walls (Interior and Exterior) - Wallboard Damages/Voids Cracks and/or damage present at exterior wallboard and/or gaps present between materials. Caulking and in some cases with large gaps, flashings can be used to make repairs. Seek further investigation of all walls and make all repairs. Recommendation: Contact a qualified professional. 2.5.4 I. Structural Systems: E. Walls (Interior and Exterior) - Facia/Trim Damages Present Caulk and secure all damaged wood trim and materials. Make replacements as necessary. Recommendation: Contact a qualified professional. 2.5.5 I. Structural Systems: E. Walls (Interior and Exterior) - Parging - Damaged/Missing Parging is a skim coat type trowel on substance made typically of 30% portland cement and 70% sand. This material is used primarily to cover imperfections in the slab wall. Make repairs as necessary. Recommendation: Contact a qualified professional. 2.5.6 I. Structural Systems: E. Walls (Interior and Exterior) - Wallboard Wavy - Exterior Wavy wallboard present likely due to slightly post flush installed studs and/or out of square sill plates. Make repairs as necessary. Recommendation: Contact a qualified professional. 2.5.7 I. Structural Systems: E. Walls (Interior and Exterior) - Stucco - Clogged Weep Holes Seek clearing of silicone/mortar from weep screed around entire perimeter to allow wall to drain moisture. Make repairs as necessary. Recommendation: Contact a qualified professional. 2.5.8 I. Structural Systems: E. Walls (Interior and Exterior) - Stucco - Damages/Previous Repairs Wall showing signs of damages and/or previous repairs. Monitor stucco for future repairs and be prepared to conduct mainte0ce on cracking stucco. Recommendation: Contact a qualified professional. 2.5.9 I. Structural Systems: E. Walls (Interior and Exterior) - Foliage - Cut Back Remove foliage for 1ft clearance to walls. Make repairs as necessary. Recommendation: Contact a qualified professional. 2.6.1 I. Structural Systems: F. Ceilings and Floors - Ceiling - Minor Damage Minor damage or deterioration to the ceiling was visible at the time of the inspection. Monitor and make repairs as necessary. Recommendation: Contact a qualified drywall contractor. 2.6.2 I. Structural Systems: F. Ceilings and Floors - Flooring - Damaged The home flooring had general moderate damage visible at the time of the inspection. Did not evaluate flooring for cosmetic damages only physical damages that may effect performance. Make repairs as necessary. Recommendation: Contact a qualified professional. 2.6.3 I. Structural Systems: F. Ceilings and Floors - Flooring - Not Level Section(s) of flooring not level. Areas present where beam(s) can be felt raised or lowered under foot. Monitor and make repairs as necessary. Recommendation: Contact a qualified professional. 2.7.1 I. Structural Systems: G. Doors (Interior and Exterior) - Door - Out of Square Door out of square. Seek further investigation of all doors and make all repairs. Recommendation: Contact a qualified professional. 2.7.2 I. Structural Systems: G. Doors (Interior and Exterior) - Door Not Flush With Trim Door(s) warped and not flush when closed. Make repairs as necessary. Recommendation: Contact a qualified professional. 2.7.3 I. Structural Systems: G. Doors (Interior and Exterior) - Door Hardware - Not Latching Door doesn't latch properly. Make repairs as necessary. Recommendation: Contact a qualified handyman. 2.7.4 I. Structural Systems: G. Doors (Interior and Exterior) - Door Hardware - Hinges Loose Loose hinges can cause door to stick or eventually fall out of place. Recommend handyman tighten hinges. Here is a DIY article on fixing loose hinges. Recommendation: Recommended DIY Project 2.8.1 I. Structural Systems: H. Windows - Flashings Missing/Damaged Flashings missing/damaged immediately over the top of windows. Monitor and make repairs as necessary. Recommendation: Contact a qualified window repair/installation contractor. 2.8.2 I. Structural Systems: H. Windows - Failed Seal(s) Observed condensation between the window panes, which indicates a failed seal. Windows dirty at time of inspection and it was difficult to ascertain which windows had seal loss and which did not. Recommend qualified window contractor evaluate all windows & replace as necessary. Seek further investigation of all windows and make all repairs. Recommendation: Contact a qualified window repair/installation contractor. 2.9.1 I. Structural Systems: I. Stairways (Interior and Exterior) - Attic Ladder Damaged Monitor and make repairs as necessary. Recommendation: Contact a qualified professional. 2.12.1 I. Structural Systems: L. Other - Damaged Fencing Replace or repair all damaged and sagging posts, fencing pickets, and gates. Make all repairs as necessary. Recommendation: Contact a qualified fencing contractor 3.1.1 II. Electrical Systems: A. Service Entrance and Panels - Breaker - Damaged Seek further investigation and make all repairs. Recommendation: Contact a qualified professional. 3.2.1 II. Electrical Systems: B. Branch Circuits, Connected Devices, and Fixtures - Receptacles: GFCI Not Present/Damaged Wet areas and exterior receptacles are required to have GFCI protected outlets. In some areas this protection at receptacles is damaged or missing, seek further investigation of all receptacles and make all repairs. GFCI (Ground Fault Circuit Interrupter) is an automatic device that offers personal protection against lethal electrical shock or electrocution. It is a special electrical receptacle or outlet that can stop electrical power within milliseconds as a safety precaution. Recommendation: Contact a qualified electrical contractor. 3.2.2 II. Electrical Systems: B. Branch Circuits, Connected Devices, and Fixtures - Fixtures: Smoke / CO Detectors Missing / Damaged Modern standards require Smoke detectors in all bedrooms and combination Smoke/CO detectors in hallways adjacent to bedrooms. Further the detectors need to be interconnected electrically so that when one detector alarms, all the others alarm also. Make repairs as necessary. Recommendation: Contact a qualified professional. 3.2.3 II. Electrical Systems: B. Branch Circuits, Connected Devices, and Fixtures - Receptacles: Covers Damaged/Missing Make repairs as necessary. Recommendation: Contact a qualified electrical contractor. 3.2.4 II. Electrical Systems: B. Branch Circuits, Connected Devices, and Fixtures - Receptacles: Not Powered/Missing Make all repairs as necessary. Recommendation: Contact a qualified electrical contractor. 3.2.5 II. Electrical Systems: B. Branch Circuits, Connected Devices, and Fixtures - Fixtures: Light(s) Inoperable One or more lighting fixtures were inoperable. This may be due to a bad bulb or some other unknown condition. This condition should be further evaluated and corrected as necessary. Recommendation: Contact a qualified electrical contractor. 3.2.6 II. Electrical Systems: B. Branch Circuits, Connected Devices, and Fixtures - Fixtures: Loose/ Not Flush Fixture was observed to be loose / not flush with drywall. Make repairs as necessary. Recommendation: Contact a qualified professional. 3.2.7 II. Electrical Systems: B. Branch Circuits, Connected Devices, and Fixtures - Wiring: Intermittent Switches/Circuits Defficient or improper installation of circuits present at time of inspection. Seek further investigation and make all repairs. Recommendation: Contact a qualified electrical contractor. 4.1.1 III. Heating, Ventilation and Air Conditioning Systems: A. Heating Equipment - Under-performing System System not producing more than 100 deg. F. With a Delta T (temperature differential) of more than 20 deg. F. Seek further investigation of entire system including emergency heat and AC/Cooling system and make all repairs. Seek written diagnosis of entire system pressures, temperatures and sufficiency by licensed technician. Recommendation: Contact a qualified heating and cooling contractor 4.2.1 III. Heating, Ventilation and Air Conditioning Systems: B. Cooling Equipment - Over-performing HVAC Evaporator and condenser coil data tags. Seek licensed technician to diagnose entire HVAC systems, perform leak detection tests, provide written details of tests performed and operational temperatures and pressures of both heating and cooling systems and make all repairs. Recommendation: Contact a qualified HVAC professional. 4.2.2 III. Heating, Ventilation and Air Conditioning Systems: B. Cooling Equipment - Emergency Float Switch(es) - Not Present Seek installation emergency float switch in secondary pan. HVAC technician to diagnose condensate lines and system while on property to determine if any deficiencies present and make all repairs. Recommendation: Contact a qualified HVAC professional. 4.2.3 III. Heating, Ventilation and Air Conditioning Systems: B. Cooling Equipment - Water/Debris in Secondary Pan Remove debris from secondary pan under evaporator coil in attic. Debris may cause premature clogging of condensate line. Clean and service condensate line. Monitor and make repairs as necessary. Recommendation: Contact a qualified HVAC professional. 4.2.4 III. Heating, Ventilation and Air Conditioning Systems: B. Cooling Equipment - Rust Present In Secondary Pan Rust likely from evaporator coil present in secondary pan in attic. Monitor and make repairs as necessary. Recommendation: Contact a qualified HVAC professional. 4.2.5 III. Heating, Ventilation and Air Conditioning Systems: B. Cooling Equipment - Condensate Line/Insulation Missing or Damaged Missing or damaged insulation on refrigerant line can cause energy loss and condensation which may damage finish materials and insulation. Replace insulation on entire HVAC low pressure condensate line. Seek further investigation and make all repairs. Recommendation: Contact a qualified HVAC professional. 4.2.6 III. Heating, Ventilation and Air Conditioning Systems: B. Cooling Equipment - Condensate Drain - Improper Location Condensate drain line ran to improper location. Recommend qualified technician to run proper drain. Seek further investigation and make necessary repairs. Recommendation: Contact a qualified professional. 4.3.1 III. Heating, Ventilation and Air Conditioning Systems: C. Duct Systems, Chases, and Vents - Evaluate/Balance HVAC Zones Engage HVAC technician to evaluate zones to balance heating/cooling for a more even dispersal throughout home. Consider installation of additional zones and thermostat(s) to balance areas which are experiencing variances in temperature. A solution may be to group zones by Master Bedroom, Common Areas and additional Bedrooms to achieve a greater level of comfort and temperature control. Seek further investigation by HVAC technician and make all repairs. HVAC technician to diagnose condensate lines and entire HVAC system while on property to determine if any deficiencies present and make all repairs. Recommendation: Contact a qualified professional. 5.1.1 IV. Plumbing Systems: A. Plumbing Supply, Distribution Systems, and Fixtures - Fixture Covered by Soil/Water Seek removal of water/soil so that fixtures may be operated. Unable to determine what type of fixture is installed in box or if a fixture is present. Make repairs as necessary. Recommendation: Contact a qualified professional. 5.1.2 IV. Plumbing Systems: A. Plumbing Supply, Distribution Systems, and Fixtures - Housings/Covers Damaged/Missing Install housing covers and make flush with wall/grade. Make repairs as necessary. Recommendation: Contact a qualified professional. 5.1.3 IV. Plumbing Systems: A. Plumbing Supply, Distribution Systems, and Fixtures - Damaged/Missing Fixtures Fixtures missing components or damaged, seek further investigation and make all repairs. Recommendation: Contact a qualified professional. 5.2.1 IV. Plumbing Systems: B. Drains, Wastes, and Vents - Diverter(s)/Drain Stopper Damaged Drain diverter damaged and/or difficult to operate. Seek further investigation of all diverters/drain stoppers and make all repairs. Recommendation: Contact a qualified professional. 5.2.2 IV. Plumbing Systems: B. Drains, Wastes, and Vents - Main Drain - Standing Water/Debris The drain is dirty and standing water/debris is present. The camera had a difficult time visualizing the drain due to debris. Consider installing a backwater valve, at the street to keep septage from backing up into house from street. Blockages, dirty drain walls, and water present which may render the sewer camera ineffective and unable to uncover deficiencies. Seek plumber to clean out all drains, diagnose by running sewer camera both to house and to main sewer, consider hydrostatic testing, with video documentation and make all repairs. Recommendation: Contact a qualified professional. 6.1.1 V. Appliances: A. Dishwashers - Improper Installation Installed crooked/loose under countertop. Make repairs as necessary. Recommendation: Contact a qualified professional. 6.4.1 V. Appliances: D. Ranges, Cooktops, and Ovens - Oven Underperforming Oven temp (set at 350 F.) must perform within 25 degrees of set temp, seek further investigation and make all repairs. Recommendation: Contact a qualified professional. 6.4.2 V. Appliances: D. Ranges, Cooktops, and Ovens - Worn/Damaged Cooktop Make repairs as necessary. Recommendation: Contact a qualified professional. 6.7.1 V. Appliances: G. Garage Door Operators - Auto Reverse Sensor(s) Not Working The auto reverse sensor was not responding at time of inspection. Close force may need to be adjusted so door retreats when encountering an obstacle. Make repairs as necessary. Recommendation: Contact a qualified garage door contractor. 7.1.1 VI. Optional Systems: A. Landscape Irrigation (Sprinkler) Systems - Broken Sprinkler/Line Broken sprinkler heads noted. Recommend replacement. Recommendation: Contact a qualified professional. 7.1.2 VI. Optional Systems: A. Landscape Irrigation (Sprinkler) Systems - Irrigation System Not Operational Controller was powered but not operational. Review master valve, back flow and individual valves and heads and all other components, for proper operation. Seek further investigation by a professional and make all repairs. Recommendation: Contact a qualified professional. | 50 | 8 | 0
320 Stresa | 78108 | 3336 |  | 2015 | https://app.spectora.com/reports/4ad8aa70-219c-46ef-97e8-e5014ff39750?access=eyJhbGciOiJIUzI1NiJ9.eyJpZCI6NzgyMDQzOCwiZXhwIjoxNzM1Nzk3NTk5fQ.esRieuBdLvQms0Or6mmOPwt9JFQDz871hlersTfQCFY&ignoreClientComplete=true | https://cdn.spectora.com/reports/images/4ad/8aa/70-/original/cover.jpg?1733948990 | 2.1.1 I. Structural Systems: A. Foundations - Concrete/Asphalt - Damages Present Cracks and/or settling materials present at time of inspection. Monitor and make repairs as necessary. Recommendation: Contact a qualified professional. 2.1.2 I. Structural Systems: A. Foundations - Slab Perimeter Soils - Heaving/Settling Heaving symptoms present near foundation wall. This condition is likely due to excessive moisture and soil erosion here. Monitor and make repairs as necessary. Recommendation: Contact a qualified structural engineer. 2.1.3 I. Structural Systems: A. Foundations - Retention Wall(s) - Damaged Retention walls have sustained damages and previous repairs may have been conducted at the time of inspection. Make all repairs as necessary. Recommendation: Contact a qualified professional. 2.2.1 I. Structural Systems: B. Grading and Drainage - Grading - Improper Drainage Proper drainage away from the foundation may be needed at various areas. Drainage/slope away from the foundation at all grading areas should be maintained at a minimum 5% slope for 10 feet (6”). 2% slope needed at first 10’ from foundation of hard surfaces (Drives, walks, etc). Balanced moisture mainte0ce around all perimeter areas of a slab foundation is recommended to prevent unbalanced moisture and/ or excessive dry out that will contribute to unneeded foundation settlement, movement that may affect the entire structure. Water standing or running alongside a foundation after rains or from watering (sprinklers) can cause differential settlement of a foundation. If soil grading is such that water runs alongside a foundation during rains, the water will run under the edge of the foundation and soften or carry away soil that is supporting the foundation. Recommendation: Contact a qualified professional. 2.2.2 I. Structural Systems: B. Grading and Drainage - Grading - Soil Erosion Visible erosion was observed at various areas near and around the foundation. Recommend filling areas with dirt to prevent seepage down alongside the slab. Please monitor and make repairs as necessary. Recommendation: Contact a qualified professional. 2.2.3 I. Structural Systems: B. Grading and Drainage - Gutter - Repairs Needed Make repairs as necessary. Recommendation: Contact a qualified professional. 2.2.4 I. Structural Systems: B. Grading and Drainage - Drain Tiles - Clogged Debris in drain tiles. Make repairs as necessary. Recommendation: Contact a qualified professional. 2.3.1 I. Structural Systems: C. Roof Covering Materials - Flashings - Maintain Caulking Maintain caulking on all exposed nail heads and/or joints to prevent water entry. Caulking is not an ideal form of waterproofing for more than an occasional plumbing boot nail head and is a temporary fix. Monitor and make repairs as necessary. Recommendation: Contact a qualified professional. 2.3.2 I. Structural Systems: C. Roof Covering Materials - Roofing - Damaged Coverings Roof coverings exhibited general damage that is common for this age of home. Symptoms present that may indicate repairs, impact damages and/or asphalt fleck loss and damaged shingles. Professional roofer to inspect all areas for damage, remove all debris and make repairs as necessary. Recommendation: Contact a qualified roofing professional. 2.3.3 I. Structural Systems: C. Roof Covering Materials - Flashings - Advisement Flashings at the bottom of a steep roof like this dead-ending into a wall is a likely spot for a water leak. Keep an eye on this location and ensure proper mainte0ce and appropriate flashings present. Seek further investigation of all flashings and make all repairs. Recommendation: Contact a qualified professional. 2.3.4 I. Structural Systems: C. Roof Covering Materials - Vents/Flashings - Damaged Seek further investigation and make all repairs. Recommendation: Contact a qualified professional. 2.4.1 I. Structural Systems: D. Roof Structures and Attics - Insulation - Pest Damage Insulation appears to have been damaged by pests. Trails present where rodents traffic. Close up all attic accesses at roofing/soffit connections. Review the link below to learn more. https://youtube.com/shorts/DiaGqJlaJ2s?si=Hi52gl0kzCAaO-AV Roughly 80% of homes we inspect have this condition of rodent accesses and presence of rodents in the attic. Recommendation: Contact a qualified insulation contractor. 2.4.2 I. Structural Systems: D. Roof Structures and Attics - Rodents - Accesses Present Voids present in dwelling that allow for easy access into attic for rodents. Close up all attic accesses and include all connections at soffit/roofing to prevent rodent entry. Recommendation: Contact a qualified professional. 2.4.3 I. Structural Systems: D. Roof Structures and Attics - Decking - Sagging (Pre-Owned Home) Areas of roof present that are showing signs of sagging or raised decking. This is a common occurrence at most homes. Monitor and make repairs as necessary. Recommendation: Contact a qualified roofing professional. 2.4.4 I. Structural Systems: D. Roof Structures and Attics - Insulation - Insufficient Depth/Missing Insulation depth may be inadequate in some areas of attic and/or walls. Remove any damaged insulation, investigate all areas, and install additional insulation to reach R-38 value. Recommendation: Contact a qualified insulation contractor. 2.4.5 I. Structural Systems: D. Roof Structures and Attics - Ventilation - Insufficient Dispersal of ventilation could be improved to decrease heat in attic. Add ventilation near ridge(s) and/or baffles near soffits to allow for passive flow of cool air from soffits to ridge vents. Inspector has observed ventilation roofing covers on the roof, however it doesn’t seem that the decking has been cut to accommodate ventilation of the attic. It is extremely hot in the attic- more than usual. Recommendation: Contact a qualified professional. 2.5.1 I. Structural Systems: E. Walls (Interior and Exterior) - Interior - Wallboard Damaged/Previous Repairs Make repairs as necessary. Recommendation: Contact a qualified professional. 2.5.2 I. Structural Systems: E. Walls (Interior and Exterior) - Grout - Damaged Grout cracking and/or damaged, likely due to improper materials or setting time. Cracks in wall near wet areas (showers, tubs) can provide a way for water to enter wall cavity. Monitor and make repairs as necessary. Recommendation: Contact a qualified professional. 2.5.3 I. Structural Systems: E. Walls (Interior and Exterior) - Wallboard Wavy - Interior Wavy wallboard present in one or more areas likely due to slightly post flush installed studs and/or out of square sill plates. Make repairs as necessary. Recommendation: Contact a qualified professional. 2.5.4 I. Structural Systems: E. Walls (Interior and Exterior) - Exterior Mortar Cracking Cracking at mortar joints present. Mortar has very little sheer strength and cracks relatively easily when stress is introduced. Large mortar joints are also more susceptible to cracking. Recommend using sanded silicone grout after removing all loose materials. Monitor and make repairs as necessary. Recommendation: Recommended DIY Project 2.5.5 I. Structural Systems: E. Walls (Interior and Exterior) - Facia/Trim Damages Present Caulk and secure all damaged wood trim and materials. Make replacements as necessary. Recommendation: Contact a qualified professional. 2.5.6 I. Structural Systems: E. Walls (Interior and Exterior) - Parging - Damaged/Missing Parging is a skim coat type trowel on substance made typically of 30% portland cement and 70% sand. This material is used primarily to cover imperfections in the slab wall. Make repairs as necessary. Recommendation: Contact a qualified professional. 2.6.1 I. Structural Systems: F. Ceilings and Floors - Ceiling - Minor Damage Minor damage or deterioration to the ceiling was visible at the time of the inspection. Monitor and make repairs as necessary. Recommendation: Contact a qualified drywall contractor. 2.6.2 I. Structural Systems: F. Ceilings and Floors - Ceiling - Previous Repairs Drywall/paneling at ceiling and walls damaged and previous repairs may be present. Make repairs as necessary. Recommendation: Contact a qualified professional. 2.6.3 I. Structural Systems: F. Ceilings and Floors - Flooring - Damaged Water damages present, likely active leak. The home flooring had general moderate damage visible at the time of the inspection. Did not evaluate flooring for cosmetic damages only physical damages that may affect performance. Make repairs as necessary. Recommendation: Contact a qualified professional. 2.6.4 I. Structural Systems: F. Ceilings and Floors - Flooring - Not Level Section(s) of flooring not level. Areas present where beam(s) can be felt raised or lowered under foot. Monitor and make repairs as necessary. Recommendation: Contact a qualified professional. 2.6.5 I. Structural Systems: F. Ceilings and Floors - Flooring - Decking Squeaking Decking under flooring squeaking. This is a common occurrence for this age of home. Monitor and make repairs as necessary Recommendation: Contact a qualified professional. 2.7.1 I. Structural Systems: G. Doors (Interior and Exterior) - Bi-Fold Doors Out of Square Doors out of square or gaps inconsistent between doors. Make repairs as necessary. Recommendation: Contact a qualified professional. 2.7.2 I. Structural Systems: G. Doors (Interior and Exterior) - Door Not Flush With Trim Door(s) warped and not flush when closed. Make repairs as necessary. Recommendation: Contact a qualified professional. 2.7.3 I. Structural Systems: G. Doors (Interior and Exterior) - Improper Installation Doors out of square, improperly gapped at casings, ghosting open, and/or not latching throughout house. Likely due to improper installation or damaged hinges/hardware. Make repairs as necessary. Recommendation: Contact a qualified professional. 2.7.4 I. Structural Systems: G. Doors (Interior and Exterior) - Door Hardware - Not Latching Door doesn't latch properly. Make repairs as necessary. Recommendation: Contact a qualified handyman. 2.7.5 I. Structural Systems: G. Doors (Interior and Exterior) - Door Hardware - Damaged/Missing Make repairs as necessary. Recommendation: Contact a qualified professional. 2.8.1 I. Structural Systems: H. Windows - Failed Seal(s) Observed condensation between the window panes, which indicates a failed seal. Windows dirty at time of inspection and it was difficult to ascertain which windows had seal loss and which did not. Recommend qualified window contractor evaluate all windows & replace as necessary. Seek further investigation of all windows and make all repairs. Recommendation: Contact a qualified window repair/installation contractor. 2.8.2 I. Structural Systems: H. Windows - Window - Screens Damaged/Missing Make repairs as necessary. Recommendation: Contact a qualified window repair/installation contractor. 2.8.3 I. Structural Systems: H. Windows - Blinds - Damaged Seek further investigation and make necessary repairs. Recommendation: Contact a qualified professional. 2.9.1 I. Structural Systems: I. Stairways (Interior and Exterior) - Attic Ladder Damaged Monitor and make repairs as necessary. Recommendation: Contact a qualified professional. 2.11.1 I. Structural Systems: K. Porches, Balconies, Decks, and Carports - Damaged Flatwork Make repairs as necessary. Recommendation: Contact a qualified professional. 2.11.2 I. Structural Systems: K. Porches, Balconies, Decks, and Carports - Patio Settling Slab is settling and a void is forming between the house and patio concrete. Fill void. Seek further investigation and make all repairs. Recommendation: Contact a qualified professional. 2.12.1 I. Structural Systems: L. Other - Damaged Fencing Replace or repair all damaged and sagging posts, fencing pickets, and gates. Make all repairs as necessary. Recommendation: Contact a qualified fencing contractor 2.12.2 I. Structural Systems: L. Other - Cabinet Doors Out Of Square/Damaged Monitor and make repairs as necessary. Recommendation: Contact a qualified professional. 2.12.3 I. Structural Systems: L. Other - Cabinets Missing Components Shelving, knobs or hinges missing or damaged. Make repairs as necessary. Recommendation: Contact a qualified professional. 3.2.1 II. Electrical Systems: B. Branch Circuits, Connected Devices, and Fixtures - Receptacles: GFCI Not Present/Damaged Wet areas and exterior receptacles are required to have GFCI protected outlets. In some areas this protection at receptacles is damaged or missing, seek further investigation of all receptacles and make all repairs. GFCI (Ground Fault Circuit Interrupter) is an automatic device that offers personal protection against lethal electrical shock or electrocution. It is a special electrical receptacle or outlet that can stop electrical power within milliseconds as a safety precaution. Recommendation: Contact a qualified electrical contractor. 3.2.2 II. Electrical Systems: B. Branch Circuits, Connected Devices, and Fixtures - Fixture: Fan Wobbly/Damaged Make repairs as necessary. Recommendation: Contact a qualified professional. 3.2.3 II. Electrical Systems: B. Branch Circuits, Connected Devices, and Fixtures - Fixtures/Receptacles - Damaged Photo of circuit tester displays deficiency. Make repairs as necessary. Recommendation: Contact a qualified professional. 3.2.4 II. Electrical Systems: B. Branch Circuits, Connected Devices, and Fixtures - Receptacles: Covers Damaged/Missing Make repairs as necessary. Recommendation: Contact a qualified electrical contractor. 3.2.5 II. Electrical Systems: B. Branch Circuits, Connected Devices, and Fixtures - Receptacles: Not Powered/Missing Make all repairs as necessary. Recommendation: Contact a qualified electrical contractor. 3.2.6 II. Electrical Systems: B. Branch Circuits, Connected Devices, and Fixtures - Switches: Purpose Not Determined What does this switch operate? One or more switches did not operate. Seek further investigation and make all repairs. Recommendation: Contact a qualified electrical contractor. 3.2.7 II. Electrical Systems: B. Branch Circuits, Connected Devices, and Fixtures - Switches: Installed Improperly One or more switches are installed improperly. Make repairs as necessary. Recommendation: Contact a qualified electrical contractor. 3.2.8 II. Electrical Systems: B. Branch Circuits, Connected Devices, and Fixtures - Fixtures: Light(s) Inoperable One or more lighting fixtures were inoperable. This may be due to a bad bulb or some other unknown condition. This condition should be further evaluated and corrected as necessary. Recommendation: Contact a qualified electrical contractor. 3.2.9 II. Electrical Systems: B. Branch Circuits, Connected Devices, and Fixtures - Fixture: Non-IC Cans In Attic Touching Insulation Investigate to confirm if light cans are non insulation contact and make repairs. Insulation may not touch ligh cans listed in this way. Recommendation: Contact a qualified electrical contractor. 3.2.10 II. Electrical Systems: B. Branch Circuits, Connected Devices, and Fixtures - Fixtures: Loose/ Not Flush Fixture was observed to be loose / not flush with drywall. Make repairs as necessary. Recommendation: Contact a qualified professional. 4.2.1 III. Heating, Ventilation and Air Conditioning Systems: B. Cooling Equipment - Under-performing HVAC Evaporator and condenser coil data tags. Seek licensed technician to diagnose entire HVAC systems, perform leak detection tests, provide written details of tests performed and operational temperatures and pressures of both heating and cooling systems and make all repairs. Recommendation: Contact a qualified HVAC professional. 4.2.2 III. Heating, Ventilation and Air Conditioning Systems: B. Cooling Equipment - Emergency Float Switch(es) - Not Present Seek installation emergency float switch in secondary pan. HVAC technician to diagnose condensate lines and system while on property to determine if any deficiencies present and make all repairs. Recommendation: Contact a qualified HVAC professional. 4.2.3 III. Heating, Ventilation and Air Conditioning Systems: B. Cooling Equipment - Review HVAC System Sufficiency Builder/Seller to provide documentation showing the sufficiency of HVAC systems for volume of air conditioned space. HVAC professionals can also perform Manual J calculations to determine sufficiency of both heating and cooling systems for volume of air conditioned space. Have the HVAC company recommend upgrades and make all repairs. Data tags of units provided for their use to determine unit capacities. Recommendation: Contact a qualified heating and cooling contractor 4.2.4 III. Heating, Ventilation and Air Conditioning Systems: B. Cooling Equipment - HVAC Cabinet Damaged Make repairs as necessary. Recommendation: Contact a qualified professional. 4.2.5 III. Heating, Ventilation and Air Conditioning Systems: B. Cooling Equipment - Water/Debris in Secondary Pan Remove debris from secondary pan under evaporator coil in attic. Debris may cause premature clogging of condensate line. Clean and service condensate line. Monitor and make repairs as necessary. Recommendation: Contact a qualified HVAC professional. 4.2.6 III. Heating, Ventilation and Air Conditioning Systems: B. Cooling Equipment - Unit Not Level Concrete pad supporting the outdoor condensing unit is not level. Make repairs as necessary. Recommendation: Contact a qualified HVAC professional. 5.1.1 IV. Plumbing Systems: A. Plumbing Supply, Distribution Systems, and Fixtures - Supply Pressure Too Low Water supply pressure under 65 PSI, seek licensed plumber to investigate plumbing system and make pressure adjustments (80 max). Recommendation: Contact a qualified plumbing contractor. 5.1.2 IV. Plumbing Systems: A. Plumbing Supply, Distribution Systems, and Fixtures - Fixture Covered by Soil/Water Seek removal of water/soil so that fixtures may be operated. Unable to determine what type of fixture is installed in box or if a fixture is present. Make repairs as necessary. Recommendation: Contact a qualified professional. 5.1.3 IV. Plumbing Systems: A. Plumbing Supply, Distribution Systems, and Fixtures - Housings/Covers Damaged/Missing Install housing covers and make flush with wall/grade. Make repairs as necessary. Recommendation: Contact a qualified professional. 5.1.4 IV. Plumbing Systems: A. Plumbing Supply, Distribution Systems, and Fixtures - Damaged/Missing Fixtures Fixtures missing components or damaged, seek further investigation and make all repairs. Recommendation: Contact a qualified professional. 5.1.5 IV. Plumbing Systems: A. Plumbing Supply, Distribution Systems, and Fixtures - Fixture - Damaged Diverter Tub diverter damaged, spraying at both tub and shower. Seek further investigation of all plumbing fixtures and make all repairs. Recommendation: Contact a qualified plumbing contractor. 5.1.6 IV. Plumbing Systems: A. Plumbing Supply, Distribution Systems, and Fixtures - Insulate Exterior Plumbing Supply Exposed water supply lines may freeze in cold weather. Make repairs as necessary. Recommendation: Contact a qualified professional. 5.2.1 IV. Plumbing Systems: B. Drains, Wastes, and Vents - Septage on Clean Out Riser Septage present on clean out riser. Recommendation: Contact a qualified professional. 5.2.2 IV. Plumbing Systems: B. Drains, Wastes, and Vents - Main Drain - Standing Water/Debris The drain is dirty and standing water/debris is present. The camera had a difficult time visualizing the drain due to debris. Consider installing a backwater valve, at the street to keep septage from backing up into house from street. Blockages, dirty drain walls, and water present which may render the sewer camera ineffective and unable to uncover deficiencies. Seek plumber to clean out all drains, diagnose by running sewer camera both to house and to main sewer, consider hydrostatic testing, with video documentation and make all repairs. Recommendation: Contact a qualified professional. 5.2.3 IV. Plumbing Systems: B. Drains, Wastes, and Vents - Main Drain - Belly In Pipe There appears to be a belly in the drain line. A belly in the pipe means there is a low spot holding water. Bellies can accumulate debris and cause clogging of the pipes due to poor drainage. Unable to inspect drain fully. Clean out drain line and perform, another evaluation, and make all repairs. Recommendation: Contact a qualified professional. 5.3.1 IV. Plumbing Systems: C. Water Heating Equipment - Rusted Components/Connections Replace rusted parts, install dielectric unions to prevent future rust. Make repairs as necessary. Recommendation: Contact a qualified professional. 6.1.1 V. Appliances: A. Dishwashers - Improper Installation Installed crooked/loose under countertop. Make repairs as necessary. Recommendation: Contact a qualified professional. 6.2.1 V. Appliances: B. Food Waste Disposers - Garbage Disposal Inoperable Garbage disposal was inoperable at the time of inspection. Recommend qualified handyman repair. Here is a DIY resource for troubleshooting. Recommendation: Contact a qualified handyman. 6.3.1 V. Appliances: C. Range Hood and Exhaust Systems - Exhaust to Interior - Not Fully Connected Looks as if air is blowing into interior space. Make repairs as necessary. Recommendation: Contact a qualified professional. 6.4.1 V. Appliances: D. Ranges, Cooktops, and Ovens - Oven Overperforming Oven temp (set at 350 F.) must perform within 25 degrees of set temp. Make calibration to thermostat or repairs as necessary. Recommendation: Contact a qualified professional. 6.4.2 V. Appliances: D. Ranges, Cooktops, and Ovens - Worn/Damaged Cooktop Make repairs as necessary. Recommendation: Contact a qualified professional. 6.4.3 V. Appliances: D. Ranges, Cooktops, and Ovens - Burner(s) Not Operable One or more heating elements did not heat up when turned on. Recommend qualified professional evaluate & repair. Recommendation: Contact a qualified handyman. 6.7.1 V. Appliances: G. Garage Door Operators - Balance Garage Door(s) Repair balance/springs on garage door(s)(should remain open at halfway mark). Make repairs as necessary Recommendation: Contact a qualified professional. 6.7.2 V. Appliances: G. Garage Door Operators - Photovoltaic Sensors Defficient Photovoltaics sensors installed too far above concrete at garage doors, make repairs as necessary (max height 6in). Recommendation: Contact a qualified professional. 6.9.1 V. Appliances: I. Other - Refridgerator Damaged Loose installation present. Seek further investigation and make all repairs. Recommendation: Contact a qualified professional. 7.1.1 VI. Optional Systems: A. Landscape Irrigation (Sprinkler) Systems - Broken Sprinkler/Line Broken sprinkler heads noted. Recommend replacement. Recommendation: Contact a qualified professional. 7.1.2 VI. Optional Systems: A. Landscape Irrigation (Sprinkler) Systems - Adjust Sprinkler/Improve Head Placement Sprinkler head spraying side of house, concrete flatwork, and/or fencing, improve placement. Make repairs as necessary. Recommendation: Contact a qualified professional. 7.1.3 VI. Optional Systems: A. Landscape Irrigation (Sprinkler) Systems - Improper Installation/Damaged System System was missing many heads that are likely broken. Some zones not working.Seek further investigation of entire system and make all repairs. Recommendation: Contact a qualified professional. | 71 | 8 | 0
8747 Timberwick St | 78250 | 1346 |  | 1979 | https://app.spectora.com/reports/81c74d94-b8ff-4b24-93d8-8407695238c5?access=eyJhbGciOiJIUzI1NiJ9.eyJpZCI6NzgzMTI1OSwiZXhwIjoxNzM1Nzk3NTk5fQ.5niCXZ094651bPab-OyoNt0q9lezO5CWl2xbnoNEaXE&ignoreClientComplete=true | https://cdn.spectora.com/reports/images/81c/74d/94-/original/cover.jpg?1734022272 | 2.1.1 I. Structural Systems: A. Foundations - Corner Pop / Wedge Cracks Corner popping found at one or more areas. This normally tends to be a non- structural issue when it does occur unless or until either the concrete of the foundation corner starts to deteriorate extensively, or the bottom of the corner brick or stone is exposed excessively or if there is cracking in the above masonry and / or mortar joints above the brick lug of the foundation. It cannot be determined at this point to what extent the wedge crack will progress to, or what affect it will have on other areas around it. Recommendation: Contact a qualified professional. 2.1.2 I. Structural Systems: A. Foundations - Concrete/Asphalt - Damages Present Cracks and/or settling materials present at time of inspection. Monitor and make repairs as necessary. Recommendation: Contact a qualified professional. 2.1.3 I. Structural Systems: A. Foundations - Slab - Previous Repairs Previous repairs may have been made to foundation at this location due to the disturbed soil at perimeter walls. It is highly recommended that homebuyers obtain hydrostatic test of main drain line and/or pass/fail documentation before proceeding with purchase and make repairs to the drain line under house as necessary. Monitor foundation repairs and make all repairs as necessary. Recommendation: Contact a qualified professional. 2.2.1 I. Structural Systems: B. Grading and Drainage - Grading - Improper Drainage Proper drainage away from the foundation may be needed at various areas. Drainage/slope away from the foundation at all grading areas should be maintained at a minimum 5% slope for 10 feet (6”). 2% slope needed at first 10’ from foundation of hard surfaces (Drives, walks, etc). Balanced moisture mainte0ce around all perimeter areas of a slab foundation is recommended to prevent unbalanced moisture and/ or excessive dry out that will contribute to unneeded foundation settlement, movement that may affect the entire structure. Water standing or running alongside a foundation after rains or from watering (sprinklers) can cause differential settlement of a foundation. If soil grading is such that water runs alongside a foundation during rains, the water will run under the edge of the foundation and soften or carry away soil that is supporting the foundation. Recommendation: Contact a qualified professional. 2.2.2 I. Structural Systems: B. Grading and Drainage - Grading - Improper Clearance Distance from the finished grade to walls, materials and/or weep holes are insufficient. When the grade is too close to materials water damage and infestations are likely to take place. Seek minimum 6in clearance from soil to weep holes and/or wall materials. Monitor and make repairs as necessary. Recommendation: Contact a qualified professional. 2.3.1 I. Structural Systems: C. Roof Covering Materials - Flashings - Maintain Caulking Maintain caulking on all exposed nail heads and/or joints to prevent water entry. Caulking is not an ideal form of waterproofing for more than an occasional plumbing boot nail head and is a temporary fix. Monitor and make repairs as necessary. Recommendation: Contact a qualified professional. 2.3.2 I. Structural Systems: C. Roof Covering Materials - Roofing - Damaged Coverings Roof coverings exhibited general damage that is common for this age of home. Symptoms present that may indicate repairs, impact damages and/or asphalt fleck loss and damaged shingles. Professional roofer to inspect all areas for damage, remove all debris and make repairs as necessary. Recommendation: Contact a qualified roofing professional. 2.3.3 I. Structural Systems: C. Roof Covering Materials - Vents/Flashings - Damaged Seek further investigation and make all repairs. Recommendation: Contact a qualified professional. 2.4.1 I. Structural Systems: D. Roof Structures and Attics - Rodents - Accesses Present Voids present in dwelling that allow for easy access into attic for rodents. Close up all attic accesses and include all connections at soffit/roofing to prevent rodent entry. Recommendation: Contact a qualified professional. 2.4.2 I. Structural Systems: D. Roof Structures and Attics - Decking - Sagging (Pre-Owned Home) Areas of roof present that are showing signs of sagging or raised decking. This is a common occurrence at most homes. Monitor and make repairs as necessary. Recommendation: Contact a qualified roofing professional. 2.4.3 I. Structural Systems: D. Roof Structures and Attics - Insulation - Insufficient Depth/Missing Insulation depth may be inadequate in some areas of attic and/or walls. Remove any damaged insulation, investigate all areas, and install additional insulation to reach R-38 value. Recommendation: Contact a qualified insulation contractor. 2.4.4 I. Structural Systems: D. Roof Structures and Attics - Insulation - Improper Batt Installation Attic insulation was improperly installed in some areas of attic. When batts of insulation are installed with the paper side up, condensation may form on insulation. Monitor and make repairs as necessary. Recommendation: Contact a qualified insulation contractor. 2.5.1 I. Structural Systems: E. Walls (Interior and Exterior) - Interior - Wallboard Damaged/Previous Repairs Make repairs as necessary. Recommendation: Contact a qualified professional. 2.5.2 I. Structural Systems: E. Walls (Interior and Exterior) - Moisture - Intrusion Wall showing signs of moisture damage. Make repairs as necessary. Recommendation: Contact a qualified professional. 2.5.3 I. Structural Systems: E. Walls (Interior and Exterior) - Exterior Cracks - Minor Minor cracking was observed in exterior wall(s). Monitor and make repairs as necessary. Recommendation: Recommended DIY Project 2.5.4 I. Structural Systems: E. Walls (Interior and Exterior) - Wallboard Damages/Voids Cracks and/or damage present at exterior wallboard and/or gaps present between materials. Caulking and in some cases with large gaps, flashings can be used to make repairs. Seek further investigation of all walls and make all repairs. Recommendation: Contact a qualified professional. 2.5.5 I. Structural Systems: E. Walls (Interior and Exterior) - Facia/Trim Damages Present Caulk and secure all damaged wood trim and materials. Make replacements as necessary. Recommendation: Contact a qualified professional. 2.5.6 I. Structural Systems: E. Walls (Interior and Exterior) - Parging - Damaged/Missing Parging is a skim coat type trowel on substance made typically of 30% portland cement and 70% sand. This material is used primarily to cover imperfections in the slab wall. Make repairs as necessary. Recommendation: Contact a qualified professional. 2.6.1 I. Structural Systems: F. Ceilings and Floors - Ceiling - Minor Damage Minor damage or deterioration to the ceiling was visible at the time of the inspection. Monitor and make repairs as necessary. Recommendation: Contact a qualified drywall contractor. 2.6.2 I. Structural Systems: F. Ceilings and Floors - Flooring - Noisy Flooring exhibiting pops and creaks when trafficked and not level in some areas. Likely due to flooring installation method. Monitor and make repairs as necessary. Recommendation: Contact a qualified professional. 2.7.1 I. Structural Systems: G. Doors (Interior and Exterior) - Door - Out of Square Door out of square. Seek further investigation of all doors and make all repairs. Recommendation: Contact a qualified professional. 2.7.2 I. Structural Systems: G. Doors (Interior and Exterior) - Door Not Flush With Trim Door(s) warped and not flush when closed. Make repairs as necessary. Recommendation: Contact a qualified professional. 2.7.3 I. Structural Systems: G. Doors (Interior and Exterior) - Improper Installation Doors out of square, improperly gapped at casings, ghosting open, and/or not latching throughout house. Likely due to improper installation or damaged hinges/hardware. Make repairs as necessary. Recommendation: Contact a qualified professional. 2.8.1 I. Structural Systems: H. Windows - Damaged Window(s) One or more windows appears to have general damage, but are operational. Recommend a window professional seek further investigation of all windows/flashings and clean, lubricate and adjust all windows. Make all repairs as necessary. Recommendation: Contact a qualified window repair/installation contractor. 2.8.2 I. Structural Systems: H. Windows - Windows Difficult To Open/Close One or more windows were difficult to open/close and may have spring damages. Make all repairs as necessary. Recommendation: Contact a qualified professional. 2.8.3 I. Structural Systems: H. Windows - Window Spring(s) Damaged One or more windows have damaged springs/strings which make windows difficult to open. Consider window professional to evaluate all windows and make repairs as necessary. Recommendation: Contact a qualified window repair/installation contractor. 2.8.4 I. Structural Systems: H. Windows - Window - Screens Damaged/Missing Make repairs as necessary. Recommendation: Contact a qualified window repair/installation contractor. 2.10.1 I. Structural Systems: J. Fireplaces and Chimneys - Water Damages and Rust Present Rust present at chimney components likely due to a leaking/missing chimney cap, spark arrestor, flashings or other void. Make repairs as necessary. Recommendation: Contact a qualified professional. 2.10.2 I. Structural Systems: J. Fireplaces and Chimneys - Chimney Cap - Damaged/Missing Chimney cap and/or spark arrestor missing or damaged. Make repairs as necessary. Recommendation: Contact a qualified professional. 2.10.3 I. Structural Systems: J. Fireplaces and Chimneys - Chimney Flue/Brick/Liner Dirty Chimney liner had layer of creosote dust, so underlying structure couldn't be inspected for cracks. Recommend qualified chimney sweep company inspect and/or clean. Recommendation: Contact a qualified chimney contractor. 2.10.4 I. Structural Systems: J. Fireplaces and Chimneys - Access Door Damaged/Missing Make repairs as necessary. Recommendation: Contact a qualified professional. 2.11.1 I. Structural Systems: K. Porches, Balconies, Decks, and Carports - Patio Settling Slab is settling and a void is forming between the house and patio concrete. Fill void. Seek further investigation and make all repairs. Recommendation: Contact a qualified professional. 2.12.1 I. Structural Systems: L. Other - Cabinets Damaged Cabinets doors, bottoms (water damage), and/or drawers/knobs are damaged. Make all repairs as necessary. Recommendation: Contact a qualified professional. 2.12.2 I. Structural Systems: L. Other - Damaged Fencing Replace or repair all damaged and sagging posts, fencing pickets, and gates. Make all repairs as necessary. Recommendation: Contact a qualified fencing contractor 2.12.3 I. Structural Systems: L. Other - Cabinet Not Secured/Installed Properly Make repairs as necessary. Recommendation: Contact a qualified professional. 2.12.4 I. Structural Systems: L. Other - Cabinets Missing Components Shelving, knobs or hinges missing or damaged. Make repairs as necessary. Recommendation: Contact a qualified professional. 3.2.1 II. Electrical Systems: B. Branch Circuits, Connected Devices, and Fixtures - Fixtures/Receptacles - Damaged Photo of circuit tester displays deficiency. Make repairs as necessary. Recommendation: Contact a qualified professional. 3.2.2 II. Electrical Systems: B. Branch Circuits, Connected Devices, and Fixtures - Receptacles: Not Powered/Missing Make all repairs as necessary. Recommendation: Contact a qualified electrical contractor. 3.2.3 II. Electrical Systems: B. Branch Circuits, Connected Devices, and Fixtures - Receptacles: Missing Near Vanities Receptacle required within 2ft of vanity. Make repairs as necessary. Recommendation: Contact a qualified electrical contractor. 3.2.4 II. Electrical Systems: B. Branch Circuits, Connected Devices, and Fixtures - Switches: Purpose Not Determined What does this switch operate? One or more switches did not operate. Seek further investigation and make all repairs. Recommendation: Contact a qualified electrical contractor. 3.2.5 II. Electrical Systems: B. Branch Circuits, Connected Devices, and Fixtures - Fixture: Doorbell Damaged/Not Present Make repairs as necessary. Recommendation: Contact a qualified electrical contractor. 3.2.6 II. Electrical Systems: B. Branch Circuits, Connected Devices, and Fixtures - Fixture: Missing/Damaged Globe Make repairs as necessary. 3.2.7 II. Electrical Systems: B. Branch Circuits, Connected Devices, and Fixtures - Wiring: Install Dedicated Circuit Install dedicated circuit for appliance/lighting that is not on same GFCI circuit as receptacles. Make repairs as necessary. Recommendation: Contact a qualified electrical contractor. 3.2.8 II. Electrical Systems: B. Branch Circuits, Connected Devices, and Fixtures - Wiring - Insufficient Circuits Kitchen receptacles on one circuit. Two circuits should be present. This will limit the amount of appliances that can be operated at one time. Make repairs as necessary. Recommendation: Contact a qualified professional. 4.2.1 III. Heating, Ventilation and Air Conditioning Systems: B. Cooling Equipment - HVAC Closet Flooring Moisture Present HVAC cabinet flooring showing signs of moisture damage. This condition is likely from and stopped up drain from the HVAC unit. Recommendation: Contact a qualified HVAC professional. 5.1.1 IV. Plumbing Systems: A. Plumbing Supply, Distribution Systems, and Fixtures - Supply Pressure Too High Water supply pressure over 80 PSI, seek licensed plumber to investigate plumbing system and make pressure reduction. If a pressure reducing valve is needed and appliances are gas, bladder tanks and/or blowoff valves may be needed at water heater(s). Seek further investigation and make all repairs. Recommendation: Contact a qualified plumbing contractor. 5.1.2 IV. Plumbing Systems: A. Plumbing Supply, Distribution Systems, and Fixtures - Fixture Covered by Soil/Water Seek removal of water/soil so that fixtures may be operated. Unable to determine what type of fixture is installed in box or if a fixture is present. Make repairs as necessary. Recommendation: Contact a qualified professional. 5.1.3 IV. Plumbing Systems: A. Plumbing Supply, Distribution Systems, and Fixtures - Housings/Covers Damaged/Missing Install housing covers and make flush with wall/grade. Make repairs as necessary. Recommendation: Contact a qualified professional. 5.1.4 IV. Plumbing Systems: A. Plumbing Supply, Distribution Systems, and Fixtures - Damaged/Missing Fixtures Fixtures missing components or damaged, seek further investigation and make all repairs. Recommendation: Contact a qualified professional. 5.2.1 IV. Plumbing Systems: B. Drains, Wastes, and Vents - Main Drain - Standing Water/Debris The drain is dirty and standing water/debris is present. The camera had a difficult time visualizing the drain due to debris. Consider installing a backwater valve, at the street to keep septage from backing up into house from street. Blockages, dirty drain walls, and water present which may render the sewer camera ineffective and unable to uncover deficiencies. Seek plumber to clean out all drains, diagnose by running sewer camera both to house and to main sewer, consider hydrostatic testing, with video documentation and make all repairs. Recommendation: Contact a qualified professional. 5.2.2 IV. Plumbing Systems: B. Drains, Wastes, and Vents - Main Drain - Belly In Pipe There appears to be a belly in the drain line. A belly in the pipe means there is a low spot holding water. Bellies can accumulate debris and cause clogging of the pipes due to poor drainage. Unable to inspect drain fully. Clean out drain line and perform, another evaluation, and make all repairs. Install cleanout in yard where drain exits toward street. Recommendation: Contact a qualified professional. 5.3.1 IV. Plumbing Systems: C. Water Heating Equipment - Drain Pan/Line Missing Install drain pan under water heater with drain line through exterior wall. Make repairs as necessary. Recommendation: Contact a qualified plumbing contractor. 5.3.2 IV. Plumbing Systems: C. Water Heating Equipment - Expansion Tank Missing Water heater(s) are not equipped with an expansion tank as per modern standards. Seek further investigation and make all repairs. Recommendation: Contact a qualified professional. 5.3.3 IV. Plumbing Systems: C. Water Heating Equipment - Gas Supply - No Drip Leg Water heater(s) are not equipped with a drip leg or sediment trap on the gas line as per modern standards. Recommend corrections be performed by a qualified plumbing contractor. Recommendation: Contact a qualified professional. 5.3.4 IV. Plumbing Systems: C. Water Heating Equipment - Damaged Vent Flue Seek further investigation and make all repairs. Recommendation: Contact a qualified professional. 5.3.5 IV. Plumbing Systems: C. Water Heating Equipment - Rusted Components/Connections Replace rusted parts, install dielectric unions to prevent future rust. Make repairs as necessary. Recommendation: Contact a qualified professional. 5.3.6 IV. Plumbing Systems: C. Water Heating Equipment - Low Temperature Seek further investigation and make all repairs. Recommendation: Contact a qualified professional. 6.1.1 V. Appliances: A. Dishwashers - Improper Installation Installed crooked/loose under countertop. Make repairs as necessary. Recommendation: Contact a qualified professional. 6.1.2 V. Appliances: A. Dishwashers - Damaged Display Some buttons/features not operating as they should (reset). Make repairs as necessary. Recommendation: Contact a qualified professional. 6.4.1 V. Appliances: D. Ranges, Cooktops, and Ovens - Oven Underperforming Oven temp (set at 350 F.) must perform within 25 degrees of set temp, seek further investigation and make all repairs. Recommendation: Contact a qualified professional. 6.4.2 V. Appliances: D. Ranges, Cooktops, and Ovens - Improper Installation Range not installed fully against wall. Seek further investigation and make all repairs. Recommendation: Contact a qualified professional. 6.6.1 V. Appliances: F. Mechanical Exhaust Vents and Bathroom Heaters - Repair Fan/Vent Cover(s) Make repairs as necessary. Recommendation: Contact a qualified professional. 6.7.1 V. Appliances: G. Garage Door Operators - Balance Garage Door(s) Repair balance/springs on garage door(s)(should remain open at halfway mark). Make repairs as necessary Recommendation: Contact a qualified professional. | 60 | 3 | 0
202 N Cherry St | 78155 | 1803 |  | 1950 | https://app.spectora.com/reports/e5a990fa-8826-44a2-8a43-992e248ecb16?access=eyJhbGciOiJIUzI1NiJ9.eyJpZCI6NzgzMzgwNSwiZXhwIjoxNzM1Nzk3NTk5fQ.9nzWQjfoy1FnR5o6GjSCnMsH6eIhF5TeVs2r0Cahisg&ignoreClientComplete=true | https://cdn.spectora.com/reports/images/e5a/990/fa-/original/cover.jpg?1734031548 | 2.1.1 I. Structural Systems: A. Foundations - Crawlspace - Skirting Damaged Make repairs as necessary. Recommendation: Contact a qualified professional. 2.2.1 I. Structural Systems: B. Grading and Drainage - Grading - Improper Drainage Proper drainage away from the foundation may be needed at various areas. Drainage/slope away from the foundation at all grading areas should be maintained at a minimum 5% slope for 10 feet (6”). 2% slope needed at first 10’ from foundation of hard surfaces (Drives, walks, etc). Balanced moisture mainte0ce around all perimeter areas of a slab foundation is recommended to prevent unbalanced moisture and/ or excessive dry out that will contribute to unneeded foundation settlement, movement that may affect the entire structure. Water standing or running alongside a foundation after rains or from watering (sprinklers) can cause differential settlement of a foundation. If soil grading is such that water runs alongside a foundation during rains, the water will run under the edge of the foundation and soften or carry away soil that is supporting the foundation. Recommendation: Contact a qualified professional. 2.2.2 I. Structural Systems: B. Grading and Drainage - Grading - Negative Slope Toward House Grading is sloping towards the home in some areas. A gutter/swale is recommended in this area to direct water downhill. Make repairs as necessary. Recommendation: Contact a qualified landscaping contractor 2.2.3 I. Structural Systems: B. Grading and Drainage - Grading - Improper Clearance Distance from the finished grade to walls, materials and/or weep holes are insufficient. When the grade is too close to materials water damage and infestations are likely to take place. Seek minimum 6in clearance from soil to weep holes and/or wall materials. Monitor and make repairs as necessary. Recommendation: Contact a qualified professional. 2.2.4 I. Structural Systems: B. Grading and Drainage - Gutter - Repairs Needed Make repairs as necessary. Recommendation: Contact a qualified professional. 2.3.1 I. Structural Systems: C. Roof Covering Materials - Flashings - Maintain Caulking Maintain caulking on all exposed nail heads and/or joints to prevent water entry. Caulking is not an ideal form of waterproofing for more than an occasional plumbing boot nail head and is a temporary fix. Monitor and make repairs as necessary. Recommendation: Contact a qualified professional. 2.3.2 I. Structural Systems: C. Roof Covering Materials - Roofing - Seek Repairs/Replacement Asphalt fleck missing in field and at ridges. Impact and/or wind damages present. Handyman repairs present. Request owners insurance company and/or roofer evaluate the entire roof including flashings for replacement/repairs and make all repairs. Request insurance company provide condition report in writing and check the clue report for previous claims. Recommendation: Contact a qualified professional. 2.3.3 I. Structural Systems: C. Roof Covering Materials - Vents/Flashings - Damaged Seek further investigation and make all repairs. Recommendation: Contact a qualified professional. 2.4.1 I. Structural Systems: D. Roof Structures and Attics - Insulation - Pest Damage Insulation appears to have been damaged by pests. Trails present where rodents traffic. Close up all attic accesses at roofing/soffit connections. Review the link below to learn more. https://youtube.com/shorts/DiaGqJlaJ2s?si=Hi52gl0kzCAaO-AV Roughly 80% of homes we inspect have this condition of rodent accesses and presence of rodents in the attic. Recommendation: Contact a qualified insulation contractor. 2.4.2 I. Structural Systems: D. Roof Structures and Attics - Decking - Sagging (Pre-Owned Home) Areas of roof present that are showing signs of sagging or raised decking. This is a common occurrence at most homes. Monitor and make repairs as necessary. Recommendation: Contact a qualified roofing professional. 2.4.3 I. Structural Systems: D. Roof Structures and Attics - Insulation - Insufficient Depth/Missing Insulation depth may be inadequate in some areas of attic and/or walls. Remove any damaged insulation, investigate all areas, and install additional insulation to reach R-38 value. Recommendation: Contact a qualified insulation contractor. 2.4.4 I. Structural Systems: D. Roof Structures and Attics - Truss - Improper Bracing Truss system requires lateral bracing. Some supports bending under the weight. Monitor and make repairs as necessary. Recommendation: Contact a qualified professional. 2.5.1 I. Structural Systems: E. Walls (Interior and Exterior) - Interior Cracks - Minor Cracking was observed in drywall with previous repairs. Make repairs as necessary. Recommendation: Contact a qualified drywall contractor. 2.5.2 I. Structural Systems: E. Walls (Interior and Exterior) - Interior - Wallboard Damaged/Previous Repairs Make repairs as necessary. Recommendation: Contact a qualified professional. 2.5.3 I. Structural Systems: E. Walls (Interior and Exterior) - Grout - Damaged Grout cracking and/or damaged, likely due to improper materials or setting time. Cracks in wall near wet areas (showers, tubs) can provide a way for water to enter wall cavity. Monitor and make repairs as necessary. Recommendation: Contact a qualified professional. 2.5.4 I. Structural Systems: E. Walls (Interior and Exterior) - Wallboard Damages/Voids Cracks and/or damage present at exterior wallboard and/or gaps present between materials. Caulking and in some cases with large gaps, flashings can be used to make repairs. Seek further investigation of all walls and make all repairs. Recommendation: Contact a qualified professional. 2.5.5 I. Structural Systems: E. Walls (Interior and Exterior) - Facia/Trim Damages Present Caulk and secure all damaged wood trim and materials. Make replacements as necessary. Recommendation: Contact a qualified professional. 2.5.6 I. Structural Systems: E. Walls (Interior and Exterior) - Clearance - Wall Extends Below Grade Wall extends below grade at perimeter walls, unable to determine if drainage “weep holes” present. Below grade walls may be susceptible to moisture damage and pest infestation. Unable to inspect areas below grade. Monitor and make repairs as necessary. Recommendation: Contact a qualified professional. 2.5.7 I. Structural Systems: E. Walls (Interior and Exterior) - Foliage - Cut Back Remove foliage for 1ft clearance to walls. Make repairs as necessary. Recommendation: Contact a qualified professional. 2.5.8 I. Structural Systems: E. Walls (Interior and Exterior) - Foliage - Cutback Tree Limbs Foliage touching house and may damage materials. Make repairs as necessary. Recommendation: Contact a qualified professional. 2.6.1 I. Structural Systems: F. Ceilings and Floors - Ceiling - Minor Damage Minor damage or deterioration to the ceiling was visible at the time of the inspection. Monitor and make repairs as necessary. Recommendation: Contact a qualified drywall contractor. 2.6.2 I. Structural Systems: F. Ceilings and Floors - Flooring - Damaged The home flooring had general moderate damage visible at the time of the inspection. Did not evaluate flooring for cosmetic damages only physical damages that may effect performance. Make repairs as necessary. Recommendation: Contact a qualified professional. 2.6.3 I. Structural Systems: F. Ceilings and Floors - Flooring - Not Level Section(s) of flooring not level. Areas present where beam(s) can be felt raised or lowered under foot. Monitor and make repairs as necessary. Recommendation: Contact a qualified professional. 2.6.4 I. Structural Systems: F. Ceilings and Floors - Flooring - Tiles Cracked/Loose one or more tiles showing cracks or deflection when tapped. Make repairs as necessary. Recommendation: Contact a qualified professional. 2.6.5 I. Structural Systems: F. Ceilings and Floors - Flooring - Water Damages Present Flooring was damaged and looks to have been water damaged. Active leak likely from loose toilet at time of inspection. Make repairs as necessary. Recommendation: Contact a qualified professional. 2.7.1 I. Structural Systems: G. Doors (Interior and Exterior) - Door - Out of Square Door out of square. Seek further investigation of all doors and make all repairs. Recommendation: Contact a qualified professional. 2.7.2 I. Structural Systems: G. Doors (Interior and Exterior) - Door(s) Damaged One or more doors observed to be damaged and/or missing. Make repairs as necessary. Recommendation: Contact a qualified professional. 2.8.1 I. Structural Systems: H. Windows - Flashings Missing/Damaged Flashings missing/damaged immediately over the top of windows. Monitor and make repairs as necessary. Recommendation: Contact a qualified window repair/installation contractor. 2.8.2 I. Structural Systems: H. Windows - Failed Seal(s) Observed condensation between the window panes, which indicates a failed seal. Windows dirty at time of inspection and it was difficult to ascertain which windows had seal loss and which did not. Recommend qualified window contractor evaluate all windows & replace as necessary. Seek further investigation of all windows and make all repairs. Recommendation: Contact a qualified window repair/installation contractor. 2.8.3 I. Structural Systems: H. Windows - Windows Difficult To Open/Close One or more windows were difficult to open/close and may have spring damages. Make all repairs as necessary. Recommendation: Contact a qualified professional. 2.8.4 I. Structural Systems: H. Windows - Window - Screens Damaged/Missing Make repairs as necessary. Recommendation: Contact a qualified window repair/installation contractor. 2.8.5 I. Structural Systems: H. Windows - Water Damage Near Window Casing and Sill Water damage likely from missing flashings over windows or perhaps from condensate. Sills and/or casing near bottom of windows damaged. Make repairs as necessary. Recommendation: Contact a qualified professional. 2.8.6 I. Structural Systems: H. Windows - Windows Not Latching Make repairs as necessary. Recommendation: Contact a qualified professional. 2.9.1 I. Structural Systems: I. Stairways (Interior and Exterior) - Handrail Missing/Damaged Handrail must be gripable and extend to bottom tread. Make repairs as necessary. Recommendation: Contact a qualified handyman. 2.9.2 I. Structural Systems: I. Stairways (Interior and Exterior) - Baluster Gap Too Wide The baluster space is not up to modern safety standards. The space between balusters should not allow passage of a 4 3/8-inch sphere for child safety. The railing here may also not be high enough. Recommend a qualified handyman or original installer repair and bring up to code. Recommendation: Contact a qualified handyman. 2.9.3 I. Structural Systems: I. Stairways (Interior and Exterior) - Deteriorated Materials One or more sections of the exterior stairs are deteriorated. Recommend qualified concrete contractor evaluate & repair. Recommendation: Contact a qualified concrete contractor. 2.9.4 I. Structural Systems: I. Stairways (Interior and Exterior) - Stair Treads Noisy Make repairs as necessary. Recommendation: Contact a qualified professional. 2.11.1 I. Structural Systems: K. Porches, Balconies, Decks, and Carports - Deck - Wood/Materials Damaged One or more decking, boards or railings were observed to be loose or damaged. Make repairs as necessary Recommendation: Contact a qualified deck contractor. 2.11.2 I. Structural Systems: K. Porches, Balconies, Decks, and Carports - Deck - Improper Deck Board Gapping Improper distance between deck boards. This can cause wood to retain moisture. Make repairs as necessary. Recommendation: Contact a qualified professional. 2.11.3 I. Structural Systems: K. Porches, Balconies, Decks, and Carports - Deck - Water Damage Present Seek proper flashing for roofing and patio connections. Repair all damaged/wet wood. Seek further investigation and make all repairs. Recommendation: Contact a qualified professional. 2.12.1 I. Structural Systems: L. Other - Cabinets Damaged Cabinets doors, bottoms (water damage), and/or drawers/knobs are damaged. Make all repairs as necessary. Recommendation: Contact a qualified professional. 2.12.2 I. Structural Systems: L. Other - Damaged Fencing Replace or repair all damaged and sagging posts, fencing pickets, and gates. Make all repairs as necessary. Recommendation: Contact a qualified fencing contractor 2.12.3 I. Structural Systems: L. Other - Cabinet Doors Out Of Square/Damaged Monitor and make repairs as necessary. Recommendation: Contact a qualified professional. 2.12.4 I. Structural Systems: L. Other - Cabinet Not Secured/Installed Properly Make repairs as necessary. Recommendation: Contact a qualified professional. 3.1.1 II. Electrical Systems: A. Service Entrance and Panels - Wiring - Circuit Deficiencies Seek review of main panel wiring practices and make all repairs. Seek further investigation of all wiring and make all repairs. Recommendation: Contact a qualified professional. 3.2.1 II. Electrical Systems: B. Branch Circuits, Connected Devices, and Fixtures - Receptacles: GFCI Not Present/Damaged Wet areas and exterior receptacles are required to have GFCI protected outlets. In some areas this protection at receptacles is damaged or missing, seek further investigation of all receptacles and make all repairs. GFCI (Ground Fault Circuit Interrupter) is an automatic device that offers personal protection against lethal electrical shock or electrocution. It is a special electrical receptacle or outlet that can stop electrical power within milliseconds as a safety precaution. Recommendation: Contact a qualified electrical contractor. 3.2.2 II. Electrical Systems: B. Branch Circuits, Connected Devices, and Fixtures - Fixtures/Receptacles - Damaged Photo of circuit tester displays deficiency. Make repairs as necessary. Recommendation: Contact a qualified professional. 3.2.3 II. Electrical Systems: B. Branch Circuits, Connected Devices, and Fixtures - Fixtures: Smoke / CO Detectors Missing / Damaged Modern standards require Smoke detectors in all bedrooms and combination Smoke/CO detectors in hallways adjacent to bedrooms. Further the detectors need to be interconnected electrically so that when one detector alarms, all the others alarm also. Make repairs as necessary. Recommendation: Contact a qualified professional. 3.2.4 II. Electrical Systems: B. Branch Circuits, Connected Devices, and Fixtures - Receptacles: Loose Receptacle(s) loose in wall, seek further investigation of all receptacles and make all repairs. Recommendation: Contact a qualified electrical contractor. 3.2.5 II. Electrical Systems: B. Branch Circuits, Connected Devices, and Fixtures - Fixtures: Light(s) Inoperable One or more lighting fixtures were inoperable. This may be due to a bad bulb or some other unknown condition. This condition should be further evaluated and corrected as necessary. Recommendation: Contact a qualified electrical contractor. 3.2.6 II. Electrical Systems: B. Branch Circuits, Connected Devices, and Fixtures - Fixture: Missing/Damaged Globe Make repairs as necessary. 4.2.1 III. Heating, Ventilation and Air Conditioning Systems: B. Cooling Equipment - Under-performing HVAC Evaporator and condenser coil data tags. Seek licensed technician to diagnose entire HVAC systems, perform leak detection tests, provide written details of tests performed and operational temperatures and pressures of both heating and cooling systems and make all repairs. Recommendation: Contact a qualified HVAC professional. 4.2.2 III. Heating, Ventilation and Air Conditioning Systems: B. Cooling Equipment - Emergency Float Switch(es) - Not Present Seek installation emergency float switch in secondary pan. HVAC technician to diagnose condensate lines and system while on property to determine if any deficiencies present and make all repairs. Recommendation: Contact a qualified HVAC professional. 4.2.3 III. Heating, Ventilation and Air Conditioning Systems: B. Cooling Equipment - Review HVAC System Sufficiency Builder/Seller to provide documentation showing the sufficiency of HVAC systems for volume of air conditioned space. HVAC professionals can also perform Manual J calculations to determine sufficiency of both heating and cooling systems for volume of air conditioned space. Have the HVAC company recommend upgrades and make all repairs. Data tags of units provided for their use to determine unit capacities. Recommendation: Contact a qualified heating and cooling contractor 4.2.4 III. Heating, Ventilation and Air Conditioning Systems: B. Cooling Equipment - Operational Service Life Reached Systems may have reached their useful/intended life span. Seek further investigation by qualified HVAC technician, make all repairs and quote replacements. Recommendation: Contact a qualified heating and cooling contractor 4.2.5 III. Heating, Ventilation and Air Conditioning Systems: B. Cooling Equipment - HVAC Closet Flooring Moisture Present HVAC cabinet flooring showing signs of moisture damage. This condition is likely from and stopped up drain from the HVAC unit. Recommendation: Contact a qualified HVAC professional. 4.2.6 III. Heating, Ventilation and Air Conditioning Systems: B. Cooling Equipment - Water/Debris in Secondary Pan Remove debris from secondary pan under evaporator coil in attic. Debris may cause premature clogging of condensate line. Clean and service condensate line. Monitor and make repairs as necessary. Recommendation: Contact a qualified HVAC professional. 4.2.7 III. Heating, Ventilation and Air Conditioning Systems: B. Cooling Equipment - Unit Not Level Concrete pad supporting the outdoor condensing unit is not level. Make repairs as necessary. Recommendation: Contact a qualified HVAC professional. 4.2.8 III. Heating, Ventilation and Air Conditioning Systems: B. Cooling Equipment - Clean an Service HVAC System Due to pet dander and condition of space under unit, engage HVAC technician to clean and service evaporator coils, emergency heating coils and test for proper operation of emergency heating system and make all repairs as necessary. Recommendation: Contact a qualified professional. 4.3.1 III. Heating, Ventilation and Air Conditioning Systems: C. Duct Systems, Chases, and Vents - Explore/Clean Ductwork Dirty substances present on plenum/ductwork/registers. This is a common occurrence in many homes, evaluation and cleaning by an HVAC technician is advised. Recommendation: Contact a qualified HVAC professional. 5.1.1 IV. Plumbing Systems: A. Plumbing Supply, Distribution Systems, and Fixtures - Fixture Covered by Soil/Water Seek removal of water/soil so that fixtures may be operated. Unable to determine what type of fixture is installed in box or if a fixture is present. Make repairs as necessary. Recommendation: Contact a qualified professional. 5.1.2 IV. Plumbing Systems: A. Plumbing Supply, Distribution Systems, and Fixtures - Housings/Covers Damaged/Missing Install housing covers and make flush with wall/grade. Make repairs as necessary. Recommendation: Contact a qualified professional. 5.1.3 IV. Plumbing Systems: A. Plumbing Supply, Distribution Systems, and Fixtures - Damaged/Missing Fixtures Fixtures missing components or damaged, seek further investigation and make all repairs. Recommendation: Contact a qualified professional. 5.1.4 IV. Plumbing Systems: A. Plumbing Supply, Distribution Systems, and Fixtures - Fixture - Toilet Installed Improperly Toilet(s) are installed improperly (loose). Water leaks are frequently caused by loose toilets. Seek further investigation to determine if leaks and water damage are present and make all repairs. Recommendation: Contact a qualified plumbing contractor. 5.1.5 IV. Plumbing Systems: A. Plumbing Supply, Distribution Systems, and Fixtures - Insulate Exterior Plumbing Supply Exposed water supply lines may freeze in cold weather. Make repairs as necessary. Recommendation: Contact a qualified professional. 5.2.1 IV. Plumbing Systems: B. Drains, Wastes, and Vents - Damaged Materials Make repairs as necessary. Recommendation: Contact a qualified professional. 5.2.2 IV. Plumbing Systems: B. Drains, Wastes, and Vents - Corrugated Drains Present Replace accordion type drains for smooth wall type. Make repairs as necessary. Recommendation: Contact a qualified professional. 5.2.3 IV. Plumbing Systems: B. Drains, Wastes, and Vents - Improper Ventillation Ventilation installed improperly or terminated below required levels. Monitor and make repairs as necessary. Recommendation: Contact a qualified plumbing contractor. 5.2.4 IV. Plumbing Systems: B. Drains, Wastes, and Vents - Install/Repair Clean Out Riser/Cap Install or locate main drain clean out riser. The clean out riser allows an inspector to evaluate the drain for roots and other damages with a sewer camera. Presently, the drain line riser and cleanout cap is not visible on the surface of the ground. Seek plumber to locate or install clean out riser, and perform sewer camera inspection to identify damages and make all repairs. Provide video and photo evidence of inspection. Recommendation: Contact a qualified professional. 5.3.1 IV. Plumbing Systems: C. Water Heating Equipment - Drain Pan/Line Missing Install drain pan under water heater with drain line through exterior wall. Make repairs as necessary. Recommendation: Contact a qualified plumbing contractor. 5.3.2 IV. Plumbing Systems: C. Water Heating Equipment - Expansion Tank Missing Water heater(s) are not equipped with an expansion tank as per modern standards. Seek further investigation and make all repairs. Recommendation: Contact a qualified professional. 5.3.3 IV. Plumbing Systems: C. Water Heating Equipment - Deficient Temperature Pressure Relief Valve TPR valve drain line missing. These are required to terminate to the exterior as per current requirements. Make repairs as necessary. Recommendation: Contact a qualified professional. 5.3.4 IV. Plumbing Systems: C. Water Heating Equipment - Corrosion Present Dyelectric unions needed to stop galvanic corrosion. Make repairs as necessary. Recommendation: Contact a qualified professional. 5.3.5 IV. Plumbing Systems: C. Water Heating Equipment - Electrical shut off missing Electrical shut off to water heater appears to be missing. Recommendation: Contact a qualified professional. 6.1.1 V. Appliances: A. Dishwashers - Improper Installation Installed crooked/loose under countertop. Make repairs as necessary. Recommendation: Contact a qualified professional. 6.2.1 V. Appliances: B. Food Waste Disposers - Garbage Disposal Rusty Garbage disposal was rusty at the time of inspection. Recommend qualified handyman repair. Here is a DIY resource for troubleshooting. Recommendation: Contact a qualified handyman. 6.4.1 V. Appliances: D. Ranges, Cooktops, and Ovens - Worn/Damaged Cooktop Make repairs as necessary. Recommendation: Contact a qualified professional. 6.5.1 V. Appliances: E. Microwave Ovens - Light Not Operable Bulb may be defective, test new bulb, sockets and make all repairs. Recommendation: Contact a qualified professional. 6.8.1 V. Appliances: H. Dryer Exhaust Systems - Remove Dryer Vent Screen Seek further investigation and make all repairs. Recommendation: Contact a qualified professional. | 73 | 6 | 0
314 Mesa Loop | 78258 | 1848 |  | 2004 | https://app.spectora.com/reports/db6d2354-5735-4468-8499-cf8371132932?access=eyJhbGciOiJIUzI1NiJ9.eyJpZCI6NzgzNTU2OCwiZXhwIjoxNzM1Nzk3NTk5fQ.TssayNqmpRbrgC7xpDZy07qxLpNFOGQgT0jMOfSVwXY&ignoreClientComplete=true | https://cdn.spectora.com/reports/images/db6/d23/54-/original/cover.jpg?1734098261 | 2.1.1 I. Structural Systems: A. Foundations - Concrete/Asphalt - Damages Present Cracks and/or settling materials present at time of inspection. Monitor and make repairs as necessary. Recommendation: Contact a qualified professional. 2.1.2 I. Structural Systems: A. Foundations - Slab - Exposed Footings Soil erosion has unearthed the foundation footings. The foundation can become compromised when this much soil has been removed from the footings. Seek further investigation of all footings and make all repairs. Recommendation: Contact a qualified professional. 2.2.1 I. Structural Systems: B. Grading and Drainage - Grading - Soil Erosion Visible erosion was observed at various areas near and around the foundation. Recommend filling areas with dirt to prevent seepage down alongside the slab. Please monitor and make repairs as necessary. Recommendation: Contact a qualified professional. 2.2.2 I. Structural Systems: B. Grading and Drainage - Gutter - Standing Water/Debris Improve drainage or slope of gutters and/or clean debris from all gutters. Make repairs as necessary. Recommendation: Contact a qualified professional. 2.2.3 I. Structural Systems: B. Grading and Drainage - Gutter - Repairs Needed Make repairs as necessary. Recommendation: Contact a qualified professional. 2.3.1 I. Structural Systems: C. Roof Covering Materials - Flashings - Maintain Caulking Maintain caulking on all exposed nail heads and/or joints to prevent water entry. Caulking is not an ideal form of waterproofing for more than an occasional plumbing boot nail head and is a temporary fix. Monitor and make repairs as necessary. Recommendation: Contact a qualified professional. 2.3.2 I. Structural Systems: C. Roof Covering Materials - Roofing - Damaged Coverings Roof coverings exhibited general damage that is common for this age of home. Symptoms present that may indicate repairs, impact damages and/or asphalt fleck loss and damaged shingles. Professional roofer to inspect all areas for damage, remove all debris and make repairs as necessary. Recommendation: Contact a qualified roofing professional. 2.3.3 I. Structural Systems: C. Roof Covering Materials - Exposed Nails Under-driven or exposed nails were found at one or more areas. Recommend a maintaining caulking, and evaluate and correct to prevent water seepage at the roof penetrations. Recommendation: Contact a qualified professional. 2.3.4 I. Structural Systems: C. Roof Covering Materials - Roofing - Seek Repairs/Replacement Asphalt fleck missing in field and at ridges. Impact and/or wind damages present. Handyman repairs present. Request owners insurance company and/or roofer evaluate the entire roof including flashings for replacement/repairs and make all repairs. Request insurance company provide condition report in writing and check the clue report for previous claims. Recommendation: Contact a qualified professional. 2.3.5 I. Structural Systems: C. Roof Covering Materials - Roofing - Improper Clearance Roofing/wall connections should be installed with a 2in clearance to help keep wall materials from damage. Make repairs as necessary. Recommendation: Contact a qualified professional. 2.4.1 I. Structural Systems: D. Roof Structures and Attics - Rodents - Accesses Present Voids present in dwelling that allow for easy access into attic for rodents. Close up all attic accesses and include all connections at soffit/roofing to prevent rodent entry. Recommendation: Contact a qualified professional. 2.4.2 I. Structural Systems: D. Roof Structures and Attics - Decking - Sagging (Pre-Owned Home) Areas of roof present that are showing signs of sagging or raised decking. This is a common occurrence at most homes. Monitor and make repairs as necessary. Recommendation: Contact a qualified roofing professional. 2.4.3 I. Structural Systems: D. Roof Structures and Attics - Insulation - Insufficient Depth/Missing Insulation depth may be inadequate in some areas of attic and/or walls. Remove any damaged insulation, investigate all areas, and install additional insulation to reach R-38 value. Recommendation: Contact a qualified insulation contractor. 2.5.1 I. Structural Systems: E. Walls (Interior and Exterior) - Interior - Wallboard Damaged/Previous Repairs Make repairs as necessary. Recommendation: Contact a qualified professional. 2.5.2 I. Structural Systems: E. Walls (Interior and Exterior) - Grout - Damaged Grout cracking and/or damaged, likely due to improper materials or setting time. Cracks in wall near wet areas (showers, tubs) can provide a way for water to enter wall cavity. Monitor and make repairs as necessary. Recommendation: Contact a qualified professional. 2.5.3 I. Structural Systems: E. Walls (Interior and Exterior) - Moisture - Intrusion Wall showing signs of moisture damage. Make repairs as necessary. Recommendation: Contact a qualified professional. 2.5.4 I. Structural Systems: E. Walls (Interior and Exterior) - Exterior Cracks - Minor Minor cracking was observed in exterior wall(s). Monitor and make repairs as necessary. Recommendation: Recommended DIY Project 2.5.5 I. Structural Systems: E. Walls (Interior and Exterior) - Parging - Damaged/Missing Parging is a skim coat type trowel on substance made typically of 30% portland cement and 70% sand. This material is used primarily to cover imperfections in the slab wall. Make repairs as necessary. Recommendation: Contact a qualified professional. 2.5.6 I. Structural Systems: E. Walls (Interior and Exterior) - Lintels - Rusted Lintels without paint rust much faster than painted lintels. Wire brush and paint all rusted lintels and/or lintels missing paint. Monitor and make repairs as necessary. Recommendation: Contact a qualified professional. 2.6.1 I. Structural Systems: F. Ceilings and Floors - Ceiling - Minor Damage Minor damage or deterioration to the ceiling was visible at the time of the inspection. Monitor and make repairs as necessary. Recommendation: Contact a qualified drywall contractor. 2.6.2 I. Structural Systems: F. Ceilings and Floors - Ceiling - Previous Repairs Drywall/paneling at ceiling and walls damaged and previous repairs may be present. Make repairs as necessary. Recommendation: Contact a qualified professional. 2.6.3 I. Structural Systems: F. Ceilings and Floors - Ceiling - Evidence of Water Damage/Repairs Ceiling showed signs of previous water damage. Monitor and make repairs as necessary. Recommendation: Contact a qualified structural engineer. 2.6.4 I. Structural Systems: F. Ceilings and Floors - Flooring - Damaged The home flooring had general moderate damage visible at the time of the inspection. Did not evaluate flooring for cosmetic damages only physical damages that may effect performance. Make repairs as necessary. Recommendation: Contact a qualified professional. 2.6.5 I. Structural Systems: F. Ceilings and Floors - Flooring - Not Level Section(s) of flooring not level. Areas present where concrete can be felt raised or lowered under foot. Monitor and make repairs as necessary. Recommendation: Contact a qualified professional. 2.6.6 I. Structural Systems: F. Ceilings and Floors - Flooring - Noisy Flooring exhibiting pops and creaks when trafficked and not level in some areas. Likely due to flooring installation method. Monitor and make repairs as necessary. Recommendation: Contact a qualified professional. 2.7.1 I. Structural Systems: G. Doors (Interior and Exterior) - Door - Out of Square Door out of square. Seek further investigation of all doors and make all repairs. Recommendation: Contact a qualified professional. 2.7.2 I. Structural Systems: G. Doors (Interior and Exterior) - Door(s) Damaged One or more doors observed to be damaged and/or missing. Make repairs as necessary. Recommendation: Contact a qualified professional. 2.7.3 I. Structural Systems: G. Doors (Interior and Exterior) - Improper Installation Doors out of square, improperly gapped at casings, ghosting open, and/or not latching throughout house. Likely due to improper installation or damaged hinges/hardware. Make repairs as necessary. Recommendation: Contact a qualified professional. 2.8.1 I. Structural Systems: H. Windows - Damaged Window(s) One or more windows appears to have general damage, but are operational. Recommend a window professional seek further investigation of all windows/flashings and clean, lubricate and adjust all windows. Make all repairs as necessary. Recommendation: Contact a qualified window repair/installation contractor. 2.8.2 I. Structural Systems: H. Windows - Seals Damaged Window(s) showing signs of seal damage. Review all windows and make repairs as necessary. Recommendation: Contact a qualified window repair/installation contractor. 2.8.3 I. Structural Systems: H. Windows - Windows Difficult To Open/Close One or more windows were difficult to open/close and may have spring damages. Make all repairs as necessary. Recommendation: Contact a qualified professional. 2.8.4 I. Structural Systems: H. Windows - Window Spring(s) Damaged One or more windows have damaged springs/strings which make windows difficult to open. Consider window professional to evaluate all windows and make repairs as necessary. Recommendation: Contact a qualified window repair/installation contractor. 2.9.1 I. Structural Systems: I. Stairways (Interior and Exterior) - Handrail Missing/Damaged Handrail must be gripable and extend to bottom tread. Make repairs as necessary. Recommendation: Contact a qualified handyman. 2.9.2 I. Structural Systems: I. Stairways (Interior and Exterior) - Deteriorated Materials One or more sections of the exterior stairs are deteriorated. Recommend qualified concrete contractor evaluate & repair. Recommendation: Contact a qualified concrete contractor. 2.10.1 I. Structural Systems: J. Fireplaces and Chimneys - Water Damages and Rust Present Rust present at chimney components likely due to a leaking/missing chimney cap, spark arrestor, flashings or other void. Make repairs as necessary. Recommendation: Contact a qualified professional. 2.10.2 I. Structural Systems: J. Fireplaces and Chimneys - Gas Line Damaged/Inoperable Make repairs as necessary. Recommendation: Contact a qualified professional. 2.11.1 I. Structural Systems: K. Porches, Balconies, Decks, and Carports - Deck - Wood/Materials Damaged One or more decking, boards or railings were observed to be loose or damaged. Make repairs as necessary Recommendation: Contact a qualified deck contractor. 2.12.1 I. Structural Systems: L. Other - Cabinets Damaged Cabinets doors, bottoms (water damage), and/or drawers/knobs are damaged. Make all repairs as necessary. Recommendation: Contact a qualified professional. 2.12.2 I. Structural Systems: L. Other - Damaged Fencing Replace or repair all damaged and sagging posts, fencing pickets, and gates. Make all repairs as necessary. Recommendation: Contact a qualified fencing contractor 2.12.3 I. Structural Systems: L. Other - Cabinet Doors Out Of Square/Damaged Monitor and make repairs as necessary. Recommendation: Contact a qualified professional. 3.2.1 II. Electrical Systems: B. Branch Circuits, Connected Devices, and Fixtures - Receptacles: GFCI Not Present/Damaged Wet areas and exterior receptacles are required to have GFCI protected outlets. In some areas this protection at receptacles is damaged or missing, seek further investigation of all receptacles and make all repairs. GFCI (Ground Fault Circuit Interrupter) is an automatic device that offers personal protection against lethal electrical shock or electrocution. It is a special electrical receptacle or outlet that can stop electrical power within milliseconds as a safety precaution. Recommendation: Contact a qualified electrical contractor. 3.2.2 II. Electrical Systems: B. Branch Circuits, Connected Devices, and Fixtures - Fixtures/Receptacles - Damaged Photo of circuit tester displays deficiency. Make repairs as necessary. Recommendation: Contact a qualified professional. 3.2.3 II. Electrical Systems: B. Branch Circuits, Connected Devices, and Fixtures - Receptacles: Not Powered/Missing Make all repairs as necessary. Recommendation: Contact a qualified electrical contractor. 3.2.4 II. Electrical Systems: B. Branch Circuits, Connected Devices, and Fixtures - Fixtures: Light(s) Inoperable One or more lighting fixtures were inoperable. This may be due to a bad bulb or some other unknown condition. This condition should be further evaluated and corrected as necessary. Recommendation: Contact a qualified electrical contractor. 4.1.1 III. Heating, Ventilation and Air Conditioning Systems: A. Heating Equipment - HVAC System Inoperable Heating element was inoperable at time of inspection. Seek further investigation of entire system including emergency heat and AC/Cooling system and make all repairs. Seek written diagnosis of entire system pressures, temperatures and sufficiency by licensed technician. Recommendation: Contact a qualified HVAC professional. 4.2.1 III. Heating, Ventilation and Air Conditioning Systems: B. Cooling Equipment - HVAC Damaged Component Make repairs as necessary. Recommendation: Contact a qualified professional. 4.2.2 III. Heating, Ventilation and Air Conditioning Systems: B. Cooling Equipment - HVAC Cabinet Damaged Make repairs as necessary. Recommendation: Contact a qualified professional. 4.2.3 III. Heating, Ventilation and Air Conditioning Systems: B. Cooling Equipment - Operational Service Life Reached Systems may have reached their useful/intended life span. Seek further investigation by qualified HVAC technician, make all repairs and quote replacements. Recommendation: Contact a qualified heating and cooling contractor 4.2.4 III. Heating, Ventilation and Air Conditioning Systems: B. Cooling Equipment - Water/Debris in Secondary Pan Remove debris from secondary pan under evaporator coil in attic. Debris may cause premature clogging of condensate line. Clean and service condensate line. Monitor and make repairs as necessary. Recommendation: Contact a qualified HVAC professional. 4.2.5 III. Heating, Ventilation and Air Conditioning Systems: B. Cooling Equipment - Unit Not Level Concrete pad supporting the outdoor condensing unit is not level. Make repairs as necessary. Recommendation: Contact a qualified HVAC professional. 4.2.6 III. Heating, Ventilation and Air Conditioning Systems: B. Cooling Equipment - Condensate Drain - Missing No secondary condensation drain line running from pan to outside. Recommend having a drain line run by qualified professional. Monitor and make necessary repairs. Recommendation: Contact a qualified professional. 4.3.1 III. Heating, Ventilation and Air Conditioning Systems: C. Duct Systems, Chases, and Vents - Vent Damaged Seek further investigation and make all repairs. Recommendation: Contact a qualified professional. 5.1.1 IV. Plumbing Systems: A. Plumbing Supply, Distribution Systems, and Fixtures - Supply Pressure Too High Water supply pressure over 80 PSI, seek licensed plumber to investigate plumbing system and make pressure reduction. If a pressure reducing valve is needed and appliances are gas, bladder tanks and/or blowoff valves may be needed at water heater(s). Seek further investigation and make all repairs. Recommendation: Contact a qualified plumbing contractor. 5.1.2 IV. Plumbing Systems: A. Plumbing Supply, Distribution Systems, and Fixtures - Fixture Covered by Soil/Water Seek removal of water/soil so that fixtures may be operated. Unable to determine what type of fixture is installed in box or if a fixture is present. Make repairs as necessary. Recommendation: Contact a qualified professional. 5.1.3 IV. Plumbing Systems: A. Plumbing Supply, Distribution Systems, and Fixtures - Housings/Covers Damaged/Missing Install housing covers and make flush with wall/grade. Make repairs as necessary. Recommendation: Contact a qualified professional. 5.1.4 IV. Plumbing Systems: A. Plumbing Supply, Distribution Systems, and Fixtures - Damaged/Missing Fixtures Fixtures missing components or damaged, seek further investigation and make all repairs. Recommendation: Contact a qualified professional. 5.1.5 IV. Plumbing Systems: A. Plumbing Supply, Distribution Systems, and Fixtures - Fixture: Hot/Cold Swapped The hot/cold is swapped throughout the house, likely at the water heater. Make repairs as necessary. Recommendation: Contact a qualified plumbing contractor. 5.1.6 IV. Plumbing Systems: A. Plumbing Supply, Distribution Systems, and Fixtures - Fixture - Damaged Diverter Tub diverter damaged, spraying at both tub and shower. Seek further investigation of all plumbing fixtures and make all repairs. Recommendation: Contact a qualified plumbing contractor. 5.1.7 IV. Plumbing Systems: A. Plumbing Supply, Distribution Systems, and Fixtures - Insulate Exterior Plumbing Supply Exposed water supply lines may freeze in cold weather. Make repairs as necessary. Recommendation: Contact a qualified professional. 5.2.1 IV. Plumbing Systems: B. Drains, Wastes, and Vents - Diverter(s)/Drain Stopper Damaged Drain diverter damaged and/or difficult to operate. Seek further investigation of all diverters/drain stoppers and make all repairs. Recommendation: Contact a qualified professional. 5.2.2 IV. Plumbing Systems: B. Drains, Wastes, and Vents - Improper Ventillation Ventilation installed improperly or terminated below required levels. Monitor and make repairs as necessary. Recommendation: Contact a qualified plumbing contractor. 5.2.3 IV. Plumbing Systems: B. Drains, Wastes, and Vents - Main Drain - Standing Water/Debris The drain is dirty and standing water/debris is present. The camera had a difficult time visualizing the drain due to debris. Consider installing a backwater valve, at the street to keep septage from backing up into house from street. Blockages, dirty drain walls, and water present which may render the sewer camera ineffective and unable to uncover deficiencies. Seek plumber to clean out all drains, diagnose by running sewer camera both to house and to main sewer, consider hydrostatic testing, with video documentation and make all repairs. Recommendation: Contact a qualified professional. 5.3.1 IV. Plumbing Systems: C. Water Heating Equipment - Drain Pan/Line Missing Install drain pan under water heater with drain line through exterior wall. Make repairs as necessary. Recommendation: Contact a qualified plumbing contractor. 5.3.2 IV. Plumbing Systems: C. Water Heating Equipment - Gas Supply - No Drip Leg Water heater(s) are not equipped with a drip leg or sediment trap on the gas line as per modern standards. Recommend corrections be performed by a qualified plumbing contractor. Recommendation: Contact a qualified professional. 5.3.3 IV. Plumbing Systems: C. Water Heating Equipment - Damaged Vent Flue Seek further investigation and make all repairs. Recommendation: Contact a qualified professional. 5.3.4 IV. Plumbing Systems: C. Water Heating Equipment - Corrosion Present Dyelectric unions needed to stop galvanic corrosion. Make repairs as necessary. Recommendation: Contact a qualified professional. 5.5.1 IV. Plumbing Systems: F. Gas Distribution Systems and Gas Appliances - Rusted Gas Supply Please be advised all gas piping should be painted in order to prevent rust and corrosion. High quality rust oleum paint is usually the best for metal, steel or galvanized piping. Make repairs as necessary. Recommendation: Contact a qualified professional. 5.5.2 IV. Plumbing Systems: F. Gas Distribution Systems and Gas Appliances - Distance To House Improper Gas meter is installed too far from house. Seek further investigation and make all repairs. Recommendation: Contact a qualified professional. 6.1.1 V. Appliances: A. Dishwashers - Improper Installation Installed crooked/loose under countertop. Make repairs as necessary. Recommendation: Contact a qualified professional. 6.3.1 V. Appliances: C. Range Hood and Exhaust Systems - Lighting Not Operational Make repairs as necessary. Recommendation: Contact a qualified professional. 6.3.2 V. Appliances: C. Range Hood and Exhaust Systems - Exhaust to Interior - Not Fully Connected Looks as if air is blowing into interior space. Make repairs as necessary. Recommendation: Contact a qualified professional. 6.6.1 V. Appliances: F. Mechanical Exhaust Vents and Bathroom Heaters - Repair Fan/Vent Cover(s) Make repairs as necessary. Recommendation: Contact a qualified professional. 6.7.1 V. Appliances: G. Garage Door Operators - Door/Gaskets Damaged Make repairs as necessary. Recommendation: Contact a qualified professional. 6.7.2 V. Appliances: G. Garage Door Operators - Photovoltaic Sensors Defficient Photovoltaics sensors installed too far above concrete at garage doors, make repairs as necessary (max height 6in). Recommendation: Contact a qualified professional. 7.1.1 VI. Optional Systems: A. Landscape Irrigation (Sprinkler) Systems - Irrigation System Not Operational Controller was not powered. Review master valve, back flow and individual valves and heads and all other components, for proper operation. Seek further investigation by a professional and make all repairs. Recommendation: Contact a qualified professional. | 68 | 7 | 0
22810 Estacado | 78261 | 2509 |  | 2015 | https://app.spectora.com/reports/8563e759-75d3-42cc-b5b8-5ee873e61b1a?access=eyJhbGciOiJIUzI1NiJ9.eyJpZCI6NzgzOTQyMywiZXhwIjoxNzM1Nzk3NTk5fQ.rC3K2QyLGFSLLJVlA32FE71GKbuEWjUVdc4rR2kFPYw&ignoreClientComplete=true | https://cdn.spectora.com/reports/images/856/3e7/59-/original/cover.jpg?1734115075 | 2.1.1 I. Structural Systems: A. Foundations - Concrete/Asphalt - Damages Present Cracks and/or settling materials present at time of inspection. Monitor and make repairs as necessary. Recommendation: Contact a qualified professional. 2.2.1 I. Structural Systems: B. Grading and Drainage - Grading - Soil Erosion Visible erosion was observed at various areas near and around the foundation. Recommend filling areas with dirt to prevent seepage down alongside the slab. Please monitor and make repairs as necessary. Recommendation: Contact a qualified professional. 2.2.2 I. Structural Systems: B. Grading and Drainage - Gutter - Diverters/Splash blocks Install diverters and or splash blocks at all walkways, and downspout extensions to direct water away from low spots and foundation walls. One or more downspouts is directed to discharge against the foundation. Needs correction to prevent foundation issues due to excessive water exposure and moisture damage. Recommend adding splash blocks/extensions. Recommendation: Contact a qualified professional. 2.2.3 I. Structural Systems: B. Grading and Drainage - Gutter - Repairs Needed Make repairs as necessary. Recommendation: Contact a qualified professional. 2.3.1 I. Structural Systems: C. Roof Covering Materials - Foliage/Tree Limbs - Removal Requested Remove tree limbs/foliage and/or debris in close contact with roofing. Foliage brushing up against roof can cause mechanical damage resulting in a shortened useful life. Make repairs as necessary. Recommendation: Contact a qualified professional. 2.3.2 I. Structural Systems: C. Roof Covering Materials - Flashings - Advisement Flashings at the bottom of a steep roof like this dead-ending into a wall is a likely spot for a water leak. Keep an eye on this location and ensure proper mainte0ce and appropriate flashings present. Seek further investigation of all flashings and make all repairs. Recommendation: Contact a qualified professional. 2.3.3 I. Structural Systems: C. Roof Covering Materials - Tile Roofing - Cracked/Broken Roof showed signs of cracked/broken tiles. Seek further investigation of all roofing and repair or replace all damages to prevent moisture intrusion and/or further damages. Recommendation: Contact a qualified roofing professional. 2.4.1 I. Structural Systems: D. Roof Structures and Attics - Insulation - Pest Damage Insulation appears to have been damaged by pests. Trails present where rodents traffic. Close up all attic accesses at roofing/soffit connections. Review the link below to learn more. https://youtube.com/shorts/DiaGqJlaJ2s?si=Hi52gl0kzCAaO-AV Roughly 80% of homes we inspect have this condition of rodent accesses and presence of rodents in the attic. Recommendation: Contact a qualified insulation contractor. 2.5.1 I. Structural Systems: E. Walls (Interior and Exterior) - Wallboard Damages/Voids Cracks and/or damage present at exterior wallboard and/or gaps present between materials. Caulking and in some cases with large gaps, flashings can be used to make repairs. Seek further investigation of all walls and make all repairs. Recommendation: Contact a qualified professional. 2.5.2 I. Structural Systems: E. Walls (Interior and Exterior) - Stucco - Clogged Weep Holes Seek clearing of silicone/mortar from weep screed around entire perimeter to allow wall to drain moisture. Make repairs as necessary. Recommendation: Contact a qualified professional. 2.5.3 I. Structural Systems: E. Walls (Interior and Exterior) - Stucco - Damages/Previous Repairs Wall showing signs of damages and/or previous repairs. Monitor stucco for future repairs and be prepared to conduct mainte0ce on cracking stucco. Recommendation: Contact a qualified professional. 2.6.1 I. Structural Systems: F. Ceilings and Floors - Flooring - Noisy Flooring exhibiting pops and creaks when trafficked and not level in some areas. Likely due to flooring installation method. Monitor and make repairs as necessary. Recommendation: Contact a qualified professional. 2.6.2 I. Structural Systems: F. Ceilings and Floors - Flooring - Grout Damaged Investigate all damages to floor grout and make necessary repairs. This is not an exhaustive list of deficiencies in grout. Monitor and make repairs as necessary. Recommendation: Contact a qualified professional. 2.7.1 I. Structural Systems: G. Doors (Interior and Exterior) - Bi-Fold Doors Out of Square Doors out of square or gaps inconsistent between doors. Make repairs as necessary. Recommendation: Contact a qualified professional. 2.7.2 I. Structural Systems: G. Doors (Interior and Exterior) - Door(s) Damaged One or more doors observed to be damaged and/or missing. Make repairs as necessary. Recommendation: Contact a qualified professional. 2.7.3 I. Structural Systems: G. Doors (Interior and Exterior) - Door Not Flush With Trim Door(s) warped and not flush when closed. Make repairs as necessary. Recommendation: Contact a qualified professional. 2.7.4 I. Structural Systems: G. Doors (Interior and Exterior) - Improper Installation Doors out of square, improperly gapped at casings, ghosting open, and/or not latching throughout house. Likely due to improper installation or damaged hinges/hardware. Make repairs as necessary. Recommendation: Contact a qualified professional. 2.7.5 I. Structural Systems: G. Doors (Interior and Exterior) - Door Hardware - Exterior Hinges Installed Door hinges situated on exterior and can present a security issue. Door hinges should be installed indoors to eliminate ability for door removal from outside. Also, exterior threshold improperly present at interior. Seek further investigation of all door hinges and make all repairs. Recommendation: Contact a qualified professional. 2.8.1 I. Structural Systems: H. Windows - Flashings Missing/Damaged Flashings missing/damaged immediately over the top of windows. Monitor and make repairs as necessary. Recommendation: Contact a qualified window repair/installation contractor. 2.8.2 I. Structural Systems: H. Windows - Window - Screens Damaged/Missing Make repairs as necessary. Recommendation: Contact a qualified window repair/installation contractor. 2.8.3 I. Structural Systems: H. Windows - Gaps At Window/Casing Gaps present that allow window to shift back and forth in casing. Seek further investigation and make all repairs. Recommendation: Contact a qualified professional. 2.10.1 I. Structural Systems: J. Fireplaces and Chimneys - Electric Fireplace - Inoperable Fireplace inoperable. Seek further investigation and make necessary repairs. Recommendation: Contact a qualified professional. 2.10.2 I. Structural Systems: J. Fireplaces and Chimneys - No Chimney Flue Observed This type of fireplace creates exhaust and needs a place to vent. It doesn't have a fireplace/chimney, but it requires a place for the exhaust to leave the home. Further review is recommended by a qualified specialist. Recommendation: Contact a qualified professional. 2.11.1 I. Structural Systems: K. Porches, Balconies, Decks, and Carports - Deck - Improper Deck Board Gapping Improper distance between deck boards. This can cause wood to retain moisture. Make repairs as necessary. Recommendation: Contact a qualified professional. 2.12.1 I. Structural Systems: L. Other - Cabinets Damaged Cabinets doors, bottoms (water damage), and/or drawers/knobs are damaged. Make all repairs as necessary. Recommendation: Contact a qualified professional. 2.12.2 I. Structural Systems: L. Other - Cabinet Doors Out Of Square/Damaged Monitor and make repairs as necessary. Recommendation: Contact a qualified professional. 2.12.3 I. Structural Systems: L. Other - Cabinet Not Secured/Installed Properly Make repairs as necessary. Recommendation: Contact a qualified professional. 2.12.4 I. Structural Systems: L. Other - Countertop - Damaged Make repairs as necessary. Recommendation: Contact a qualified professional. 3.1.1 II. Electrical Systems: A. Service Entrance and Panels - Breaker - Damaged Seek further investigation and make all repairs. Recommendation: Contact a qualified professional. 3.2.1 II. Electrical Systems: B. Branch Circuits, Connected Devices, and Fixtures - Fixture: Fan Wobbly/Damaged Make repairs as necessary. Recommendation: Contact a qualified professional. 3.2.2 II. Electrical Systems: B. Branch Circuits, Connected Devices, and Fixtures - Fixtures/Receptacles - Damaged Photo of circuit tester displays deficiency. Make repairs as necessary. Recommendation: Contact a qualified professional. 3.2.3 II. Electrical Systems: B. Branch Circuits, Connected Devices, and Fixtures - Receptacles: Covers Damaged/Missing Make repairs as necessary. Recommendation: Contact a qualified electrical contractor. 3.2.4 II. Electrical Systems: B. Branch Circuits, Connected Devices, and Fixtures - Receptacles: Loose Receptacle(s) loose in wall, seek further investigation of all receptacles and make all repairs. Recommendation: Contact a qualified electrical contractor. 3.2.5 II. Electrical Systems: B. Branch Circuits, Connected Devices, and Fixtures - Switches: Purpose Not Determined What does this switch operate? One or more switches did not operate. Seek further investigation and make all repairs. Recommendation: Contact a qualified electrical contractor. 3.2.6 II. Electrical Systems: B. Branch Circuits, Connected Devices, and Fixtures - Fixtures: Light(s) Inoperable One or more lighting fixtures were inoperable. This may be due to a bad bulb or some other unknown condition. This condition should be further evaluated and corrected as necessary. Recommendation: Contact a qualified electrical contractor. 3.2.7 II. Electrical Systems: B. Branch Circuits, Connected Devices, and Fixtures - Fixture: Missing/Damaged Globe Make repairs as necessary. 4.2.1 III. Heating, Ventilation and Air Conditioning Systems: B. Cooling Equipment - Review HVAC System Sufficiency Builder/Seller to provide documentation showing the sufficiency of HVAC systems for volume of air conditioned space. HVAC professionals can also perform Manual J calculations to determine sufficiency of both heating and cooling systems for volume of air conditioned space. Have the HVAC company recommend upgrades and make all repairs. Data tags of units provided for their use to determine unit capacities. Recommendation: Contact a qualified heating and cooling contractor 4.2.2 III. Heating, Ventilation and Air Conditioning Systems: B. Cooling Equipment - Water/Debris in Secondary Pan Remove debris from secondary pan under evaporator coil in attic. Debris may cause premature clogging of condensate line. Clean and service condensate line. Monitor and make repairs as necessary. Recommendation: Contact a qualified HVAC professional. 4.3.1 III. Heating, Ventilation and Air Conditioning Systems: C. Duct Systems, Chases, and Vents - Evaluate/Balance HVAC Zones Engage HVAC technician to evaluate zones to balance heating/cooling for a more even dispersal throughout home. Consider installation of additional zones and thermostat(s) to balance areas which are experiencing variances in temperature. A solution may be to group zones by Master Bedroom, Common Areas and additional Bedrooms to achieve a greater level of comfort and temperature control. Seek further investigation by HVAC technician and make all repairs. HVAC technician to diagnose condensate lines and entire HVAC system while on property to determine if any deficiencies present and make all repairs. Recommendation: Contact a qualified professional. 5.1.1 IV. Plumbing Systems: A. Plumbing Supply, Distribution Systems, and Fixtures - Supply Pressure Too High Water supply pressure over 80 PSI, seek licensed plumber to investigate plumbing system and make pressure reduction. If a pressure reducing valve is needed and appliances are gas, bladder tanks and/or blowoff valves may be needed at water heater(s). Seek further investigation and make all repairs. Recommendation: Contact a qualified plumbing contractor. 5.1.2 IV. Plumbing Systems: A. Plumbing Supply, Distribution Systems, and Fixtures - Housings/Covers Damaged/Missing Install housing covers and make flush with wall/grade. Make repairs as necessary. Recommendation: Contact a qualified professional. 5.1.3 IV. Plumbing Systems: A. Plumbing Supply, Distribution Systems, and Fixtures - Fixture - Damaged Diverter Tub diverter damaged, spraying at both tub and shower. Seek further investigation of all plumbing fixtures and make all repairs. Recommendation: Contact a qualified plumbing contractor. 5.2.1 IV. Plumbing Systems: B. Drains, Wastes, and Vents - Corrugated Drains Present Replace accordion type drains for smooth wall type. Make repairs as necessary. Recommendation: Contact a qualified professional. 5.2.2 IV. Plumbing Systems: B. Drains, Wastes, and Vents - Install/Repair Clean Out Riser/Cap Install or locate main drain clean out riser. The clean out riser allows an inspector to evaluate the drain for roots and other damages with a sewer camera. Presently, the drain line riser and cleanout cap is not visible on the surface of the ground. Seek plumber to locate or install clean out riser, and perform sewer camera inspection to identify damages and make all repairs. Provide video and photo evidence of inspection. Recommendation: Contact a qualified professional. 6.1.1 V. Appliances: A. Dishwashers - Improper Installation Installed crooked/loose under countertop. Make repairs as necessary. Recommendation: Contact a qualified professional. 6.4.1 V. Appliances: D. Ranges, Cooktops, and Ovens - Oven Underperforming Oven temp (set at 350 F.) must perform within 25 degrees of set temp, seek further investigation and make all repairs. Recommendation: Contact a qualified professional. 6.7.1 V. Appliances: G. Garage Door Operators - Balance Garage Door(s) Repair balance/springs on garage door(s)(should remain open at halfway mark). Make repairs as necessary Recommendation: Contact a qualified professional. | 44 | 3 | 0