## Report Data
Address | Zip | Sqft | Age | Year | Report URL | Report Photo URL | Report Data | Maintenance | Reccomended | Safety | Foundation Deflection Min. | Foundation Deflection Max. | Lat | Long | I. Structural Systems | II. Electrical Systems | III. Heating, Ventilation & Air Conditioning Systems | IV. Plumbing Systems | V. Appliances | VI. Optional Systems | A. Foundations | B. Grading and Drainage | C. Roof Covering Materials | D. Roof Structures and Attics | E. Walls (Interior and Exterior) | F. Ceilings and Floors | G. Doors (Interior and Exterior) | H. Windows | I. Stairways (Interior and Exterior) | J. Fireplaces and Chimneys | K. Porches, Balconies, Decks, and Carports | L. Other | A. Service Entrance and Panels | B. Branch Circuits, Connected Devices, and Fixtures | C. Other | A. Heating Equipment | B. Cooling Equipment | C. Duct System, Chases, and Vents | D. Other | A. Plumbing Supply, Distribution Systems, and Fixtures | B. Drains, Wastes, & Vents | B. Drains, Wastes, and Vents | C. Water Heating Equipment | D. Hydro | E. Gas Distribution Systems and Gas Appliances | F. Other | A. Dishwashers | B. Food Waste Disposers | C. Range Hood and Exhaust Systems | D. Ranges, Cooktops, and Ovens | E. Microwave Ovens | F. Mechanical Exhaust Vents and Bathroom Heaters | G. Garage Door Operators | H. Dryer Exhaust Systems | I. Other | A. Landscape Irrigation (Sprinkler) Systems | B. Swimming Pools, Spas, Hot Tubs, and Equipment | C. Outbuildings | D. Private Water Wells | E. Private Sewage Disposal (Septic) Systems | F. Other Built-in Appliances | G. Other | Slab Perimeter Soils - Heaving/Settling | Previous Foundation Repairs Present | Foundation Crack Present | Roofing - Seek Repairs/Replacement | Metal Roofing - Seek Repairs/Replacement | Insulation - Insufficient Depth/Missing | Truss - Previous Repairs, Repairs needed | Moisture - Intrusion, Leaks present | Insulation - May Be Inadequate Behind Wall(s) | Door Hardware - Exterior Hinges Installed | Failed Seal(s) | Broken Window(s) | Wiring - Circuit Deficiencies | Breaker - Damaged | Receptacles: Interior, Exterior GFCI Protection | Insuficient Makeup/Combustion Air | Under-performing Emergency Heating System | Operational Service Life Reached | Failed to Produce Cold Air, HVAC System Not Cooling Properly, HVAC System Inoperable, Under-performing HVAC, Over-performing HVAC | Evaluate/Balance HVAC Zones | Explore Vents/Registers/Plenum | Return Air System Missing/Insufficient | Supply Pressure Too High | Fixture - Toilet Installed Improperly | Leak Detected | Fixture: Hot Water Not Present | Main Drain - Standing Water/Debris, belly iin pipe | Install/Repair Clean Out Riser/Cap | Damaged Vent Flue | Not Operational, No water Present | Garbage Disposal Inoperable | Exhaust System Missing | Mechanical Vent Not Operational | Broken Sprinkler/Line, Leak Present | Pump - Drawing Air | Septage at Clean Out Riser | Flashings - Maintain Caulking | Grading - Improper Drainage | Door - Out of Square | Rodents - Accesses Present | Concrete/Asphalt - Damages Present | Roofing - Damaged Coverings | Decking - Sagging | Windows Difficult To Open/Close | Wallboard Wavy - Exterior | Damaged Window(s) | Review HVAC System Sufficiency | Lintels - Rusted | Condensate Drain - Improper | Window Spring(s) Damaged | Insulation - Pest Damage | Decking - Sagging (Pre-Owned Home) | Supply Pressure Too Low | Fixture - Low Water Pressure | Emergency Float Switch(es) - Not Present | Poor/Slow Drainage | Clean Dryer Exhaust System | Flashings - Advisement | Rust Present In Secondary Pan | Damaged Dryer Vent | Balance Garage Door(s) | Ceiling - Evidence of Water Damage/Repairs | Insulate Plumbing Supply | Gaps At Window/Casing
4310 Eutropic Cir | 78223 | 1244 | 0 | 2023-07-02 | https://app.spectora.com/reports/c860e442-243c-4c65-98ed-86d40247681a?ignoreClientComplete=true | https://cdn.spectora.com/reports/images/c860e442-243c-4c65-98ed-86d40247681a/original/cover.jpg?1673358116 | 2.1.1 I. Structural Systems: A. Foundations - Cracks - Minor Minor cracking was noted at the foundation. This is common as concrete ages and shrinkage surface cracks are normal. Here is an informational article on foundation cracks. Recommendation: Contact a qualified structural engineer. 2.1.2 I. Structural Systems: A. Foundations - Slab - Exposed Rebar/Nails Cut rebar/nails back into slab to prevent moisture from rusting post tension cable. Make repairs as necessary Recommendation: Contact a qualified professional. 2.1.3 I. Structural Systems: A. Foundations - Slab - Remove Form Boards Remove all form boards at perimeter or below surface. Make repairs as necessary. Recommendation: Contact a qualified professional. 2.3.1 I. Structural Systems: C. Roof Covering Materials - Roofing - Damaged Coverings Roof coverings exhibited general damage. Symptoms present that may indicate repairs, impact damages and/or asphalt fleck loss. Monitor an make repairs as necessary. Recommendation: Contact a qualified roofing professional. 2.3.2 I. Structural Systems: C. Roof Covering Materials - Flashings - Maintain Caulking Maintain caulking on all exposed nail heads and/or joints to prevent water entry. Caulking is not an ideal form of waterproofing for more than an occasional plumbing boot nail head and is a temporary fix. Monitor and make repairs as necessary. Recommendation: Contact a qualified professional. 2.3.3 I. Structural Systems: C. Roof Covering Materials - Exposed Nails - Install Caulking Caulking/grommets missing on screw heads and/or nail heads exposed on roof. Install caulking and/or grommets and make repairs where necessary. Recommendation: Contact a qualified professional. 2.4.1 I. Structural Systems: D. Roof Structures and Attics - Truss - Remove Unnecessary Blocking Remove unnecessary materials between trusses. In some cases this material may contribute to irregularities forming in roof decking. Seek further investigation of all blocking and make all repairs. Recommendation: Contact a qualified professional. 2.4.2 I. Structural Systems: D. Roof Structures and Attics - Exposed Nails Truss/rafters had exposed nails which pose a safety hazard. Recommend removing nails and make all repairs as necessary. Recommendation: Contact a qualified professional. 2.4.3 I. Structural Systems: D. Roof Structures and Attics - Bracing - Support Hanger/Gusset(s) Damaged Seek further investigation and make necessary repairs. Recommendation: Contact a qualified professional. 2.5.1 I. Structural Systems: E. Walls (Interior and Exterior) - Wallboard Damages/Voids Cracks present at exterior wallboard and gaps present between materials. Caulking and in some cases with large gaps, flashings can be used to make repairs. Seek further investigation of all walls and make all repairs. Recommendation: Contact a qualified professional. 2.5.2 I. Structural Systems: E. Walls (Interior and Exterior) - Facia/Trim Damages Present Caulk and secure all damaged wood trim and materials. Make replacements as necessary. Recommendation: Contact a qualified professional. 2.5.3 I. Structural Systems: E. Walls (Interior and Exterior) - Wallboard Wavy Wavy wallboard likely due to slightly post flush installed studs and/or out of square sill plates. Make repairs as necessary. Recommendation: Contact a qualified professional. 2.5.4 I. Structural Systems: E. Walls (Interior and Exterior) - Caulking - Missing Caulking observed to be missing from areas in or around the home. Caulking is recommended to seal areas where moisture intrusion is possible. Monitor and make repairs as necessary. Recommendation: Contact a qualified professional. 2.6.1 I. Structural Systems: F. Ceilings and Floors - Ceiling - Minor Damage Minor damage or deterioration to the ceiling was visible at the time of the inspection. Monitor and make repairs as necessary. Recommendation: Contact a qualified drywall contractor. 2.7.1 I. Structural Systems: G. Doors (Interior and Exterior) - Improper Installation Doors out of square, improperly gapped at casings, ghosting open, and/or not latching throughout house. Likely due to improper installation or damaged hinges/hardware. Make repairs as necessary. Recommendation: Contact a qualified professional. 2.8.1 I. Structural Systems: H. Windows - Window - Screens Damaged/Missing Make repairs as necessary. Recommendation: Contact a qualified window repair/installation contractor. 2.8.2 I. Structural Systems: H. Windows - Dirty Casings / Sills Window sills had construction debris / materials in them at time of inspection. May be due to improper drainage or blocked drainage holes. Recommend cleaning as to prevent clogging or weep holes due to a wet weather situation. Recommendation: Contact a qualified professional. 2.12.1 I. Structural Systems: L. Other - Cabinet Doors Out Of Square Monitor and make repairs as necessary. Recommendation: Contact a qualified professional. 2.12.2 I. Structural Systems: L. Other - Cabinet Not Secured Make repairs as necessary. Recommendation: Contact a qualified professional. 3.2.1 II. Electrical Systems: B. Branch Circuits, Connected Devices, and Fixtures - Fixture: No Lighting Present Make repairs as necessary. Recommendation: Contact a qualified electrical contractor. 3.2.2 II. Electrical Systems: B. Branch Circuits, Connected Devices, and Fixtures - Wiring: Install Dedicated Circuit Install dedicated circuit for appliance/lighting that is not on same GFCI circuit as receptacles. Make repairs as necessary. Recommendation: Contact a qualified electrical contractor. 4.2.1 III. Heating, Ventilation and Air Conditioning Systems: B. Cooling Equipment - Water/Debris in Secondary Pan Remove debris from secondary pan under evaporator coil in attic. Debris may cause premature clogging of condensate line. Clean and service condensate line. Monitor and make repairs as necessary. Recommendation: Contact a qualified HVAC professional. 5.1.1 IV. Plumbing Systems: A. Plumbing Supply, Distribution Systems, and Fixtures - Supply Pressure Too Low Water supply pressure under 60 PSI, seek licensed plumber to investigate plumbing system and make pressure adjustments (80 max). Recommendation: Contact a qualified plumbing contractor. 5.1.2 IV. Plumbing Systems: A. Plumbing Supply, Distribution Systems, and Fixtures - Fixture Covered by Soil/Water Seek removal of water/soil so that fixtures may be operated. Unable to determine what type of fixture is installed in box or if a fixture is present. Make repairs as necessary. Recommendation: Contact a qualified professional. 5.1.3 IV. Plumbing Systems: A. Plumbing Supply, Distribution Systems, and Fixtures - Fixture - Loose in Wall Make repairs as necessary. Recommendation: Contact a qualified plumbing contractor. 5.2.1 IV. Plumbing Systems: B. Drains, Wastes, and Vents - Poor/Slow Drainage Poor/slow drainage was observed at time of inspection. Make repairs as necessary. Recommendation: Contact a qualified plumbing contractor. 5.2.2 IV. Plumbing Systems: B. Drains, Wastes, and Vents - Air Admittance Valve Present Builder/remodeler installed AAV for use under kitchen sinks in residential non/modular construction fail over time and require maintenance. Make repairs as necessary. Recommendation: Contact a qualified plumbing contractor. 5.2.3 IV. Plumbing Systems: B. Drains, Wastes, and Vents - Material in Main Drain Observed concrete/construction materials in main drain during inspection. Recommend getting main drain looked at by qualified plumber. Seek further investigation and make necessary repairs. Recommendation: Contact a qualified professional. 7.1.1 VI. Optional Systems: G. Other - Particle Counter With TVOC Assessment Conducted This test screens the air quality in the home to uncover density of particles in the air. The 10 micron measurement reflects the size of potential organic substances. The color scale weighs all the numbers or particulates in all the ranges to let you know if your air quality is good (green) or dirty (red). Photo Credit (EPA Website). Recommendation: Contact a qualified professional. 7.1.2 VI. Optional Systems: G. Other - Water Testing Results The total dissolved solids (TDS) meter was used to gather the number of particulates in the water shown below. This number represents how many particulate (concentration) are in the water. Under 100 PPM is best for drinking. However, untreated water in the Greater San Antonio Area is typically in the high 200’s. If your water is hard and a softener system is present, it’s likely not calibrated properly. See diagram below to determine if the water at the property is considered hard. Recommendation: Contact a qualified professional. | 26 | 3 |  | -0.6 | 0 | 29.3232 | -98.3727
13934 Reservoir Dr | 78223 | 1452 | 0 | 2023-07-02 | https://app.spectora.com/reports/95f4eae9-3a14-43c8-be00-36d88b9bb60b?ignoreClientComplete=true | https://cdn.spectora.com/reports/images/95f4eae9-3a14-43c8-be00-36d88b9bb60b/original/cover.jpg?1686251667 | 2.1.1 I. Structural Systems: A. Foundations - Sidewalk/Driveway Expansion Joints Replace organic materials (wood) in sidewalk/driveway expansion joints with proper elements resistant materials. Make repairs as necessary. Recommendation: Contact a qualified professional. 2.2.1 I. Structural Systems: B. Grading and Drainage - Grading - Improper Drainage Drainage improvements may be needed in yard. Improve swale and monitor lot for standing water and soggy soil and make repairs as necessary. Recommendation: Contact a qualified professional. 2.2.2 I. Structural Systems: B. Grading and Drainage - Grading - Soil Erosion Soil has been carried away by water flow. Monitor and make repairs as necessary. Recommendation: Contact a qualified professional. 2.3.1 I. Structural Systems: C. Roof Covering Materials - Flashings - Maintain Caulking Maintain caulking on all exposed nail heads and/or joints to prevent water entry. Caulking is not an ideal form of waterproofing for more than an occasional plumbing boot nail head and is a temporary fix. Monitor and make repairs as necessary. Recommendation: Contact a qualified professional. 2.4.1 I. Structural Systems: D. Roof Structures and Attics - Rodents - Accesses Present Voids present in dwelling that allow for easy access into attic for rodents. Close up all attic accesses and include all connections at soffit/roofing to prevent rodent entry. Recommendation: Contact a qualified professional. 2.4.2 I. Structural Systems: D. Roof Structures and Attics - Decking - Sagging Areas of roof present that are sagging or raised. This is a common occurrence at most homes. At times a builder may provide a letter certifying that the roof decking is within Forman level. A sample document has been provided below. Monitor and make repairs to all effected areas as necessary. Recommendation: Contact a qualified roofing professional. 2.5.1 I. Structural Systems: E. Walls (Interior and Exterior) - Wallboard Wavy - Interior Wavy wallboard present likely due to slightly post flush installed studs and/or out of square sill plates. Make repairs as necessary. Recommendation: Contact a qualified professional. 2.5.2 I. Structural Systems: E. Walls (Interior and Exterior) - Wallboard Damages/Voids Cracks and/or damage present at exterior wallboard and/or gaps present between materials. Caulking and in some cases with large gaps, flashings can be used to make repairs. Seek further investigation of all walls and make all repairs. Recommendation: Contact a qualified professional. 2.5.3 I. Structural Systems: E. Walls (Interior and Exterior) - Wallboard Wavy - Exterior Wavy wallboard present likely due to slightly post flush installed studs and/or out of square sill plates. Make repairs as necessary. Recommendation: Contact a qualified professional. 2.6.1 I. Structural Systems: F. Ceilings and Floors - Flooring - Noisy Flooring exhibiting pops and creaks when trafficked and not level in some areas. Likely due to floating flooring installation method. Monitor and make repairs as necessary. Recommendation: Contact a qualified professional. 2.7.1 I. Structural Systems: G. Doors (Interior and Exterior) - Door - Out of Square Door out of square. Seek further investigation of all doors and make all repairs. Recommendation: Contact a qualified professional. 2.7.2 I. Structural Systems: G. Doors (Interior and Exterior) - Threshold and/or Sweep Damaged/Not Present Make repairs as necessary. Recommendation: Contact a qualified professional. 2.8.1 I. Structural Systems: H. Windows - Flashings Missing Flashings missing immediately over the top of windows. Monitor and make repairs as necessary. Recommendation: Contact a qualified window repair/installation contractor. 2.8.2 I. Structural Systems: H. Windows - Window - Screens Damaged/Missing Make repairs as necessary. Recommendation: Contact a qualified window repair/installation contractor. 2.11.1 I. Structural Systems: K. Porches, Balconies, Decks, and Carports - Wood to Ground Contact Break all wood to ground contact or stain to prevent wood deterioration. Monitor and make repairs as necessary. Recommendation: Contact a qualified professional. 2.11.2 I. Structural Systems: K. Porches, Balconies, Decks, and Carports - Damaged Ceiling Make repairs as necessary. Recommendation: Contact a qualified professional. 2.12.1 I. Structural Systems: L. Other - Cabinet/Doors Out Of Square/Damaged Housing cabinet for dishwasher is out of square. Make repairs as necessary. Recommendation: Contact a qualified professional. 3.2.1 II. Electrical Systems: B. Branch Circuits, Connected Devices, and Fixtures - Fixtures/Receptacles - Damaged Photo of circuit tester displays deficiency. Make repairs as necessary. Recommendation: Contact a qualified professional. 3.2.2 II. Electrical Systems: B. Branch Circuits, Connected Devices, and Fixtures - Fixture: Missing/Damaged Globe Make repairs as necessary. 3.2.3 II. Electrical Systems: B. Branch Circuits, Connected Devices, and Fixtures - Wiring: Install Dedicated Circuit Install dedicated circuit for appliance/lighting that is not on same GFCI circuit as receptacles. Make repairs as necessary. Recommendation: Contact a qualified electrical contractor. 4.1.1 III. Heating, Ventilation and Air Conditioning Systems: A. Heating Equipment - Insufficient Flue Clerance Improve to 1” clearance from flammable material. Make repairs as necessary Recommendation: Contact a qualified professional. 4.2.1 III. Heating, Ventilation and Air Conditioning Systems: B. Cooling Equipment - Water/Debris in Secondary Pan Remove debris from secondary pan under evaporator coil in attic. Debris may cause premature clogging of condensate line. Clean and service condensate line. Monitor and make repairs as necessary. Recommendation: Contact a qualified HVAC professional. 4.2.2 III. Heating, Ventilation and Air Conditioning Systems: B. Cooling Equipment - Condensate Drain - Improper Condensate drain line ran to improper location. Recommend qualified technician to run proper drain. Seek further investigation and make necessary repairs. Recommendation: Contact a qualified professional. 4.3.1 III. Heating, Ventilation and Air Conditioning Systems: C. Duct Systems, Chases, and Vents - Damaged Vent/Register Make repairs as necessary. Recommendation: Contact a qualified professional. 5.1.1 IV. Plumbing Systems: A. Plumbing Supply, Distribution Systems, and Fixtures - Supply Pressure Too Low Water supply pressure under 60 PSI, seek licensed plumber to investigate plumbing system and make pressure adjustments (80 max). Recommendation: Contact a qualified plumbing contractor. 5.1.2 IV. Plumbing Systems: A. Plumbing Supply, Distribution Systems, and Fixtures - Fixture Covered by Soil/Water Seek removal of water/soil so that fixtures may be operated. Unable to determine what type of fixture is installed in box or if a fixture is present. Make repairs as necessary. Recommendation: Contact a qualified professional. 5.1.3 IV. Plumbing Systems: A. Plumbing Supply, Distribution Systems, and Fixtures - Housings/Covers Damaged/Missing Install housing covers and make flush with grade. Make repairs as necessary. Recommendation: Contact a qualified professional. 5.1.4 IV. Plumbing Systems: A. Plumbing Supply, Distribution Systems, and Fixtures - Damaged/Missing Fixtures Fixtures missing components or damaged, seek further investigation and make all repairs. Recommendation: Contact a qualified professional. 5.2.1 IV. Plumbing Systems: B. Drains, Wastes, and Vents - Main Drain - Standing Water/Debris Standing water/debris present in main drain at cleanout(s). Blockages and water present which may render the sewer camera ineffective. Seek plumber to clean out drains, diagnose by running sewer cam both to house and to main sewer, provide hydrostatic testing, with video documentation and make all repairs. Recommendation: Contact a qualified professional. 5.3.1 IV. Plumbing Systems: C. Water Heating Equipment - Damaged Vent Flue Seek further investigation and make all repairs. Recommendation: Contact a qualified professional. 6.7.1 V. Appliances: G. Garage Door Operators - Loud Noises Loud grinding or squeeking observed when opening/closing garage door. Make repairs as necessary. Recommendation: Contact a qualified garage door contractor. 7.1.1 VI. Optional Systems: G. Other - Particle Counter With TVOC Assessment Conducted This test screens the air quality in the home to uncover density of particles in the air. The 10 micron measurement reflects the size of potential organic substances. The color scale weighs all the numbers or particulates in all the ranges to let you know if your air quality is good (green) or dirty (red). Photo Credit (EPA Website). Recommendation: Contact a qualified professional. 7.1.2 VI. Optional Systems: G. Other - Water Testing Results The total dissolved solids (TDS) meter was used to gather the number of particulates in the water shown below. This number represents how many particulate (concentration) are in the water. Under 100 PPM is best for drinking. However, untreated water in the Greater San Antonio Area is typically in the high 200’s. If your water is hard and a softener system is present, it’s likely not calibrated properly. See diagram below to determine if the water at the property is considered hard. Recommendation: Contact a qualified professional. | 31 | 2 |  | 0.2 | 0.7 | 29.2814 | -98.4045
3366 Old Almonte Dr | 78224 | 2400 | 0 | 2023-07-02 | https://app.spectora.com/reports/d5aece11-5d2a-4846-ac66-ef2b364f684a?ignoreClientComplete=true | https://cdn.spectora.com/reports/images/d5aece11-5d2a-4846-ac66-ef2b364f684a/original/cover.jpg?1681150197 | 2.2.1 I. Structural Systems: B. Grading and Drainage - Grading - Improper Drainage Drainage improvements may be needed in yard. Improve swale and monitor lot for standing water and soggy soil and make repairs as necessary. Recommendation: Contact a qualified professional. 2.3.1 I. Structural Systems: C. Roof Covering Materials - Flashings - Maintain Caulking Maintain caulking on all exposed nail heads and/or joints to prevent water entry. Caulking is not an ideal form of waterproofing for more than an occasional plumbing boot nail head and is a temporary fix. Monitor and make repairs as necessary. Recommendation: Contact a qualified professional. 2.3.2 I. Structural Systems: C. Roof Covering Materials - Flashings - Not Present Over Walkway(s)/HVAC Condensers Install proper flashings to direct water around walkways. Make repairs as necessary. Recommendation: Contact a qualified professional. 2.3.3 I. Structural Systems: C. Roof Covering Materials - Roofing - Foot Traffic Shingles damaged by what appears to be foot traffic on roof. Asphalt fleck rubbed off in certain spots. Seek further investigation and make necessary repairs. Recommendation: Contact a qualified professional. 2.5.1 I. Structural Systems: E. Walls (Interior and Exterior) - Interior - Wallboard Damaged/Previous Repairs Make repairs as necessary. Recommendation: Contact a qualified professional. 2.5.2 I. Structural Systems: E. Walls (Interior and Exterior) - Wallboard Damages/Voids Cracks present at exterior wallboard and gaps present between materials. Caulking and in some cases with large gaps, flashings can be used to make repairs. Seek further investigation of all walls and make all repairs. Recommendation: Contact a qualified professional. 2.5.3 I. Structural Systems: E. Walls (Interior and Exterior) - Caulking - Missing Caulking observed to be missing from areas in or around the home. Caulking is recommended to seal areas where moisture intrusion is possible. Monitor and make repairs as necessary. Recommendation: Contact a qualified professional. 2.5.4 I. Structural Systems: E. Walls (Interior and Exterior) - Metal Bars Exposed One or more metal bars exposed at brick wall. Seek further evaluation and repair as necessary. Recommendation: Contact a qualified professional. 2.6.1 I. Structural Systems: F. Ceilings and Floors - Ceiling - Previous Repairs Drywall/paneling at ceiling and walls damaged and previous repairs may be present. Make repairs as necessary. Recommendation: Contact a qualified professional. 2.6.2 I. Structural Systems: F. Ceilings and Floors - Ceiling - Evidence of Water Damage/Repairs Ceiling showed signs of water damage. There appears to be an active leak in the ceiling below master bathroom. Seek further evaluation and repair as necessary. Recommendation: Contact a qualified structural engineer. 2.6.3 I. Structural Systems: F. Ceilings and Floors - Seal Gaps In Ceiling Areas of the garage ceiling should be properly sealed. Seek further evaluation and repair as necessary. Recommendation: Contact a qualified professional. 2.7.1 I. Structural Systems: G. Doors (Interior and Exterior) - Door - Out of Square Door out of square. Seek further investigation of all doors and make all repairs. Recommendation: Contact a qualified professional. 2.7.2 I. Structural Systems: G. Doors (Interior and Exterior) - Improper Installation Doors out of square, improperly gapped at casings, ghosting open, and/or not latching throughout house. Likely due to improper installation or damaged hinges/hardware. Make repairs as necessary. Recommendation: Contact a qualified professional. 2.7.3 I. Structural Systems: G. Doors (Interior and Exterior) - Door Hardware - Not Latching Door doesn't latch properly. Make repairs as necessary. Recommendation: Contact a qualified handyman. 2.8.1 I. Structural Systems: H. Windows - Failed Seal(s) Observed condensation between the window panes, which indicates a failed seal. Windows dirty at time of inspection and it was difficult to ascertain which windows had seal loss and which did not. Recommend qualified window contractor evaluate all windows & replace as necessary. Seek further investigation of all windows and make all repairs. Recommendation: Contact a qualified window repair/installation contractor. 2.8.2 I. Structural Systems: H. Windows - Window - Screens Damaged/Missing Make repairs as necessary. Recommendation: Contact a qualified window repair/installation contractor. 2.9.1 I. Structural Systems: I. Stairways (Interior and Exterior) - Loose Rail/Balusters Handrail/balusters were loose. Make repairs as necessary. Recommendation: Contact a qualified handyman. 2.11.1 I. Structural Systems: K. Porches, Balconies, Decks, and Carports - Damaged Flatwork Make repairs as necessary. Recommendation: Contact a qualified professional. 3.2.1 II. Electrical Systems: B. Branch Circuits, Connected Devices, and Fixtures - Receptacles: GFCI Not Present/Damaged Wet areas and exterior receptacles are required to have GFCI protected outlets. In some areas this protection at receptacles is damaged or missing, seek further investigation of all receptacles and make all repairs. Recommendation: Contact a qualified electrical contractor. 3.2.2 II. Electrical Systems: B. Branch Circuits, Connected Devices, and Fixtures - Improperly Wired Receptacle Improperly wired receptacle observed. Seek further evaluation and repair as necessary. Recommendation: Contact a qualified professional. 4.1.1 III. Heating, Ventilation and Air Conditioning Systems: A. Heating Equipment - Under-performing System System not producing more than 100 deg. F. With a Delta T (temperature differential) of more than 20 deg. F. Seek further investigation of entire system including emergency heat and AC/Cooling system and make all repairs. Seek written diagnosis of entire system pressures, temperatures and sufficiency by licensed technician. Recommendation: Contact a qualified heating and cooling contractor 4.3.1 III. Heating, Ventilation and Air Conditioning Systems: C. Duct Systems, Chases, and Vents - Vent/Register(s) - Not Present Make repairs as necessary. Recommendation: Contact a qualified professional. 5.1.1 IV. Plumbing Systems: A. Plumbing Supply, Distribution Systems, and Fixtures - Supply Pressure Too Low Water supply pressure under 60 PSI, seek licensed plumber to investigate plumbing system and make pressure adjustments (80 max). Recommendation: Contact a qualified plumbing contractor. 5.1.2 IV. Plumbing Systems: A. Plumbing Supply, Distribution Systems, and Fixtures - Fixture - Low Water Pressure Make repairs as necessary. Recommendation: Contact a qualified plumbing contractor. 5.1.3 IV. Plumbing Systems: A. Plumbing Supply, Distribution Systems, and Fixtures - Damaged/Missing Fixtures Fixtures missing components or damaged, seek further investigation and make all repairs. Recommendation: Contact a qualified professional. 5.1.4 IV. Plumbing Systems: A. Plumbing Supply, Distribution Systems, and Fixtures - Leak Detected Water leak likely present. Cabinet/trim/wall repairs may be needed as well. Seek licensed contractor to investigate all potentially wet areas and make all repairs. Recommendation: Contact a qualified professional. 5.1.5 IV. Plumbing Systems: A. Plumbing Supply, Distribution Systems, and Fixtures - Inoperable Toilet Toilet was inoperable at time of inspection. Seek further evaluation and repair as necessary. Recommendation: Contact a qualified professional. 5.3.1 IV. Plumbing Systems: C. Water Heating Equipment - Drain Pan/Line Missing Install drain pan under water heater with drain line through exterior wall. Make repairs as necessary. Recommendation: Contact a qualified plumbing contractor. 6.1.1 V. Appliances: A. Dishwashers - Not Operational Dishwasher not operational, seek further investigation and make all repairs. Recommendation: Contact a qualified professional. 6.1.2 V. Appliances: A. Dishwashers - Improper Installation Installed crooked/loose under countertop. Make repairs as necessary. Recommendation: Contact a qualified professional. 6.2.1 V. Appliances: B. Food Waste Disposers - Excessive Noise Garbage disposal was excessively noisy. Recommend cleaning and make repairs as necessary. Recommendation: Contact a qualified handyman. 6.4.1 V. Appliances: D. Ranges, Cooktops, and Ovens - Oven Underperforming Oven temp (set at 350 F.) must perform within 25 degrees of set temp, seek further investigation and make all repairs. Recommendation: Contact a qualified professional. 7.1.1 VI. Optional Systems: G. Other - Infrared Thermography Inspection Conducted An inspection of the dwelling was conducted using infrared thermography. Infrared thermography is the science of detecting infrared energy emitted from an object, converting it to apparent temperature, and displaying the result as an infrared image. This tool is used to help detect damages that are overlooked by the unaided eye. Photos of dwelling in the infrared spectrum have been included. Recommendation: Contact a qualified professional. 7.1.2 VI. Optional Systems: G. Other - Particle Counter With TVOC Assessment Conducted This test screens the air quality in the home to uncover density of particles in the air. The 10 micron measurement reflects the size of potential organic substances. The color scale weighs all the numbers or particulates in all the ranges to let you know if your air quality is good (green) or dirty (red). Photo Credit (EPA Website). Recommendation: Contact a qualified professional. 7.1.3 VI. Optional Systems: G. Other - Water Testing Results The total dissolved solids (TDS) meter was used to gather the number of particulates in the water shown below. This number represents how many particulate (concentration) are in the water. Under 100 PPM is best for drinking. However, untreated water in the Greater San Antonio Area is typically in the high 200’s. If your water is hard and a softener system is present, it’s likely not calibrated properly. See diagram below to determine if the water at the property is considered hard. Recommendation: Contact a qualified professional. | 29 | 5 |  | -0.2 | 0.5 | 29.3156 | -98.5645
10135 Asta Trl | 78224 | 1400 | 0 | 2023-07-02 | https://app.spectora.com/reports/2b95f742-822a-4656-a0ca-780a8260a408?ignoreClientComplete=true | https://cdn.spectora.com/reports/images/2b95f742-822a-4656-a0ca-780a8260a408/original/cover.jpg?1690553973 | 2.1.1 I. Structural Systems: A. Foundations - Sidewalk/Driveway Expansion Joints Replace organic materials (wood) in sidewalk/driveway expansion joints with proper elements resistant materials. Make repairs as necessary. Recommendation: Contact a qualified professional. 2.2.1 I. Structural Systems: B. Grading and Drainage - Grading - Improper Drainage Drainage improvements may be needed in yard. Improve swale and monitor lot for standing water and soggy soil and make repairs as necessary. Recommendation: Contact a qualified professional. 2.3.1 I. Structural Systems: C. Roof Covering Materials - Roofing - Damaged Coverings Roof coverings exhibited general damage that is common for this age of home. Symptoms present that may indicate repairs, impact damages and/or asphalt fleck loss and damaged shingles. Professional roofer to inspect all areas for damage, remove all debris and make repairs as necessary. Recommendation: Contact a qualified roofing professional. 2.3.2 I. Structural Systems: C. Roof Covering Materials - Flashings - Maintain Caulking Maintain caulking on all exposed nail heads and/or joints to prevent water entry. Caulking is not an ideal form of waterproofing for more than an occasional plumbing boot nail head and is a temporary fix. Monitor and make repairs as necessary. Recommendation: Contact a qualified professional. 2.3.3 I. Structural Systems: C. Roof Covering Materials - Vents/Flashings - Damaged Rusty/warped flush mount flashings present. Make repairs as necessary. Recommendation: Contact a qualified professional. 2.4.1 I. Structural Systems: D. Roof Structures and Attics - Rodents - Accesses Present Voids present in dwelling that allow for easy access into attic for rodents. Close up all attic accesses and include all connections at soffit/roofing to prevent rodent entry. Recommendation: Contact a qualified professional. 2.4.2 I. Structural Systems: D. Roof Structures and Attics - Decking - Sagging Areas of roof present that are sagging or raised. This is a common occurrence at most homes. At times a builder may provide a letter certifying that the roof decking is within Forman level. A sample document has been provided below. Monitor and make repairs to all effected areas as necessary. Recommendation: Contact a qualified roofing professional. 2.4.3 I. Structural Systems: D. Roof Structures and Attics - Ventilation - Insufficient Dispersal of ventilation could be improved to decrease heat in attic. Add ventilation near ridge(s) and/or baffles near soffits to allow for passive flow of cool air from soffits to ridge vents. Recommendation: Contact a qualified professional. 2.5.1 I. Structural Systems: E. Walls (Interior and Exterior) - Interior - Wallboard Damaged/Previous Repairs Make repairs as necessary. Recommendation: Contact a qualified professional. 2.5.2 I. Structural Systems: E. Walls (Interior and Exterior) - Wallboard Wavy - Interior Wavy wallboard present likely due to slightly post flush installed studs and/or out of square sill plates. Make repairs as necessary. Recommendation: Contact a qualified professional. 2.5.3 I. Structural Systems: E. Walls (Interior and Exterior) - Wallboard Damages/Voids Cracks and/or damage present at exterior wallboard and/or gaps present between materials. Caulking and in some cases with large gaps, flashings can be used to make repairs. Seek further investigation of all walls and make all repairs. Recommendation: Contact a qualified professional. 2.6.1 I. Structural Systems: F. Ceilings and Floors - Flooring - Noisy Flooring exhibiting pops and creaks when trafficked and not level in some areas. Likely due to floating flooring installation method. Monitor and make repairs as necessary. Recommendation: Contact a qualified professional. 2.7.1 I. Structural Systems: G. Doors (Interior and Exterior) - Door - Out of Square Door out of square. Seek further investigation of all doors and make all repairs. Recommendation: Contact a qualified professional. 2.7.2 I. Structural Systems: G. Doors (Interior and Exterior) - Door Not Flush With Trim Door(s) warped and not flush when closed. Make repairs as necessary. Recommendation: Contact a qualified professional. 2.7.3 I. Structural Systems: G. Doors (Interior and Exterior) - Improper Installation Doors out of square, improperly gapped at casings, ghosting open, and/or not latching throughout house. Likely due to improper installation or damaged hinges/hardware. Make repairs as necessary. Recommendation: Contact a qualified professional. 2.7.4 I. Structural Systems: G. Doors (Interior and Exterior) - Gaps at Door Casings Distance between door casings and door too wide. Light can be seen from next room due to crack in opening. Make repairs as necessary. Recommendation: Contact a qualified professional. 2.7.5 I. Structural Systems: G. Doors (Interior and Exterior) - Door Hardware - Not Latching Door doesn't latch properly. Make repairs as necessary. Recommendation: Contact a qualified handyman. 2.7.6 I. Structural Systems: G. Doors (Interior and Exterior) - Weatherstripping Insufficient Door(s) missing standard weatherstripping. This can result in significant energy loss and moisture intrusion. Recommend installation of standard weatherstripping. Here is a DIY guide on weatherstripping. Recommendation: Recommended DIY Project 2.7.7 I. Structural Systems: G. Doors (Interior and Exterior) - Threshold and/or Sweep Damaged/Not Present Make repairs as necessary. Recommendation: Contact a qualified professional. 2.8.1 I. Structural Systems: H. Windows - Flashings Missing Flashings missing immediately over the top of windows. Monitor and make repairs as necessary. Recommendation: Contact a qualified window repair/installation contractor. 2.8.2 I. Structural Systems: H. Windows - Dirty Casings / Sills Window sills had construction debris / materials in them at time of inspection. May be due to improper drainage or blocked drainage holes. Recommend cleaning as to prevent clogging or weep holes due to a wet weather situation. Recommendation: Contact a qualified professional. 2.11.1 I. Structural Systems: K. Porches, Balconies, Decks, and Carports - Wood to Ground Contact Break all wood to ground contact or stain to prevent wood deterioration. Monitor and make repairs as necessary. Recommendation: Contact a qualified professional. 2.12.1 I. Structural Systems: L. Other - Damaged Fencing Replace or repair all damaged fencing pickets, posts and gates. Make repairs as necessary. Recommendation: Contact a qualified fencing contractor 2.12.2 I. Structural Systems: L. Other - Cabinets Missing Components Shelving, knobs or hinges missing or damaged. Make repairs as necessary. Recommendation: Contact a qualified professional. 2.12.3 I. Structural Systems: L. Other - Countertop - Damaged Make repairs as necessary. Recommendation: Contact a qualified professional. 3.2.1 II. Electrical Systems: B. Branch Circuits, Connected Devices, and Fixtures - Receptacles: Loose Receptacle(s) loose in wall, seek further investigation of all receptacles and make all repairs. Recommendation: Contact a qualified electrical contractor. 3.2.2 II. Electrical Systems: B. Branch Circuits, Connected Devices, and Fixtures - Fixture: No Lighting Present Make repairs as necessary. Recommendation: Contact a qualified electrical contractor. 3.2.3 II. Electrical Systems: B. Branch Circuits, Connected Devices, and Fixtures - Fixture: Doorbell Damaged/Not Present Make repairs as necessary. Recommendation: Contact a qualified electrical contractor. 3.2.4 II. Electrical Systems: B. Branch Circuits, Connected Devices, and Fixtures - Wiring: Install Dedicated Circuit Install dedicated circuit for appliance/lighting that is not on same GFCI circuit as receptacles. Make repairs as necessary. Recommendation: Contact a qualified electrical contractor. 4.2.1 III. Heating, Ventilation and Air Conditioning Systems: B. Cooling Equipment - Review HVAC System Sufficiency Builder to provide documentation as to sufficiency of HVAC systems for volume of air conditioned space. HVAC professionals can also perform Manual J calculations to determine sufficiency of both heating and cooling systems for volume of air conditioned space. Have the HVAC company recommend upgrades and make all repairs. Data tags of units provided for their use to determine unit capacities. Recommendation: Contact a qualified heating and cooling contractor 4.2.2 III. Heating, Ventilation and Air Conditioning Systems: B. Cooling Equipment - Thermostat Damaged Thermostat installed crooked on wall. HVAC technician to diagnose condensate lines and system while on property to determine if any deficiencies present and make all repairs. Recommendation: Contact a qualified HVAC professional. 4.2.3 III. Heating, Ventilation and Air Conditioning Systems: B. Cooling Equipment - Condensate Drain - Improper Condensate drain line ran to improper location. Recommend qualified technician to run proper drain. Seek further investigation and make necessary repairs. Recommendation: Contact a qualified professional. 4.3.1 III. Heating, Ventilation and Air Conditioning Systems: C. Duct Systems, Chases, and Vents - Damaged Vent/Register Make repairs as necessary. Recommendation: Contact a qualified professional. 5.1.1 IV. Plumbing Systems: A. Plumbing Supply, Distribution Systems, and Fixtures - Supply Pressure Too Low Water supply pressure under 60 PSI, seek licensed plumber to investigate plumbing system and make pressure adjustments (80 max). Recommendation: Contact a qualified plumbing contractor. 5.1.2 IV. Plumbing Systems: A. Plumbing Supply, Distribution Systems, and Fixtures - Fixture Covered by Soil/Water Seek removal of water/soil so that fixtures may be operated. Unable to determine what type of fixture is installed in box or if a fixture is present. Make repairs as necessary. Recommendation: Contact a qualified professional. 5.1.3 IV. Plumbing Systems: A. Plumbing Supply, Distribution Systems, and Fixtures - Housings/Covers Damaged/Missing Install housing covers and make flush with grade. Make repairs as necessary. Recommendation: Contact a qualified professional. 5.1.4 IV. Plumbing Systems: A. Plumbing Supply, Distribution Systems, and Fixtures - Fixture - Low Water Pressure Make repairs as necessary. Recommendation: Contact a qualified plumbing contractor. 5.1.5 IV. Plumbing Systems: A. Plumbing Supply, Distribution Systems, and Fixtures - Fixture: Hot Water Not Present No hot water present at fixture(s). Seek further investigation of all fixtures and make all repairs. Recommendation: Contact a qualified plumbing contractor. 5.1.6 IV. Plumbing Systems: A. Plumbing Supply, Distribution Systems, and Fixtures - CSST - Bond To Electrical System Ensure CSST plumbing is bonded to electrical system. Seek further investigation of all CSST, to uncover deficiencies and make all repairs. Recommendation: Contact a qualified professional. 5.3.1 IV. Plumbing Systems: C. Water Heating Equipment - Inoperative Water Heater Water heater was not producing hot water at time of inspection. Seek further investigation and make all repairs. Recommendation: Contact a qualified professional. 6.2.1 V. Appliances: B. Food Waste Disposers - Excessive Noise Garbage disposal was excessively noisy. Recommend cleaning and make repairs as necessary. Recommendation: Contact a qualified handyman. 6.6.1 V. Appliances: F. Mechanical Exhaust Vents and Bathroom Heaters - Repair Vent Cover Make repairs as necessary. Recommendation: Contact a qualified professional. 7.1.1 VI. Optional Systems: A. Landscape Irrigation (Sprinkler) Systems - Adjust Sprinkler Head(s) Seek further investigation and make all repairs. Recommendation: Contact a qualified professional. 7.1.2 VI. Optional Systems: A. Landscape Irrigation (Sprinkler) Systems - Low Water Pressure Low water pressure observed, likely from too many heads on one zone. Recommend splitting up and adding more zones. Examine the backflow device to make sure valve is turned completely on. Make all repairs as necessary. Recommendation: Contact a qualified professional. 7.1.3 VI. Optional Systems: A. Landscape Irrigation (Sprinkler) Systems - Adjust Sprinkler/Improve Head Placement Sprinkler head spraying side of house, concrete flatwork, and/or fencing, improve placement. Make repairs as necessary. Recommendation: Contact a qualified professional. 7.1.4 VI. Optional Systems: A. Landscape Irrigation (Sprinkler) Systems - Leak Present Leak present, seek further investigation of entire system and make all repairs. Recommendation: Contact a qualified professional. 7.1.5 VI. Optional Systems: A. Landscape Irrigation (Sprinkler) Systems - Improperly Burried Head/Line Seek further investigation and make all repairs. Recommendation: Contact a qualified professional. 7.1.6 VI. Optional Systems: A. Landscape Irrigation (Sprinkler) Systems - Damaged Drinker Line Seek further investigation of entire irrigation system and make all repairs. Recommendation: Contact a qualified professional. 7.2.1 VI. Optional Systems: G. Other - Infrared Thermography Inspection Conducted An inspection of the dwelling was conducted using infrared thermography. Infrared thermography is the science of detecting infrared energy emitted from an object, converting it to apparent temperature, and displaying the result as an infrared image. This tool is used to help detect damages that are overlooked by the unaided eye. Photos of dwelling in the infrared spectrum have been included. Recommendation: Contact a qualified professional. 7.2.2 VI. Optional Systems: G. Other - Particle Counter With TVOC Assessment Conducted This test screens the air quality in the home to uncover density of particles in the air. The 10 micron measurement reflects the size of potential organic substances. The color scale weighs all the numbers or particulates in all the ranges to let you know if your air quality is good (green) or dirty (red). Photo Credit (EPA Website). Recommendation: Contact a qualified professional. 7.2.3 VI. Optional Systems: G. Other - Water Testing Results The total dissolved solids (TDS) meter was used to gather the number of particulates in the water shown below. This number represents how many particulate (concentration) are in the water. Under 100 PPM is best for drinking. However, untreated water in the Greater San Antonio Area is typically in the high 200’s. If your water is hard and a softener system is present, it’s likely not calibrated properly. See diagram below to determine if the water at the property is considered hard. Recommendation: Contact a qualified professional. | 42 | 9 |  | 0.1 | 0.5 | 29.3161 | -98.5292
10006 Harr Knoll | 78224 | 2668 | 0 | 2023-07-02 | https://app.spectora.com/reports/11752c13-f1e0-4265-a205-766301a94b83?ignoreClientComplete=true | https://cdn.spectora.com/reports/images/11752c13-f1e0-4265-a205-766301a94b83/original/cover.jpg?1691777126 | 2.1.1 I. Structural Systems: A. Foundations - Sidewalk/Driveway Expansion Joints Replace organic materials (wood) in sidewalk/driveway expansion joints with proper elements resistant materials. Make repairs as necessary. Recommendation: Contact a qualified professional. 2.2.1 I. Structural Systems: B. Grading and Drainage - Grading - Improper Drainage Drainage improvements may be needed in yard. Improve swale and monitor lot for standing water and soggy soil and make repairs as necessary. Recommendation: Contact a qualified professional. 2.2.2 I. Structural Systems: B. Grading and Drainage - Grading - Soil Erosion Soil has been carried away by water flow. Monitor and make repairs as necessary. Recommendation: Contact a qualified professional. 2.2.3 I. Structural Systems: B. Grading and Drainage - Gutter - Install Diverters/Splash blocks Install diverters and or splash blocks at all walkways, and downspout extensions to direct water away from low spots and foundation walls. Monitor and make repairs as necessary. Recommendation: Contact a qualified professional. 2.3.1 I. Structural Systems: C. Roof Covering Materials - Flashings - Maintain Caulking Maintain caulking on all exposed nail heads and/or joints to prevent water entry. Caulking is not an ideal form of waterproofing for more than an occasional plumbing boot nail head and is a temporary fix. Monitor and make repairs as necessary. Recommendation: Contact a qualified professional. 2.3.2 I. Structural Systems: C. Roof Covering Materials - Vents/Flashings - Damaged Rusty/warped flush mount flashings present. Make repairs as necessary. Recommendation: Contact a qualified professional. 2.3.3 I. Structural Systems: C. Roof Covering Materials - Roofing - Improper Clearance Roofing/wall connections should be installed with a 2in clearance to help keep wall materials from damage. Make repairs as necessary. Recommendation: Contact a qualified professional. 2.4.1 I. Structural Systems: D. Roof Structures and Attics - Decking - Sagging Areas of roof present that are sagging or raised. This is a common occurrence at most homes. At times a builder may provide a letter certifying that the roof decking is within Forman level. A sample document has been provided below. Monitor and make repairs to all effected areas as necessary. Recommendation: Contact a qualified roofing professional. 2.4.2 I. Structural Systems: D. Roof Structures and Attics - Insulation - Insufficient Depth/Missing Insulation depth may be inadequate in some areas of attic and/or walls. Remove any damaged insulation, investigate all areas, and install additional insulation to reach R-38 value. Recommendation: Contact a qualified insulation contractor. 2.5.1 I. Structural Systems: E. Walls (Interior and Exterior) - Interior Cracks - Minor Cracking was observed in drywall with previous repairs. Make repairs as necessary. Recommendation: Contact a qualified drywall contractor. 2.5.2 I. Structural Systems: E. Walls (Interior and Exterior) - Interior - Wallboard Damaged/Previous Repairs Make repairs as necessary. Recommendation: Contact a qualified professional. 2.5.3 I. Structural Systems: E. Walls (Interior and Exterior) - Wallboard Wavy - Interior Wavy wallboard present likely due to slightly post flush installed studs and/or out of square sill plates. Make repairs as necessary. Recommendation: Contact a qualified professional. 2.5.4 I. Structural Systems: E. Walls (Interior and Exterior) - Wallboard Damages/Voids Cracks and/or damage present at exterior wallboard and/or gaps present between materials. Caulking and in some cases with large gaps, flashings can be used to make repairs. Seek further investigation of all walls and make all repairs. Recommendation: Contact a qualified professional. 2.5.5 I. Structural Systems: E. Walls (Interior and Exterior) - Facia/Trim Damages Present Caulk and secure all damaged wood trim and materials. Make replacements as necessary. Recommendation: Contact a qualified professional. 2.5.6 I. Structural Systems: E. Walls (Interior and Exterior) - Parging - Damaged/Missing Parging is a skim coat type trowel on substance made typically of 30% portland cement and 70% sand. This material is used primarily to cover imperfections in the slab wall. Make repairs as necessary. Recommendation: Contact a qualified professional. 2.5.7 I. Structural Systems: E. Walls (Interior and Exterior) - Wallboard Wavy - Exterior Wavy wallboard present likely due to slightly post flush installed studs and/or out of square sill plates. Make repairs as necessary. Recommendation: Contact a qualified professional. 2.5.8 I. Structural Systems: E. Walls (Interior and Exterior) - Lintels - Rusted Lintels without paint rust much faster than painted lintels. Wire brush and paint all rusted lintels and/or lintels missing paint. Monitor and make repairs as necessary. Recommendation: Contact a qualified professional. 2.5.9 I. Structural Systems: E. Walls (Interior and Exterior) - Expansion Joints - Damaged Remove damaged materials or caulking present in joints and replace. Expansion joints or control joints help to direct cracking to a specific area of the wall. Make repairs as necessary. Recommendation: Contact a qualified professional. 2.6.1 I. Structural Systems: F. Ceilings and Floors - Flooring - Not Level Section(s) of flooring not level. Areas present where beam can be felt raised or lowered under foot. Monitor and make repairs as necessary. Recommendation: Contact a qualified professional. 2.7.1 I. Structural Systems: G. Doors (Interior and Exterior) - Door - Out of Square Door out of square. Seek further investigation of all doors and make all repairs. Recommendation: Contact a qualified professional. 2.7.2 I. Structural Systems: G. Doors (Interior and Exterior) - Bi-Fold Doors Out of Square Doors out of square or gaps inconsistent between doors. Make repairs as necessary. Recommendation: Contact a qualified professional. 2.7.3 I. Structural Systems: G. Doors (Interior and Exterior) - Door(s) Damaged One or more doors observed to be damaged and/or missing. Make repairs as necessary. Recommendation: Contact a qualified professional. 2.7.4 I. Structural Systems: G. Doors (Interior and Exterior) - Door Not Flush With Trim Door(s) warped and not flush when closed. Make repairs as necessary. Recommendation: Contact a qualified professional. 2.7.5 I. Structural Systems: G. Doors (Interior and Exterior) - Gaps at Door Casings Distance between door casings and door too wide. Light can be seen from next room due to crack in opening. Make repairs as necessary. Recommendation: Contact a qualified professional. 2.7.6 I. Structural Systems: G. Doors (Interior and Exterior) - Door Hardware - Exterior Hinges Installed Door hinges situated on exterior and can present a security issue. Door hinges should be installed indoors to eliminate ability for door removal from outside. Seek further investigation of all door hinges and make all repairs. Recommendation: Contact a qualified professional. 2.7.7 I. Structural Systems: G. Doors (Interior and Exterior) - Weatherstripping Insufficient Door(s) missing standard weatherstripping. This can result in significant energy loss and moisture intrusion. Recommend installation of standard weatherstripping. Here is a DIY guide on weatherstripping. Recommendation: Recommended DIY Project 2.7.8 I. Structural Systems: G. Doors (Interior and Exterior) - Threshold and/or Sweep Damaged/Not Present Make repairs as necessary. Recommendation: Contact a qualified professional. 2.8.1 I. Structural Systems: H. Windows - Seals Damaged Window(s) showing signs of seal damage. Review all windows and make repairs as necessary. Recommendation: Contact a qualified window repair/installation contractor. 2.9.1 I. Structural Systems: I. Stairways (Interior and Exterior) - Loose Rail/Balusters Handrail/balusters were loose. Make repairs as necessary. Recommendation: Contact a qualified handyman. 2.9.2 I. Structural Systems: I. Stairways (Interior and Exterior) - Improper Stair Installation Make repairs as necessary. Recommendation: Contact a qualified professional. 2.11.1 I. Structural Systems: K. Porches, Balconies, Decks, and Carports - Damaged Ceiling Make repairs as necessary. Recommendation: Contact a qualified professional. 2.12.1 I. Structural Systems: L. Other - Cabinets Damaged Cabinets doors, bottoms (water damage), and/or drawers/knobs are damaged. Make all repairs as necessary. Recommendation: Contact a qualified professional. 2.12.2 I. Structural Systems: L. Other - Cabinet Doors Out Of Square/Damaged Monitor and make repairs as necessary. Recommendation: Contact a qualified professional. 2.12.3 I. Structural Systems: L. Other - Cabinets Missing Components Shelving, knobs or hinges missing or damaged. Make repairs as necessary. Recommendation: Contact a qualified professional. 3.1.1 II. Electrical Systems: A. Service Entrance and Panels - Wiring - Undersized Supply leads may be undersized. Have electrician confirm proper sizing and make all repairs as necessary. Recommendation: Contact a qualified electrical contractor. 3.2.1 II. Electrical Systems: B. Branch Circuits, Connected Devices, and Fixtures - Receptacles: Covers Damaged/Missing Make repairs as necessary. Recommendation: Contact a qualified electrical contractor. 3.2.2 II. Electrical Systems: B. Branch Circuits, Connected Devices, and Fixtures - Wiring: Install Dedicated Circuit Install dedicated circuit for appliance/lighting that is not on same GFCI circuit as receptacles. Make repairs as necessary. Recommendation: Contact a qualified electrical contractor. 4.1.1 III. Heating, Ventilation and Air Conditioning Systems: A. Heating Equipment - HVAC System Inoperable Heating element was inoperable at time of inspection. Seek further investigation of entire system including emergency heat and AC/Cooling system and make all repairs. Seek written diagnosis of entire system pressures, temperatures and sufficiency by licensed technician. Recommendation: Contact a qualified HVAC professional. 4.2.1 III. Heating, Ventilation and Air Conditioning Systems: B. Cooling Equipment - Under-performing HVAC Evaporator and condenser coil data tags. Seek licensed technician to diagnose entire HVAC systems, perform leak detection tests, provide written details of tests performed and operational temperatures and pressures of both heating and cooling systems and make all repairs. Recommendation: Contact a qualified HVAC professional. 4.2.2 III. Heating, Ventilation and Air Conditioning Systems: B. Cooling Equipment - Review HVAC System Sufficiency Builder to provide documentation as to sufficiency of HVAC systems for volume of air conditioned space. HVAC professionals can also perform Manual J calculations to determine sufficiency of both heating and cooling systems for volume of air conditioned space. Have the HVAC company recommend upgrades and make all repairs. Data tags of units provided for their use to determine unit capacities. Recommendation: Contact a qualified heating and cooling contractor 4.2.3 III. Heating, Ventilation and Air Conditioning Systems: B. Cooling Equipment - Water/Debris in Secondary Pan Remove debris from secondary pan under evaporator coil in attic. Debris may cause premature clogging of condensate line. Clean and service condensate line. Monitor and make repairs as necessary. Recommendation: Contact a qualified HVAC professional. 4.2.4 III. Heating, Ventilation and Air Conditioning Systems: B. Cooling Equipment - Condensate Drain - Improper Condensate drain line ran to improper location. Recommend qualified technician to run proper drain. Seek further investigation and make necessary repairs. Recommendation: Contact a qualified professional. 4.2.5 III. Heating, Ventilation and Air Conditioning Systems: B. Cooling Equipment - Condensate Line - Damaged Seek further investigation and make necessary repairs. Recommendation: Contact a qualified professional. 4.3.1 III. Heating, Ventilation and Air Conditioning Systems: C. Duct Systems, Chases, and Vents - Damaged Vent/Register Make repairs as necessary. Recommendation: Contact a qualified professional. 5.1.1 IV. Plumbing Systems: A. Plumbing Supply, Distribution Systems, and Fixtures - Fixture Covered by Soil/Water Seek removal of water/soil so that fixtures may be operated. Unable to determine what type of fixture is installed in box or if a fixture is present. Make repairs as necessary. Recommendation: Contact a qualified professional. 5.1.2 IV. Plumbing Systems: A. Plumbing Supply, Distribution Systems, and Fixtures - Housings/Covers Damaged/Missing Install housing covers and make flush with grade. Make repairs as necessary. Recommendation: Contact a qualified professional. 5.1.3 IV. Plumbing Systems: A. Plumbing Supply, Distribution Systems, and Fixtures - Fixture - Low Water Pressure Make repairs as necessary. Recommendation: Contact a qualified plumbing contractor. 5.1.4 IV. Plumbing Systems: A. Plumbing Supply, Distribution Systems, and Fixtures - Rusted Gas Supply Make repairs as necessary. Recommendation: Contact a qualified professional. 5.2.1 IV. Plumbing Systems: B. Drains, Wastes, and Vents - Main Drain - Standing Water/Debris Standing water/debris present in main drain at cleanout(s). Blockages and water present which may render the sewer camera ineffective. Seek plumber to clean out drains, diagnose by running sewer cam both to house and to main sewer, provide hydrostatic testing, with video documentation and make all repairs. Recommendation: Contact a qualified professional. 5.3.1 IV. Plumbing Systems: C. Water Heating Equipment - Damaged Vent Flue Seek further investigation and make all repairs. Recommendation: Contact a qualified professional. 6.1.1 V. Appliances: A. Dishwashers - Improper Installation Installed crooked/loose under countertop. Make repairs as necessary. Recommendation: Contact a qualified professional. 6.6.1 V. Appliances: F. Mechanical Exhaust Vents and Bathroom Heaters - Damaged/Noisy Exhaust Vent Repair/replace noisy damaged vent and or motor. Make repairs as necessary. Recommendation: Contact a qualified professional. 6.6.2 V. Appliances: F. Mechanical Exhaust Vents and Bathroom Heaters - Repair Vent Cover Make repairs as necessary. Recommendation: Contact a qualified professional. 6.7.1 V. Appliances: G. Garage Door Operators - Door/Gaskets Damaged Make repairs as necessary. Recommendation: Contact a qualified professional. 7.1.1 VI. Optional Systems: A. Landscape Irrigation (Sprinkler) Systems - Adjust Sprinkler/Improve Head Placement Sprinkler head spraying side of house, concrete flatwork, and/or fencing, improve placement. Make repairs as necessary. Recommendation: Contact a qualified professional. 7.1.2 VI. Optional Systems: A. Landscape Irrigation (Sprinkler) Systems - Burnout Zone Present Install additional heads or zones to cover areas that look to have missing coverage. These burnout areas could also be due to owner not watering frequently enough. Make repairs as necessary. Recommendation: Contact a qualified professional. 7.2.1 VI. Optional Systems: G. Other - Infrared Thermography Inspection Conducted An inspection of the dwelling was conducted using infrared thermography. Infrared thermography is the science of detecting infrared energy emitted from an object, converting it to apparent temperature, and displaying the result as an infrared image. This tool is used to help detect damages that are overlooked by the unaided eye. Photos of dwelling in the infrared spectrum have been included. Recommendation: Contact a qualified professional. 7.2.2 VI. Optional Systems: G. Other - Particle Counter With TVOC Assessment Conducted This test screens the air quality in the home to uncover density of particles in the air. The 10 micron measurement reflects the size of potential organic substances. The color scale weighs all the numbers or particulates in all the ranges to let you know if your air quality is good (green) or dirty (red). Photo Credit (EPA Website). Recommendation: Contact a qualified professional. 7.2.3 VI. Optional Systems: G. Other - Water Testing Results The total dissolved solids (TDS) meter was used to gather the number of particulates in the water shown below. This number represents how many particulate (concentration) are in the water. Under 100 PPM is best for drinking. However, untreated water in the Greater San Antonio Area is typically in the high 200’s. If your water is hard and a softener system is present, it’s likely not calibrated properly. See diagram below to determine if the water at the property is considered hard. Recommendation: Contact a qualified professional. | 48 | 11 |  | -0.3 | 0 | 29.3175 | -98.5257
3415 Rancho Primera | 78224 | 1327 | 0 | 2023-07-02 | https://app.spectora.com/reports/a0291568-9b55-4129-8bdf-b3a1d0511623?ignoreClientComplete=true | https://cdn.spectora.com/reports/images/a0291568-9b55-4129-8bdf-b3a1d0511623/original/cover.jpg?1677082335 | 2.4.1 I. Structural Systems: D. Roof Structures and Attics - Decking - Sagging Areas of roof present that are sagging or raised. This is a common occurrence at most homes. At times a builder may provide a letter certifying that the roof decking is within Forman level. A sample document has been provided below. Monitor and make repairs as necessary. Recommendation: Contact a qualified roofing professional. 2.4.2 I. Structural Systems: D. Roof Structures and Attics - Truss - Previous Repairs Repairs to engineered truss required engineers letter. Builder to provide letter certifying repairs from engineers. Seek further investigation of all truss and make all repairs. Recommendation: Contact a qualified professional. 2.5.1 I. Structural Systems: E. Walls (Interior and Exterior) - Interior - Wallboard Damaged/Previous Repairs Make repairs as necessary. Recommendation: Contact a qualified professional. 2.5.2 I. Structural Systems: E. Walls (Interior and Exterior) - Wallboard Damages/Voids Cracks present at exterior wallboard and gaps present between materials. Caulking and in some cases with large gaps, flashings can be used to make repairs. Seek further investigation of all walls and make all repairs. Recommendation: Contact a qualified professional. 2.5.3 I. Structural Systems: E. Walls (Interior and Exterior) - Parging - Damaged/Missing Parging is a skim coat type trowel on substance made typically of 30% portland cement and 70% sand. This material is used primarily to cover imperfections in the slab wall. Make repairs as necessary. Recommendation: Contact a qualified professional. 2.5.4 I. Structural Systems: E. Walls (Interior and Exterior) - Wallboard Wavy Wavy wallboard likely due to slightly post flush installed studs and/or out of square sill plates. Make repairs as necessary. Recommendation: Contact a qualified professional. 2.5.5 I. Structural Systems: E. Walls (Interior and Exterior) - Caulking - Missing Caulking observed to be missing from areas in or around the home. Caulking is recommended to seal areas where moisture intrusion is possible. Monitor and make repairs as necessary. Recommendation: Contact a qualified professional. 2.6.1 I. Structural Systems: F. Ceilings and Floors - Ceiling - Previous Repairs Drywall/paneling at ceiling and walls damaged and previous repairs may be present. Make repairs as necessary. Recommendation: Contact a qualified professional. 2.6.2 I. Structural Systems: F. Ceilings and Floors - Flooring - Damaged The home flooring had general moderate damage visible at the time of the inspection. Did not evaluate flooring for cosmetic damages only physical damages that may effect performance. Make repairs as necessary. Recommendation: Contact a qualified professional. 2.6.3 I. Structural Systems: F. Ceilings and Floors - Flooring Caulking - Missing/Damaged Caulking was observed to be missing around flooring and trim. Recommend caulking, especially in wet areas. Make repairs as necessary. Recommendation: Contact a qualified professional. 2.8.1 I. Structural Systems: H. Windows - Windows Difficult To Open/Close One or more windows were difficult to open/close and may have spring damages. Make all repairs as necessary. Recommendation: Contact a qualified professional. 2.8.2 I. Structural Systems: H. Windows - Gaps At Window/Casing Gaps present that allow window to shift back and forth in casing. Seek further investigation and make all repairs. Recommendation: Contact a qualified professional. 4.1.1 III. Heating, Ventilation and Air Conditioning Systems: A. Heating Equipment - Under-performing System System not producing more than 100 deg. F. With a Delta T (temperature differential) of more than 20 deg. F. Seek further investigation of entire system including emergency heat and AC/Cooling system and make all repairs. Seek written diagnosis of entire system pressures, temperatures and sufficiency by licensed technician. Recommendation: Contact a qualified heating and cooling contractor 4.1.2 III. Heating, Ventilation and Air Conditioning Systems: A. Heating Equipment - Under-performing Emergency Heating System System not producing more than 100 deg. F. With a Delta T (temperature differential) of more than 25 deg. F. Seek further investigation of entire system including emergency heat and AC/Cooling system and make all repairs. Seek written diagnosis of entire system pressures, temperatures and sufficiency by licensed technician. Recommendation: Contact a qualified heating and cooling contractor 5.1.1 IV. Plumbing Systems: A. Plumbing Supply, Distribution Systems, and Fixtures - Damaged/Missing Fixtures Fixtures missing components or damaged, seek further investigation and make all repairs. Recommendation: Contact a qualified professional. 5.1.2 IV. Plumbing Systems: A. Plumbing Supply, Distribution Systems, and Fixtures - Fixture - Loose in Wall Make repairs as necessary. Recommendation: Contact a qualified plumbing contractor. 5.2.1 IV. Plumbing Systems: B. Drains, Wastes, and Vents - Poor/Slow Drainage Poor/slow drainage was observed at time of inspection. Make repairs as necessary. Recommendation: Contact a qualified plumbing contractor. 6.4.1 V. Appliances: D. Ranges, Cooktops, and Ovens - Oven Underperforming Oven temp (set at 350 F.) must perform within 25 degrees of set temp, seek further investigation and make all repairs. Recommendation: Contact a qualified professional. 6.8.1 V. Appliances: H. Dryer Exhaust Systems - Damaged Dryer Vent Repair damaged dryer vent components. Seek further investigation of vent system and make all repairs. Recommendation: Contact a qualified professional. 7.1.1 VI. Optional Systems: G. Other - Infrared Thermography Inspection Conducted An inspection of the dwelling was conducted using infrared thermography. Infrared thermography is the science of detecting infrared energy emitted from an object, converting it to apparent temperature, and displaying the result as an infrared image. This tool is used to help detect damages that are overlooked by the unaided eye. Photos of dwelling in the infrared spectrum have been included. Recommendation: Contact a qualified professional. 7.1.2 VI. Optional Systems: G. Other - Particle Counter With TVOC Assessment Conducted This test screens the air quality in the home to uncover density of particles in the air. The 10 micron measurement reflects the size of potential organic substances. The color scale weighs all the numbers or particulates in all the ranges to let you know if your air quality is good (green) or dirty (red). Photo Credit (EPA Website). Recommendation: Contact a qualified professional. 7.1.3 VI. Optional Systems: G. Other - Water Testing Results The total dissolved solids (TDS) meter was used to gather the number of particulates in the water shown below. This number represents how many particulate (concentration) are in the water. Under 100 PPM is best for drinking. However, untreated water in the Greater San Antonio Area is typically in the high 200’s. If your water is hard and a softener system is present, it’s likely not calibrated properly. See diagram below to determine if the water at the property is considered hard. Recommendation: Contact a qualified professional. | 15 | 7 |  | -0.1 | 0.1 | 29.3178 | -98.565
7126 Solar Ridge | 78252 | 1950 | 0 | 2023-07-02 | https://app.spectora.com/reports/14b7da54-9fae-4657-b173-a88f8a968927?ignoreClientComplete=true | https://cdn.spectora.com/reports/images/14b7da54-9fae-4657-b173-a88f8a968927/original/cover.jpg?1680795186 | 2.1.1 I. Structural Systems: A. Foundations - Sidewalk/Driveway Expansion Joints Replace organic materials (wood) in sidewalk/driveway expansion joints with proper elements resistant materials. Make repairs as necessary. Recommendation: Contact a qualified professional. 2.2.1 I. Structural Systems: B. Grading and Drainage - Grading - Improper Drainage Drainage improvements may be needed in yard. Improve swale and monitor lot for standing water and soggy soil and make repairs as necessary. Recommendation: Contact a qualified professional. 2.2.2 I. Structural Systems: B. Grading and Drainage - Grading - Soil Erosion Soil has been carried away by water flow. Monitor and make repairs as necessary. Recommendation: Contact a qualified professional. 2.3.1 I. Structural Systems: C. Roof Covering Materials - Roofing - Damaged Coverings Roof coverings exhibited general damage that is common for this age of home. Symptoms present that may indicate repairs, impact damages and/or asphalt fleck loss and damaged shingles. Monitor and make repairs as necessary. Recommendation: Contact a qualified roofing professional. 2.3.2 I. Structural Systems: C. Roof Covering Materials - Flashings - Maintain Caulking Maintain caulking on all exposed nail heads and/or joints to prevent water entry. Caulking is not an ideal form of waterproofing for more than an occasional plumbing boot nail head and is a temporary fix. Monitor and make repairs as necessary. Recommendation: Contact a qualified professional. 2.4.1 I. Structural Systems: D. Roof Structures and Attics - Rodents - Accesses Present Voids present in dwelling that allow for easy access into attic for rodents. Close up all attic accesses and include all connections at soffit/roofing to prevent rodent entry. Recommendation: Contact a qualified professional. 2.4.2 I. Structural Systems: D. Roof Structures and Attics - Decking - Sagging Areas of roof present that are sagging or raised. This is a common occurrence at most homes. At times a builder may provide a letter certifying that the roof decking is within Forman level. A sample document has been provided below. Monitor and make repairs as necessary. Recommendation: Contact a qualified roofing professional. 2.5.1 I. Structural Systems: E. Walls (Interior and Exterior) - Interior - Wallboard Damaged/Previous Repairs Make repairs as necessary. Recommendation: Contact a qualified professional. 2.5.2 I. Structural Systems: E. Walls (Interior and Exterior) - Wallboard Damages/Voids Cracks present at exterior wallboard and gaps present between materials. Caulking and in some cases with large gaps, flashings can be used to make repairs. Seek further investigation of all walls and make all repairs. Recommendation: Contact a qualified professional. 2.5.3 I. Structural Systems: E. Walls (Interior and Exterior) - Facia/Trim Damages Present Caulk and secure all damaged wood trim and materials. Make replacements as necessary. Recommendation: Contact a qualified professional. 2.5.4 I. Structural Systems: E. Walls (Interior and Exterior) - Wallboard Wavy Wavy wallboard likely due to slightly post flush installed studs and/or out of square sill plates. Make repairs as necessary. Recommendation: Contact a qualified professional. 2.6.1 I. Structural Systems: F. Ceilings and Floors - Flooring - Decking Squeaking Decking under flooring squeaking. This is a common occurrence for this age of home. Monitor and make repairs as necessary Recommendation: Contact a qualified professional. 2.7.1 I. Structural Systems: G. Doors (Interior and Exterior) - Door(s) Damaged Many doors damaged and missing throughout. Make repairs as necessary. Recommendation: Contact a qualified professional. 2.7.2 I. Structural Systems: G. Doors (Interior and Exterior) - Improper Installation Doors out of square, improperly gapped at casings, ghosting open, and/or not latching throughout house. Likely due to improper installation or damaged hinges/hardware. Make repairs as necessary. Recommendation: Contact a qualified professional. 2.7.3 I. Structural Systems: G. Doors (Interior and Exterior) - Door Hardware - Damaged/Missing Make repairs as necessary. Recommendation: Contact a qualified professional. 2.8.1 I. Structural Systems: H. Windows - Flashings Missing Flashings missing immediately over the top of windows. Monitor and make repairs as necessary. Recommendation: Contact a qualified window repair/installation contractor. 2.8.2 I. Structural Systems: H. Windows - Windows Difficult To Open/Close One or more windows were difficult to open/close and may have spring damages. Make all repairs as necessary. Recommendation: Contact a qualified professional. 2.8.3 I. Structural Systems: H. Windows - Window Spring(s) Damaged One or more windows have damaged springs/strings which make windows difficult to open. Consider window professional to evaluate all windows and make repairs as necessary. Recommendation: Contact a qualified window repair/installation contractor. 2.8.4 I. Structural Systems: H. Windows - Window - Screens Damaged/Missing Make repairs as necessary. Recommendation: Contact a qualified window repair/installation contractor. 2.8.5 I. Structural Systems: H. Windows - Window Casing Loose/Noisy Windows rattle in casing when opening/closing. Seek further investigation of all windows and make repairs as necessary. Recommendation: Contact a qualified professional. 2.8.6 I. Structural Systems: H. Windows - Window - Improper Installation Seek further investigation and make necessary repairs. Recommendation: Contact a qualified professional. 2.9.1 I. Structural Systems: I. Stairways (Interior and Exterior) - Attic Ladder Damaged Monitor and make repairs as necessary. Recommendation: Contact a qualified professional. 2.12.1 I. Structural Systems: L. Other - Cabinets Damaged Cabinets doors, bottoms (water damage), and/or drawers/knobs are damaged. Make all repairs as necessary. Recommendation: Contact a qualified professional. 2.12.2 I. Structural Systems: L. Other - Mirror - Damaged Make repairs as necessary. Recommendation: Contact a qualified professional. 3.2.1 II. Electrical Systems: B. Branch Circuits, Connected Devices, and Fixtures - Receptacles: GFCI Not Present/Damaged Wet areas and exterior receptacles are required to have GFCI protected outlets. In some areas this protection at receptacles is damaged or missing, seek further investigation of all receptacles and make all repairs. Recommendation: Contact a qualified electrical contractor. 3.2.2 II. Electrical Systems: B. Branch Circuits, Connected Devices, and Fixtures - Fixtures/Receptacles - Damaged Photo of circuit tester displays deficiency. Make repairs as necessary. Recommendation: Contact a qualified professional. 4.2.1 III. Heating, Ventilation and Air Conditioning Systems: B. Cooling Equipment - Unit Not Level Concrete pad supporting the outdoor condensing unit is not level. Make repairs as necessary. Recommendation: Contact a qualified HVAC professional. 4.2.2 III. Heating, Ventilation and Air Conditioning Systems: B. Cooling Equipment - Condensate Drain - Improper Condensate drain line ran to improper location. Recommend qualified technician to run proper drain. Seek further investigation and make necessary repairs. Recommendation: Contact a qualified professional. 4.2.3 III. Heating, Ventilation and Air Conditioning Systems: B. Cooling Equipment - Damaged Component Make repairs as necessary. Recommendation: Contact a qualified professional. 5.1.1 IV. Plumbing Systems: A. Plumbing Supply, Distribution Systems, and Fixtures - Fixture Covered by Soil/Water Seek removal of water/soil so that fixtures may be operated. Unable to determine what type of fixture is installed in box or if a fixture is present. Make repairs as necessary. Recommendation: Contact a qualified professional. 5.1.2 IV. Plumbing Systems: A. Plumbing Supply, Distribution Systems, and Fixtures - Housings/Covers Damaged/Missing Install housing covers and make flush with grade. Make repairs as necessary. Recommendation: Contact a qualified professional. 5.2.1 IV. Plumbing Systems: B. Drains, Wastes, and Vents - Air Admittance Valve Present Builder/remodeler installed AAV for use under kitchen sinks in residential non/modular construction fail over time and require maintenance. Make repairs as necessary. Recommendation: Contact a qualified plumbing contractor. 5.2.2 IV. Plumbing Systems: B. Drains, Wastes, and Vents - Obstruction/Blockage There is an obstruction/blockage in the drain pipe. Seek plumber to investigate entire drain, clear pipe and make all repairs as necessary Recommendation: Contact a qualified professional. 5.3.1 IV. Plumbing Systems: C. Water Heating Equipment - Damaged Water Heater Water heater showed signs of damage Make necessary repairs Recommendation: Contact a qualified professional. 6.1.1 V. Appliances: A. Dishwashers - Improper Installation Installed crooked/loose under countertop. Make repairs as necessary. Recommendation: Contact a qualified professional. 6.2.1 V. Appliances: B. Food Waste Disposers - Garbage Disposal Inoperable Garbage disposal was inoperable at the time of inspection. Recommend qualified handyman repair. Here is a DIY resource for troubleshooting. Recommendation: Contact a qualified handyman. 6.3.1 V. Appliances: C. Range Hood and Exhaust Systems - Exhaust System Missing No exhaust system present to prevent moisture and grease in kitchen area. Recommend qualified contractor install range hood or exhaust system. Here is a resource on choosing a range hood. Recommendation: Contact a qualified professional. 6.4.1 V. Appliances: D. Ranges, Cooktops, and Ovens - Range Not Fastened Range was not fastened to the floor. Make repairs as necessary. Recommendation: Contact a qualified handyman. 6.4.2 V. Appliances: D. Ranges, Cooktops, and Ovens - Improper Installation Range not installed fully against wall. Seek further investigation and make all repairs. Recommendation: Contact a qualified professional. 6.6.1 V. Appliances: F. Mechanical Exhaust Vents and Bathroom Heaters - Repair Vent Cover Make repairs as necessary. Recommendation: Contact a qualified professional. 7.1.1 VI. Optional Systems: G. Other - Infrared Thermography Inspection Conducted An inspection of the dwelling was conducted using infrared thermography. Infrared thermography is the science of detecting infrared energy emitted from an object, converting it to apparent temperature, and displaying the result as an infrared image. This tool is used to help detect damages that are overlooked by the unaided eye. Photos of dwelling in the infrared spectrum have been included. Recommendation: Contact a qualified professional. 7.1.2 VI. Optional Systems: G. Other - Particle Counter With TVOC Assessment Conducted This test screens the air quality in the home to uncover density of particles in the air. The 10 micron measurement reflects the size of potential organic substances. The color scale weighs all the numbers or particulates in all the ranges to let you know if your air quality is good (green) or dirty (red). Photo Credit (EPA Website). Recommendation: Contact a qualified professional. 7.1.3 VI. Optional Systems: G. Other - Water Testing Results The total dissolved solids (TDS) meter was used to gather the number of particulates in the water shown below. This number represents how many particulate (concentration) are in the water. Under 100 PPM is best for drinking. However, untreated water in the Greater San Antonio Area is typically in the high 200’s. If your water is hard and a softener system is present, it’s likely not calibrated properly. See diagram below to determine if the water at the property is considered hard. Recommendation: Contact a qualified professional. | 35 | 7 |  | -0.2 | 0 | 29.3316 | -98.637
7905 Southlake Pass | 78235 | 1100 | 0 | 2023-07-02 | https://app.spectora.com/reports/514b09d7-4001-4864-9c99-f70483bf3165?ignoreClientComplete=true | https://cdn.spectora.com/reports/images/514b09d7-4001-4864-9c99-f70483bf3165/original/cover.jpg?1675796298 | 2.2.1 I. Structural Systems: B. Grading and Drainage - Grading - Improper Drainage Drainage improvements may be needed in yard. Improve swale and monitor lot for standing water and soggy soil and make repairs as necessary. Recommendation: Contact a qualified professional. 2.3.1 I. Structural Systems: C. Roof Covering Materials - Roofing - Damaged Coverings Roof coverings exhibited general damage that is common for this age of home. Symptoms present that may indicate repairs, impact damages and/or asphalt fleck loss. Monitor an make repairs as necessary. Recommendation: Contact a qualified roofing professional. 2.3.2 I. Structural Systems: C. Roof Covering Materials - Flashings - Maintain Caulking Maintain caulking on all exposed nail heads and/or joints to prevent water entry. Caulking is not an ideal form of waterproofing for more than an occasional plumbing boot nail head and is a temporary fix. Monitor and make repairs as necessary. Recommendation: Contact a qualified professional. 2.4.1 I. Structural Systems: D. Roof Structures and Attics - Insulation - Improper Batt Installation Attic insulation was improperly installed in some areas of attic. When batts are placed with the paper side in any other position than next to the air conditioned side of dwelling moisture can persists. Monitor and make repairs as necessary. Recommendation: Contact a qualified insulation contractor. 2.4.2 I. Structural Systems: D. Roof Structures and Attics - Firewall - Missing Firewall missing between units. Seek further investigation of all attic spaces for firewall requirements and make all repairs. Recommendation: Contact a qualified professional. 2.5.1 I. Structural Systems: E. Walls (Interior and Exterior) - Interior - Wallboard Damaged/Previous Repairs Make repairs as necessary. Recommendation: Contact a qualified professional. 2.5.2 I. Structural Systems: E. Walls (Interior and Exterior) - Wallboard Damages/Voids Cracks present at exterior wallboard and gaps present between materials. Caulking and in some cases with large gaps, flashings can be used to make repairs. Seek further investigation of all walls and make all repairs. Recommendation: Contact a qualified professional. 2.5.3 I. Structural Systems: E. Walls (Interior and Exterior) - Facia/Trim Damages Present Caulk and secure all damaged wood trim and materials. Make replacements as necessary. Recommendation: Contact a qualified professional. 2.5.4 I. Structural Systems: E. Walls (Interior and Exterior) - Wallboard Wavy Wavy wallboard likely due to slightly post flush installed studs and/or out of square sill plates. Make repairs as necessary. Recommendation: Contact a qualified professional. 2.6.1 I. Structural Systems: F. Ceilings and Floors - Ceiling - Minor Damage Minor damage or deterioration to the ceiling was visible at the time of the inspection. Monitor and make repairs as necessary. Recommendation: Contact a qualified drywall contractor. 2.7.1 I. Structural Systems: G. Doors (Interior and Exterior) - Door - Out of Square Door out of square. Seek further investigation of all doors and make all repairs. Recommendation: Contact a qualified professional. 2.7.2 I. Structural Systems: G. Doors (Interior and Exterior) - Bi-Fold Doors Out of Square Doors out of square or gaps inconsistent between doors. Make repairs as necessary. Recommendation: Contact a qualified professional. 2.7.3 I. Structural Systems: G. Doors (Interior and Exterior) - Door Not Flush With Trim Door(s) warped and not flush when closed. Make repairs as necessary. Recommendation: Contact a qualified professional. 2.7.4 I. Structural Systems: G. Doors (Interior and Exterior) - Improper Installation Doors out of square, improperly gapped at casings, ghosting open, and/or not latching throughout house. Likely due to improper installation or damaged hinges/hardware. Make repairs as necessary. Recommendation: Contact a qualified professional. 2.8.1 I. Structural Systems: H. Windows - Damaged Window(s) One or more windows appears to have general damage, but are operational. Recommend a window professional seek further investigation of all windows/flashings and clean, lubricate and adjust all windows. Make all repairs as necessary. Recommendation: Contact a qualified window repair/installation contractor. 2.8.2 I. Structural Systems: H. Windows - Window Spring(s) Damaged One or more windows have damaged springs/strings which make windows difficult to open. Consider window professional to evaluate all windows and make repairs as necessary. Recommendation: Contact a qualified window repair/installation contractor. 2.8.3 I. Structural Systems: H. Windows - Window Casing Loose/Noisy Windows rattle in casing when opening/closing. Seek further investigation of all windows and make repairs as necessary. Recommendation: Contact a qualified professional. 2.11.1 I. Structural Systems: K. Porches, Balconies, Decks, and Carports - Patio/Entry Door Cover Missing Seek further investigation of entire patio cover and make all repairs. Recommendation: Contact a qualified professional. 2.12.1 I. Structural Systems: L. Other - Cabinets Damaged Cabinets doors, bottoms (water damage), and/or drawers/knobs are damaged. Make all repairs as necessary. Recommendation: Contact a qualified professional. 2.12.2 I. Structural Systems: L. Other - Cabinet Doors Out Of Square Monitor and make repairs as necessary. Recommendation: Contact a qualified professional. 2.12.3 I. Structural Systems: L. Other - Cabinets Missing Components Shelving, knobs or hinges missing or damaged. Make repairs as necessary. Recommendation: Contact a qualified professional. 3.1.1 II. Electrical Systems: A. Service Entrance and Panels - Wiring - Ground Not Fully Burried The ground wire serving the main service to the building is not fully burried. Make repairs as necessary. Recommendation: Contact a qualified professional. 3.2.1 II. Electrical Systems: B. Branch Circuits, Connected Devices, and Fixtures - Switches: Light Switch Missing Install light switch to control circuit. Make repairs as necessary. Recommendation: Contact a qualified electrical contractor. 3.2.2 II. Electrical Systems: B. Branch Circuits, Connected Devices, and Fixtures - Fixture: No Lighting Present Make repairs as necessary. Recommendation: Contact a qualified electrical contractor. 3.2.3 II. Electrical Systems: B. Branch Circuits, Connected Devices, and Fixtures - Wiring: Install Dedicated Circuit Install dedicated circuit for appliance/lighting that is not on same GFCI circuit as receptacles. Make repairs as necessary. Recommendation: Contact a qualified electrical contractor. 4.2.1 III. Heating, Ventilation and Air Conditioning Systems: B. Cooling Equipment - Water/Debris in Secondary Pan Remove debris from secondary pan under evaporator coil in attic. Debris may cause premature clogging of condensate line. Clean and service condensate line. Monitor and make repairs as necessary. Recommendation: Contact a qualified HVAC professional. 4.2.2 III. Heating, Ventilation and Air Conditioning Systems: B. Cooling Equipment - Condensate Drain - Improper Condensate drain line ran to improper location. Recommend qualified technician to run proper drain. Seek further investigation and make necessary repairs. Recommendation: Contact a qualified professional. 4.3.1 III. Heating, Ventilation and Air Conditioning Systems: C. Duct Systems, Chases, and Vents - Evaluate/Balance HVAC Zones Second floor is reaching temperature quickly while first floor is not heating well. Engage HVAC technician to evaluate zones to balance heating/cooling for a more even dispersal throughout home. Seek further investigation by HVAC technician and make all repairs. HVAC technician to diagnose condensate lines and entire HVAC system while on property to determine if any deficiencies present and make all repairs. Recommendation: Contact a qualified professional. 4.3.2 III. Heating, Ventilation and Air Conditioning Systems: C. Duct Systems, Chases, and Vents - Consider Electronic Diverter System Second floor temperature u balanced with first floor. Two floors with only one thermostat can provide inefficient heating and cooling. Consider installing a brain, baffles and second thermostat for second floor to increase comfort and efficiency. HVAC technician to diagnose condensate lines and entire HVAC system while on property to determine if any deficiencies present and make all repairs. Recommendation: Contact a qualified HVAC professional. 4.3.3 III. Heating, Ventilation and Air Conditioning Systems: C. Duct Systems, Chases, and Vents - Damaged Vent/Register Make repairs as necessary. Recommendation: Contact a qualified professional. 5.1.1 IV. Plumbing Systems: A. Plumbing Supply, Distribution Systems, and Fixtures - Supply Pressure Too Low Water supply pressure under 60 PSI, seek licensed plumber to investigate plumbing system and make pressure adjustments (80 max). Recommendation: Contact a qualified plumbing contractor. 5.1.2 IV. Plumbing Systems: A. Plumbing Supply, Distribution Systems, and Fixtures - Fixture Covered by Soil/Water Seek removal of water/soil so that fixtures may be operated. Unable to determine what type of fixture is installed in box or if a fixture is present. Make repairs as necessary. Recommendation: Contact a qualified professional. 5.1.3 IV. Plumbing Systems: A. Plumbing Supply, Distribution Systems, and Fixtures - Housings/Covers Damaged/Missing Install housing covers and make flush with grade. Make repairs as necessary. Recommendation: Contact a qualified professional. 5.1.4 IV. Plumbing Systems: A. Plumbing Supply, Distribution Systems, and Fixtures - Fixture - Low Water Pressure Make repairs as necessary. Recommendation: Contact a qualified plumbing contractor. 5.1.5 IV. Plumbing Systems: A. Plumbing Supply, Distribution Systems, and Fixtures - Damaged/Missing Fixtures Fixtures missing components or damaged, seek further investigation and make all repairs. Recommendation: Contact a qualified professional. 5.1.6 IV. Plumbing Systems: A. Plumbing Supply, Distribution Systems, and Fixtures - Gas Meter Missing Make repairs as necessary. Recommendation: Contact a qualified professional. 5.2.1 IV. Plumbing Systems: B. Drains, Wastes, and Vents - Air Admittance Valve Present Builder/remodeler installed AAV for use under kitchen sinks in residential non/modular construction fail over time and require maintenance. Make repairs as necessary. Recommendation: Contact a qualified plumbing contractor. 5.2.2 IV. Plumbing Systems: B. Drains, Wastes, and Vents - Missing or Damaged Cleanout Cap The cap to the drain clean out is not operable. Seek further investigation and make all repairs. 6.1.1 V. Appliances: A. Dishwashers - Improper Installation Installed crooked/loose under countertop. Make repairs as necessary. Recommendation: Contact a qualified professional. 6.3.1 V. Appliances: C. Range Hood and Exhaust Systems - Exhaust to Interior - Not Fully Connected Looks as if air is blowing into interior space. Make repairs as necessary. Recommendation: Contact a qualified professional. 6.4.1 V. Appliances: D. Ranges, Cooktops, and Ovens - Range Not Fastened Range was not fastened to the floor. Make repairs as necessary. Recommendation: Contact a qualified handyman. 6.4.2 V. Appliances: D. Ranges, Cooktops, and Ovens - Improper Installation Range not installed fully against wall. Seek further investigation and make all repairs. Recommendation: Contact a qualified professional. 6.5.1 V. Appliances: E. Microwave Ovens - Inoperable Microwave oven was inoperable at time of inspection. Recommend a qualified contractor evaluate and repair. Recommendation: Contact a qualified professional. 6.7.1 V. Appliances: G. Garage Door Operators - Not Closing Garage door opener not closing, unable to inspect safety systems. Seek further investigation and make all repairs. Recommendation: Contact a qualified professional. 6.8.1 V. Appliances: H. Dryer Exhaust Systems - Improper Clearance Dryer vent close to AC condenser can cause damage to unit. Seek further investigation and make all repairs. Recommendation: Contact a qualified professional. 7.1.1 VI. Optional Systems: G. Other - Infrared Thermography Inspection Conducted An inspection of the dwelling was conducted using infrared thermography. Infrared thermography is the science of detecting infrared energy emitted from an object, converting it to apparent temperature, and displaying the result as an infrared image. This tool is used to help detect damages that are overlooked by the unaided eye. Photos of dwelling in the infrared spectrum have been included. Recommendation: Contact a qualified professional. 7.1.2 VI. Optional Systems: G. Other - Particle Counter With TVOC Assessment Conducted This test screens the air quality in the home to uncover density of particles in the air. The 10 micron measurement reflects the size of potential organic substances. The color scale weighs all the numbers or particulates in all the ranges to let you know if your air quality is good (green) or dirty (red). Photo Credit (EPA Website). Recommendation: Contact a qualified professional. 7.1.3 VI. Optional Systems: G. Other - Water Testing Results The total dissolved solids (TDS) meter was used to gather the number of particulates in the water shown below. This number represents how many particulate (concentration) are in the water. Under 100 PPM is best for drinking. However, untreated water in the Greater San Antonio Area is typically in the high 200’s. If your water is hard and a softener system is present, it’s likely not calibrated properly. See diagram below to determine if the water at the property is considered hard. Recommendation: Contact a qualified professional. | 43 | 5 |  |  |  | 29.3461 | -98.4533
5410 Peridot Vly | 78242 | 1332 | 0 | 2023-07-02 | https://app.spectora.com/reports/fcfc132e-2e67-475b-84b0-7673827e05d4?ignoreClientComplete=true | https://cdn.spectora.com/reports/images/fcfc132e-2e67-475b-84b0-7673827e05d4/original/cover.jpg?1691151477 | 2.1.1 I. Structural Systems: A. Foundations - Concrete/Asphalt - Damages Present Cracks and/or settling materials present at time of inspection. Monitor and make repairs as necessary. Recommendation: Contact a qualified professional. 2.1.2 I. Structural Systems: A. Foundations - Sidewalk/Driveway Expansion Joints Replace organic materials (wood) in sidewalk/driveway expansion joints with proper elements resistant materials. Make repairs as necessary. Recommendation: Contact a qualified professional. 2.1.3 I. Structural Systems: A. Foundations - Slab - Remove Form Boards Remove all form boards at perimeter or below surface. Make repairs as necessary. Recommendation: Contact a qualified professional. 2.2.1 I. Structural Systems: B. Grading and Drainage - Grading - Improper Drainage Drainage improvements may be needed in yard. Improve swale and monitor lot for standing water and soggy soil and make repairs as necessary. Recommendation: Contact a qualified professional. 2.3.1 I. Structural Systems: C. Roof Covering Materials - Roofing - Damaged Coverings Roof coverings exhibited general damage that is common for this age of home. Symptoms present that may indicate repairs, impact damages and/or asphalt fleck loss and damaged shingles. Professional roofer to inspect all areas for damage, remove all debris and make repairs as necessary. Recommendation: Contact a qualified roofing professional. 2.3.2 I. Structural Systems: C. Roof Covering Materials - Flashings - Maintain Caulking Maintain caulking on all exposed nail heads and/or joints to prevent water entry. Caulking is not an ideal form of waterproofing for more than an occasional plumbing boot nail head and is a temporary fix. Monitor and make repairs as necessary. Recommendation: Contact a qualified professional. 2.4.1 I. Structural Systems: D. Roof Structures and Attics - Rodents - Accesses Present Voids present in dwelling that allow for easy access into attic for rodents. Close up all attic accesses and include all connections at soffit/roofing to prevent rodent entry. Recommendation: Contact a qualified professional. 2.4.2 I. Structural Systems: D. Roof Structures and Attics - Decking - Sagging Areas of roof present that are sagging or raised. This is a common occurrence at most homes. At times a builder may provide a letter certifying that the roof decking is within form and level. A sample document has been provided below. Monitor and make repairs to all effected areas as necessary. Recommendation: Contact a qualified roofing professional. 2.4.3 I. Structural Systems: D. Roof Structures and Attics - Truss - Repairs May Be Needed Photos of truss in attic provided for further evaluation. Seek further investigation of all truss work to discover deficiencies and make all repairs. Recommendation: Contact a qualified professional. 2.4.4 I. Structural Systems: D. Roof Structures and Attics - Mechanical Access - Improper Improve access to mechanical unit(s) in attic. Access must be unobstructed to mechanical units in attic with a proper platform and stairs provided. Make repairs as necessary. Recommendation: Contact a qualified professional. 2.5.1 I. Structural Systems: E. Walls (Interior and Exterior) - Wallboard Damages/Voids Cracks and/or damage present at exterior wallboard and/or gaps present between materials. Caulking and in some cases with large gaps, flashings can be used to make repairs. Seek further investigation of all walls and make all repairs. Recommendation: Contact a qualified professional. 2.5.2 I. Structural Systems: E. Walls (Interior and Exterior) - Parging - Damaged/Missing Parging is a skim coat type trowel on substance made typically of 30% portland cement and 70% sand. This material is used primarily to cover imperfections in the slab wall. Make repairs as necessary. Recommendation: Contact a qualified professional. 2.5.3 I. Structural Systems: E. Walls (Interior and Exterior) - Wallboard Wavy - Exterior Wavy wallboard present likely due to slightly post flush installed studs and/or out of square sill plates. Make repairs as necessary. Recommendation: Contact a qualified professional. 2.6.1 I. Structural Systems: F. Ceilings and Floors - Flooring - Damaged The home flooring had general moderate damage visible at the time of the inspection. Did not evaluate flooring for cosmetic damages only physical damages that may effect performance. Make repairs as necessary. Recommendation: Contact a qualified professional. 2.6.2 I. Structural Systems: F. Ceilings and Floors - Flooring - Noisy Flooring exhibiting pops and creaks when trafficked and not level in some areas. Likely due to floating flooring installation method. Monitor and make repairs as necessary. Recommendation: Contact a qualified professional. 2.7.1 I. Structural Systems: G. Doors (Interior and Exterior) - Door - Out of Square Door out of square. Seek further investigation of all doors and make all repairs. Recommendation: Contact a qualified professional. 2.7.2 I. Structural Systems: G. Doors (Interior and Exterior) - Door Not Flush With Trim Door(s) warped and not flush when closed. Make repairs as necessary. Recommendation: Contact a qualified professional. 2.7.3 I. Structural Systems: G. Doors (Interior and Exterior) - Improper Installation Doors out of square, improperly gapped at casings, ghosting open, and/or not latching throughout house. Likely due to improper installation or damaged hinges/hardware. Make repairs as necessary. Recommendation: Contact a qualified professional. 2.7.4 I. Structural Systems: G. Doors (Interior and Exterior) - Door Hardware - Not Latching Door doesn't latch properly. Make repairs as necessary. Recommendation: Contact a qualified handyman. 2.8.1 I. Structural Systems: H. Windows - Flashings Missing Flashings missing immediately over the top of windows. Monitor and make repairs as necessary. Recommendation: Contact a qualified window repair/installation contractor. 2.9.1 I. Structural Systems: I. Stairways (Interior and Exterior) - Handrail Missing/Damaged Handrail must be gripable and extend to bottom tread. Make repairs as necessary. Recommendation: Contact a qualified handyman. 2.9.2 I. Structural Systems: I. Stairways (Interior and Exterior) - Riser Heights Improper Riser heights are not uniform. This can cause a tripping hazard. Make repairs as necessary. Recommendation: Contact a qualified professional. 2.9.3 I. Structural Systems: I. Stairways (Interior and Exterior) - Attic Ladder Damaged Monitor and make repairs as necessary. Recommendation: Contact a qualified professional. 2.11.1 I. Structural Systems: K. Porches, Balconies, Decks, and Carports - Wood to Ground Contact Break all wood to ground contact or stain to prevent wood deterioration. Monitor and make repairs as necessary. Recommendation: Contact a qualified professional. 2.11.2 I. Structural Systems: K. Porches, Balconies, Decks, and Carports - Exterior Wood - Water Sealant Needed Wood is showing signs of weathering and/or water damage. Recommend water sealant/weatherproofing be applied. Recommendation: Recommended DIY Project 4.2.1 III. Heating, Ventilation and Air Conditioning Systems: B. Cooling Equipment - Rust Present In Secondary Pan Rust likely from evaporator coil present in secondary pan in attic. Monitor and make repairs as necessary. Recommendation: Contact a qualified HVAC professional. 4.2.2 III. Heating, Ventilation and Air Conditioning Systems: B. Cooling Equipment - Water/Debris in Secondary Pan Remove debris from secondary pan under evaporator coil in attic. Debris may cause premature clogging of condensate line. Clean and service condensate line. Monitor and make repairs as necessary. Recommendation: Contact a qualified HVAC professional. 4.2.3 III. Heating, Ventilation and Air Conditioning Systems: B. Cooling Equipment - Condensate Drain - Improper Condensate drain line ran to improper location. Recommend qualified technician to run proper drain. Seek further investigation and make necessary repairs. Recommendation: Contact a qualified professional. 5.1.1 IV. Plumbing Systems: A. Plumbing Supply, Distribution Systems, and Fixtures - Supply Pressure Too Low Water supply pressure under 60 PSI, seek licensed plumber to investigate plumbing system and make pressure adjustments (80 max). Recommendation: Contact a qualified plumbing contractor. 5.1.2 IV. Plumbing Systems: A. Plumbing Supply, Distribution Systems, and Fixtures - Fixture Covered by Soil/Water Seek removal of water/soil so that fixtures may be operated. Unable to determine what type of fixture is installed in box or if a fixture is present. Make repairs as necessary. Recommendation: Contact a qualified professional. 5.1.3 IV. Plumbing Systems: A. Plumbing Supply, Distribution Systems, and Fixtures - Housings/Covers Damaged/Missing Install housing covers and make flush with grade. Make repairs as necessary. Recommendation: Contact a qualified professional. 5.1.4 IV. Plumbing Systems: A. Plumbing Supply, Distribution Systems, and Fixtures - Fixture - Low Water Pressure Make repairs as necessary. Recommendation: Contact a qualified plumbing contractor. 5.1.5 IV. Plumbing Systems: A. Plumbing Supply, Distribution Systems, and Fixtures - Insulate Plumbing Supply All supply in close proximity should be insulated or distanced from each other properly. Seek further investigation of all water supplies and make all repairs. Recommendation: Contact a qualified professional. 5.2.1 IV. Plumbing Systems: B. Drains, Wastes, and Vents - Damaged Materials Make repairs as necessary. Recommendation: Contact a qualified professional. 6.4.1 V. Appliances: D. Ranges, Cooktops, and Ovens - Improper Installation Range not installed fully against wall. Seek further investigation and make all repairs. Recommendation: Contact a qualified professional. 6.7.1 V. Appliances: G. Garage Door Operators - Auto Reverse Sensor(s) Not Working The auto reverse sensor was not responding at time of inspection. Close force may need to be adjusted so door retreats when encountering an obstacle. Make repairs as necessary. Recommendation: Contact a qualified garage door contractor. 7.1.1 VI. Optional Systems: A. Landscape Irrigation (Sprinkler) Systems - Low Water Pressure Low water pressure observed. Too many heads on one zone zone should be separated, in order to improve water pressure and coverage. Make all repairs as necessary. Recommendation: Contact a qualified professional. 7.1.2 VI. Optional Systems: A. Landscape Irrigation (Sprinkler) Systems - Zone Not Working One or more zones was observed to not be working. Leaks present in the system, wiring has been tampered with and many zones have been manually programmed off (zones 4-9). Recommend a qualified contractor check for voltage to determine bad zones and check for leaks. Seek further investigation of entire system and make all repairs. Recommendation: Contact a qualified professional. 7.1.3 VI. Optional Systems: A. Landscape Irrigation (Sprinkler) Systems - Adjust Sprinkler/Improve Head Placement Sprinkler head spraying side of house, concrete flatwork, and/or fencing, improve placement. Make repairs as necessary. Recommendation: Contact a qualified professional. 7.1.4 VI. Optional Systems: A. Landscape Irrigation (Sprinkler) Systems - Duplicate Zone(s) Seek further investigation and make all repairs. Recommendation: Contact a qualified professional. 7.1.5 VI. Optional Systems: A. Landscape Irrigation (Sprinkler) Systems - Add Zones Areas of yard (both side and back) not covered by irrigation. Make repairs as necessary. Recommendation: Contact a qualified professional. 7.2.1 VI. Optional Systems: G. Other - Infrared Thermography Inspection Conducted An inspection of the dwelling was conducted using infrared thermography. Infrared thermography is the science of detecting infrared energy emitted from an object, converting it to apparent temperature, and displaying the result as an infrared image. This tool is used to help detect damages that are overlooked by the unaided eye. Photos of dwelling in the infrared spectrum have been included. Recommendation: Contact a qualified professional. 7.2.2 VI. Optional Systems: G. Other - Particle Counter With TVOC Assessment Conducted This test screens the air quality in the home to uncover density of particles in the air. The 10 micron measurement reflects the size of potential organic substances. The color scale weighs all the numbers or particulates in all the ranges to let you know if your air quality is good (green) or dirty (red). Photo Credit (EPA Website). Recommendation: Contact a qualified professional. 7.2.3 VI. Optional Systems: G. Other - Water Testing Results The total dissolved solids (TDS) meter was used to gather the number of particulates in the water shown below. This number represents how many particulate (concentration) are in the water. Under 100 PPM is best for drinking. However, untreated water in the Greater San Antonio Area is typically in the high 200’s. If your water is hard and a softener system is present, it’s likely not calibrated properly. See diagram below to determine if the water at the property is considered hard. Recommendation: Contact a qualified professional. | 39 | 5 |  | 0 | 0.6 | 29.3574 | -98.6032
7107 Trough Cove | 78252 | 1910 | 0 | 2023-07-02 | https://app.spectora.com/reports/8b7a684f-cbd0-46af-b627-4a02b008177b?ignoreClientComplete=true | https://cdn.spectora.com/reports/images/8b7a684f-cbd0-46af-b627-4a02b008177b/original/cover.jpg?1690298822 | 2.1.1 I. Structural Systems: A. Foundations - Concrete/Asphalt - Damages Present Cracks and/or settling materials present at time of inspection. Monitor and make repairs as necessary. Recommendation: Contact a qualified professional. 2.1.2 I. Structural Systems: A. Foundations - Sidewalk/Driveway Expansion Joints Replace organic materials (wood) in sidewalk/driveway expansion joints with proper elements resistant materials. Make repairs as necessary. Recommendation: Contact a qualified professional. 2.2.1 I. Structural Systems: B. Grading and Drainage - Grading - Improper Drainage Drainage improvements may be needed in yard. Improve swale and monitor lot for standing water and soggy soil and make repairs as necessary. Recommendation: Contact a qualified professional. 2.3.1 I. Structural Systems: C. Roof Covering Materials - Flashings - Maintain Caulking Maintain caulking on all exposed nail heads and/or joints to prevent water entry. Caulking is not an ideal form of waterproofing for more than an occasional plumbing boot nail head and is a temporary fix. Monitor and make repairs as necessary. Recommendation: Contact a qualified professional. 2.4.1 I. Structural Systems: D. Roof Structures and Attics - Decking - Sagging Areas of roof present that are sagging or raised. This is a common occurrence at most homes. At times a builder may provide a letter certifying that the roof decking is within Forman level. A sample document has been provided below. Monitor and make repairs to all effected areas as necessary. Recommendation: Contact a qualified roofing professional. 2.4.2 I. Structural Systems: D. Roof Structures and Attics - Truss - Previous Repairs Repairs to engineered truss required engineers letter. Builder to provide letter certifying repairs from engineers. Seek further investigation of all truss and make all repairs. Recommendation: Contact a qualified professional. 2.5.1 I. Structural Systems: E. Walls (Interior and Exterior) - Interior - Wallboard Damaged/Previous Repairs Make repairs as necessary. Recommendation: Contact a qualified professional. 2.5.2 I. Structural Systems: E. Walls (Interior and Exterior) - Wallboard Wavy - Interior Wavy wallboard present likely due to slightly post flush installed studs and/or out of square sill plates. Make repairs as necessary. Recommendation: Contact a qualified professional. 2.5.3 I. Structural Systems: E. Walls (Interior and Exterior) - Wallboard Damages/Voids Cracks and/or damage present at exterior wallboard and/or gaps present between materials. Caulking and in some cases with large gaps, flashings can be used to make repairs. Seek further investigation of all walls and make all repairs. Recommendation: Contact a qualified professional. 2.5.4 I. Structural Systems: E. Walls (Interior and Exterior) - Facia/Trim Damages Present Caulk and secure all damaged wood trim and materials. Make replacements as necessary. Recommendation: Contact a qualified professional. 2.5.5 I. Structural Systems: E. Walls (Interior and Exterior) - Wallboard Wavy - Exterior Wavy wallboard present likely due to slightly post flush installed studs and/or out of square sill plates. Make repairs as necessary. Recommendation: Contact a qualified professional. 2.6.1 I. Structural Systems: F. Ceilings and Floors - Ceiling - Minor Damage Minor damage or deterioration to the ceiling was visible at the time of the inspection. Monitor and make repairs as necessary. Recommendation: Contact a qualified drywall contractor. 2.7.1 I. Structural Systems: G. Doors (Interior and Exterior) - Door - Out of Square Door out of square. Seek further investigation of all doors and make all repairs. Recommendation: Contact a qualified professional. 2.7.2 I. Structural Systems: G. Doors (Interior and Exterior) - Bi-Fold Doors Out of Square Doors out of square or gaps inconsistent between doors. Make repairs as necessary. Recommendation: Contact a qualified professional. 2.7.3 I. Structural Systems: G. Doors (Interior and Exterior) - Door Not Flush With Trim Door(s) warped and not flush when closed. Make repairs as necessary. Recommendation: Contact a qualified professional. 2.7.4 I. Structural Systems: G. Doors (Interior and Exterior) - Improper Installation Doors out of square, improperly gapped at casings, ghosting open, and/or not latching throughout house. Likely due to improper installation or damaged hinges/hardware. Make repairs as necessary. Recommendation: Contact a qualified professional. 2.8.1 I. Structural Systems: H. Windows - Flashings Missing Flashings missing immediately over the top of windows. Monitor and make repairs as necessary. Recommendation: Contact a qualified window repair/installation contractor. 2.8.2 I. Structural Systems: H. Windows - Window - Screens Damaged/Missing Make repairs as necessary. Recommendation: Contact a qualified window repair/installation contractor. 2.9.1 I. Structural Systems: I. Stairways (Interior and Exterior) - Handrail Missing/Damaged Handrail must be gripable and extend to bottom tread. Make repairs as necessary. Recommendation: Contact a qualified handyman. 2.9.2 I. Structural Systems: I. Stairways (Interior and Exterior) - Riser Heights Improper Riser heights are not uniform. This can cause a tripping hazard. Make repairs as necessary. Recommendation: Contact a qualified professional. 2.9.3 I. Structural Systems: I. Stairways (Interior and Exterior) - Attic Ladder Damaged Monitor and make repairs as necessary. Recommendation: Contact a qualified professional. 2.11.1 I. Structural Systems: K. Porches, Balconies, Decks, and Carports - Exterior Wood - Water Sealant Needed Wood is showing signs of weathering and/or water damage. Recommend water sealant/weatherproofing be applied. Recommendation: Recommended DIY Project 2.12.1 I. Structural Systems: L. Other - Cabinets Damaged Cabinets doors, bottoms (water damage), and/or drawers/knobs are damaged. Make all repairs as necessary. Recommendation: Contact a qualified professional. 3.2.1 II. Electrical Systems: B. Branch Circuits, Connected Devices, and Fixtures - Receptacles: Covers Damaged/Missing Make repairs as necessary. Recommendation: Contact a qualified electrical contractor. 3.2.2 II. Electrical Systems: B. Branch Circuits, Connected Devices, and Fixtures - Receptacles: Loose Receptacle(s) loose in wall, seek further investigation of all receptacles and make all repairs. Recommendation: Contact a qualified electrical contractor. 3.2.3 II. Electrical Systems: B. Branch Circuits, Connected Devices, and Fixtures - Receptacles: Not Powered/Missing Make all repairs as necessary. Recommendation: Contact a qualified electrical contractor. 3.2.4 II. Electrical Systems: B. Branch Circuits, Connected Devices, and Fixtures - Switches: Purpose Not Determined What does this switch operate? One or more switches did not operate. Seek further investigation and make all repairs. Recommendation: Contact a qualified electrical contractor. 3.2.5 II. Electrical Systems: B. Branch Circuits, Connected Devices, and Fixtures - Fixtures: Light Inoperable One or more lights are not operating. New light bulb possibly needed. Recommendation: Contact a qualified electrical contractor. 3.2.6 II. Electrical Systems: B. Branch Circuits, Connected Devices, and Fixtures - Fixture: No Lighting Present Make repairs as necessary. Recommendation: Contact a qualified electrical contractor. 3.2.7 II. Electrical Systems: B. Branch Circuits, Connected Devices, and Fixtures - Fixtures: Loose/ Not Flush Fixture was observed to be loose / not flush with drywall. Make repairs as necessary. Recommendation: Contact a qualified professional. 3.2.8 II. Electrical Systems: B. Branch Circuits, Connected Devices, and Fixtures - Wiring: Install Dedicated Circuit Install dedicated circuit for appliance/lighting that is not on same GFCI circuit as receptacles. Make repairs as necessary. Recommendation: Contact a qualified electrical contractor. 4.2.1 III. Heating, Ventilation and Air Conditioning Systems: B. Cooling Equipment - Review HVAC System Sufficiency Builder to provide documentation as to sufficiency of HVAC systems for volume of air conditioned space. HVAC professionals can also perform Manual J calculations to determine sufficiency of both heating and cooling systems for volume of air conditioned space. Have the HVAC company recommend upgrades and make all repairs. Data tags of units provided for their use to determine unit capacities. Recommendation: Contact a qualified heating and cooling contractor 4.2.2 III. Heating, Ventilation and Air Conditioning Systems: B. Cooling Equipment - HVAC - Temperature Static During the inspection (2+ hrs) the temperature remained a static 74F even though the thermostat was set much lower. The outside temperature was 90 deg. F. during the inspection. Seek further investigation and make all repairs. Recommendation: Contact a qualified professional. 4.2.3 III. Heating, Ventilation and Air Conditioning Systems: B. Cooling Equipment - Condensate Drain - Improper Condensate drain line ran to improper location. Recommend qualified technician to run proper drain. Seek further investigation and make necessary repairs. Recommendation: Contact a qualified professional. 4.3.1 III. Heating, Ventilation and Air Conditioning Systems: C. Duct Systems, Chases, and Vents - Damaged Vent/Register Make repairs as necessary. Recommendation: Contact a qualified professional. 5.1.1 IV. Plumbing Systems: A. Plumbing Supply, Distribution Systems, and Fixtures - Supply Pressure Too Low Water supply pressure under 60 PSI, seek licensed plumber to investigate plumbing system and make pressure adjustments (80 max). Recommendation: Contact a qualified plumbing contractor. 5.1.2 IV. Plumbing Systems: A. Plumbing Supply, Distribution Systems, and Fixtures - Housings/Covers Damaged/Missing Install housing covers and make flush with grade. Make repairs as necessary. Recommendation: Contact a qualified professional. 5.1.3 IV. Plumbing Systems: A. Plumbing Supply, Distribution Systems, and Fixtures - Fixture - Low Water Pressure Make repairs as necessary. Recommendation: Contact a qualified plumbing contractor. 5.1.4 IV. Plumbing Systems: A. Plumbing Supply, Distribution Systems, and Fixtures - Damaged/Missing Fixtures Fixtures missing components or damaged, seek further investigation and make all repairs. Recommendation: Contact a qualified professional. 5.1.5 IV. Plumbing Systems: A. Plumbing Supply, Distribution Systems, and Fixtures - Leak Detected Water leak likely present. Cabinet/trim/wall repairs may be needed as well. Seek licensed contractor to investigate all potentially wet areas and make all repairs. Recommendation: Contact a qualified professional. 5.1.6 IV. Plumbing Systems: A. Plumbing Supply, Distribution Systems, and Fixtures - Fixture: Hot/Cold Swapped Make repairs as necessary. Recommendation: Contact a qualified plumbing contractor. 5.2.1 IV. Plumbing Systems: B. Drains, Wastes, and Vents - Main Drain - Standing Water/Debris Standing water/debris present in main drain at cleanout(s). Blockages and water present which may render the sewer camera ineffective. Seek plumber to clean out drains, diagnose by running sewer cam both to house and to main sewer, provide hydrostatic testing, with video documentation and make all repairs. Recommendation: Contact a qualified professional. 5.2.2 IV. Plumbing Systems: B. Drains, Wastes, and Vents - Air Admittance Valve Present Builder/remodeler installed AAV for use under kitchen sinks in residential non/modular construction fail over time and require maintenance. Make repairs as necessary. Recommendation: Contact a qualified plumbing contractor. 6.1.1 V. Appliances: A. Dishwashers - Improper Installation Installed crooked/loose under countertop. Make repairs as necessary. Recommendation: Contact a qualified professional. 6.3.1 V. Appliances: C. Range Hood and Exhaust Systems - Exhaust to Interior - Not Fully Connected Looks as if air is blowing into interior space. Make repairs as necessary. Recommendation: Contact a qualified professional. 6.4.1 V. Appliances: D. Ranges, Cooktops, and Ovens - Improper Installation Range not installed fully against wall. Seek further investigation and make all repairs. Recommendation: Contact a qualified professional. 6.7.1 V. Appliances: G. Garage Door Operators - Door/Gaskets Damaged Make repairs as necessary. Recommendation: Contact a qualified professional. 7.2.1 VI. Optional Systems: G. Other - Infrared Thermography Inspection Conducted An inspection of the dwelling was conducted using infrared thermography. Infrared thermography is the science of detecting infrared energy emitted from an object, converting it to apparent temperature, and displaying the result as an infrared image. This tool is used to help detect damages that are overlooked by the unaided eye. Photos of dwelling in the infrared spectrum have been included. Recommendation: Contact a qualified professional. 7.2.2 VI. Optional Systems: G. Other - Particle Counter With TVOC Assessment Conducted This test screens the air quality in the home to uncover density of particles in the air. The 10 micron measurement reflects the size of potential organic substances. The color scale weighs all the numbers or particulates in all the ranges to let you know if your air quality is good (green) or dirty (red). Photo Credit (EPA Website). Recommendation: Contact a qualified professional. 7.2.3 VI. Optional Systems: G. Other - Water Testing Results The total dissolved solids (TDS) meter was used to gather the number of particulates in the water shown below. This number represents how many particulate (concentration) are in the water. Under 100 PPM is best for drinking. However, untreated water in the Greater San Antonio Area is typically in the high 200’s. If your water is hard and a softener system is present, it’s likely not calibrated properly. See diagram below to determine if the water at the property is considered hard. Recommendation: Contact a qualified professional. | 44 | 6 |  | 0.3 | 0.5 | 29.3609 | -98.7737
119 Barbara | 78216 | 2432 |  | 1962 | https://app.spectora.com/reports/6dbcf645-88fe-42e0-9107-3e497da295d6?access=eyJhbGciOiJIUzI1NiJ9.eyJpZCI6NTM1ODUyMCwiZXhwIjoxNzM1NzExMTk5fQ.nzbJG7hzGUcjP_bJTHni46TC-ps3Gf5M3Jl8q2tNkIE&ignoreClientComplete=true | https://cdn.spectora.com/reports/images/6dbcf645-88fe-42e0-9107-3e497da295d6/original/cover.jpg?1693830619 | 2.1.1 I. Structural Systems: A. Foundations - Concrete/Asphalt - Damages Present Cracks and/or settling materials present at time of inspection. Monitor and make repairs as necessary. Recommendation: Contact a qualified professional. 2.1.2 I. Structural Systems: A. Foundations - Sidewalk/Driveway Expansion Joints Replace organic materials (wood) in sidewalk/driveway expansion joints with proper elements resistant materials. Make repairs as necessary. Recommendation: Contact a qualified professional. 2.1.3 I. Structural Systems: A. Foundations - Slab Perimeter Soils - Heaving/Settling Heaving symptoms present near foundation wall. This condition is likely due to excessive moisture and soil erosion here. Monitor and make repairs as necessary. Recommendation: Contact a qualified structural engineer. 2.1.4 I. Structural Systems: A. Foundations - Slab - Previous Repairs Previous repairs may have been made to foundation at this location due to the disturbed soil at perimeter walls. Monitor and make repairs as necessary. Recommendation: Contact a qualified professional. 2.2.1 I. Structural Systems: B. Grading and Drainage - Grading - Improper Drainage Drainage improvements may be needed in yard. Improve swale and monitor lot for standing water and soggy soil and make repairs as necessary. Recommendation: Contact a qualified professional. 2.2.2 I. Structural Systems: B. Grading and Drainage - Grading - Improper Clearance Distance from the finished grade to walls, materials and/or weep holes are insufficient. When the grade is too close to materials water damage and infestations are likely to take place. Seek minimum 6in clearance from soil to weep holes and/or wall materials. Monitor and make repairs as necessary. Recommendation: Contact a qualified professional. 2.3.1 I. Structural Systems: C. Roof Covering Materials - Roofing - Damaged Coverings Roof coverings exhibited general damage that is common for this age of home. Symptoms present that may indicate repairs, impact damages and/or asphalt fleck loss and damaged shingles. Professional roofer to inspect all areas for damage, remove all debris, and make repairs as necessary. Recommendation: Contact a qualified roofing professional. 2.3.2 I. Structural Systems: C. Roof Covering Materials - Vent(s) - Damaged Repair/replace damaged and/or rusty roofing vents. Make all repairs as necessary. Recommendation: Contact a qualified professional. 2.3.3 I. Structural Systems: C. Roof Covering Materials - Flashings - Maintain Caulking Maintain caulking on all exposed nail heads and/or joints to prevent water entry. Caulking is not an ideal form of waterproofing for more than an occasional plumbing boot nail head and is a temporary fix. Monitor and make repairs as necessary. Recommendation: Contact a qualified professional. 2.3.4 I. Structural Systems: C. Roof Covering Materials - Vents/Flashings - Damaged Rusty/warped flush mount flashings present. Make repairs as necessary. Recommendation: Contact a qualified professional. 2.3.5 I. Structural Systems: C. Roof Covering Materials - Roofing - Improper Clearance Roofing/wall connections should be installed with a 2in clearance to help keep wall materials from damage. Make repairs as necessary. Recommendation: Contact a qualified professional. 2.4.1 I. Structural Systems: D. Roof Structures and Attics - Insulation - Pest Damage Insulation appears to have been damaged by pests. Trails present where rodents traffic. Close up all attic accesses at roofing/soffit connections. Roughly 80% of homes we inspect have this condition or rodent accesses and presence of rodents in the attic. Recommendation: Contact a qualified insulation contractor. 2.4.2 I. Structural Systems: D. Roof Structures and Attics - Rodents - Accesses Present Voids present in dwelling that allow for easy access into attic for rodents. Close up all attic accesses and include all connections at soffit/roofing to prevent rodent entry. Recommendation: Contact a qualified professional. 2.4.3 I. Structural Systems: D. Roof Structures and Attics - Decking - Sagging (Pre-Owned Home) Areas of roof present that are showing signs of sagging or raised decking. This is a common occurrence at most homes. Monitor and make repairs as necessary. Recommendation: Contact a qualified roofing professional. 2.4.4 I. Structural Systems: D. Roof Structures and Attics - Insulation - Insufficient Depth/Missing Insulation depth may be inadequate in some areas of attic and/or walls. Remove any damaged insulation, investigate all areas, and install additional insulation to reach R-38 value. Recommendation: Contact a qualified insulation contractor. 2.5.1 I. Structural Systems: E. Walls (Interior and Exterior) - Interior Cracks - Minor Cracking was observed in drywall with previous repairs. Make repairs as necessary. Recommendation: Contact a qualified drywall contractor. 2.5.2 I. Structural Systems: E. Walls (Interior and Exterior) - Interior - Wallboard Damaged/Previous Repairs Make repairs as necessary. Recommendation: Contact a qualified professional. 2.5.3 I. Structural Systems: E. Walls (Interior and Exterior) - Exterior Cracks - Minor Minor cracking was observed in exterior wall(s). Monitor and make repairs as necessary. Recommendation: Recommended DIY Project 2.5.4 I. Structural Systems: E. Walls (Interior and Exterior) - Wallboard Damages/Voids Cracks and/or damage present at exterior wallboard and/or gaps present between materials. Caulking and in some cases with large gaps, flashings can be used to make repairs. Seek further investigation of all walls and make all repairs. Recommendation: Contact a qualified professional. 2.5.5 I. Structural Systems: E. Walls (Interior and Exterior) - Facia/Trim Damages Present Caulk and secure all damaged wood trim and materials. Make replacements as necessary. Recommendation: Contact a qualified professional. 2.5.6 I. Structural Systems: E. Walls (Interior and Exterior) - Lintels - Rusted Lintels without paint rust much faster than painted lintels. Wire brush and paint all rusted lintels and/or lintels missing paint. Monitor and make repairs as necessary. Recommendation: Contact a qualified professional. 2.5.7 I. Structural Systems: E. Walls (Interior and Exterior) - Soffit - Damaged Make repairs as necessary. Recommendation: Contact a qualified professional. 2.5.8 I. Structural Systems: E. Walls (Interior and Exterior) - Weep Holes Missing Weep holes are generally suggested with stone or brick construction walls to allow moisture to drain from the wall cavity. Weep holes are typically installed at the bottom of walls and over windows every few feet. Recommendation: Contact a qualified professional. 2.5.9 I. Structural Systems: E. Walls (Interior and Exterior) - Clearance - Wall Extends Below Grade Wall extends below grade at perimeter walls, unable to determine if drainage “weep holes” present. Below grade walls may be susceptible to moisture damage and pest infestation. Unable to inspect areas below grade. Monitor and make repairs as necessary. Recommendation: Contact a qualified professional. 2.6.1 I. Structural Systems: F. Ceilings and Floors - Flooring - Damaged The home flooring had general moderate damage visible at the time of the inspection. Did not evaluate flooring for cosmetic damages only physical damages that may effect performance. Make repairs as necessary. Recommendation: Contact a qualified professional. 2.6.2 I. Structural Systems: F. Ceilings and Floors - Flooring - Not Level Section(s) of flooring not level. Areas present where beam can be felt raised or lowered under foot. Monitor and make repairs as necessary. Recommendation: Contact a qualified professional. 2.6.3 I. Structural Systems: F. Ceilings and Floors - Flooring - Decking Squeaking Decking under flooring squeaking. This is a common occurrence for this age of home. Monitor and make repairs as necessary Recommendation: Contact a qualified professional. 2.7.1 I. Structural Systems: G. Doors (Interior and Exterior) - Door - Out of Square Door out of square. Seek further investigation of all doors and make all repairs. Recommendation: Contact a qualified professional. 2.7.2 I. Structural Systems: G. Doors (Interior and Exterior) - Bi-Fold Doors Out of Square Doors out of square or gaps inconsistent between doors. Make repairs as necessary. Recommendation: Contact a qualified professional. 2.7.3 I. Structural Systems: G. Doors (Interior and Exterior) - Door Not Flush With Trim Door(s) warped and not flush when closed. Make repairs as necessary. Recommendation: Contact a qualified professional. 2.7.4 I. Structural Systems: G. Doors (Interior and Exterior) - Improper Installation Doors out of square, improperly gapped at casings, ghosting open, and/or not latching throughout house. Likely due to improper installation or damaged hinges/hardware. Make repairs as necessary. Recommendation: Contact a qualified professional. 2.7.5 I. Structural Systems: G. Doors (Interior and Exterior) - Gaps at Door Casings Distance between door casings and door too wide. Light can be seen from next room due to crack in opening. Make repairs as necessary. Recommendation: Contact a qualified professional. 2.7.6 I. Structural Systems: G. Doors (Interior and Exterior) - Door - Not Installed Make repairs as necessary. Recommendation: Contact a qualified professional. 2.7.7 I. Structural Systems: G. Doors (Interior and Exterior) - Door Hardware - Damaged/Missing Make repairs as necessary. Recommendation: Contact a qualified professional. 2.8.1 I. Structural Systems: H. Windows - Damaged Window(s) One or more windows appears to have general damage, but are operational. Recommend a window professional seek further investigation of all windows/flashings and clean, lubricate and adjust all windows. Make all repairs as necessary. Recommendation: Contact a qualified window repair/installation contractor. 2.8.2 I. Structural Systems: H. Windows - Window Spring(s) Damaged One or more windows have damaged springs/strings which make windows difficult to open. Consider window professional to evaluate all windows and make repairs as necessary. Recommendation: Contact a qualified window repair/installation contractor. 2.8.3 I. Structural Systems: H. Windows - Window - Screens Damaged/Missing Make repairs as necessary. Recommendation: Contact a qualified window repair/installation contractor. 2.9.1 I. Structural Systems: I. Stairways (Interior and Exterior) - Loose Rail/Balusters Handrail/balusters were loose. Make repairs as necessary. Recommendation: Contact a qualified handyman. 2.9.2 I. Structural Systems: I. Stairways (Interior and Exterior) - Riser Heights Improper Riser heights are not uniform. This can cause a tripping hazard. Make repairs as necessary. Recommendation: Contact a qualified professional. 2.9.3 I. Structural Systems: I. Stairways (Interior and Exterior) - Stair Treads Noisy Make repairs as necessary. Recommendation: Contact a qualified professional. 2.10.1 I. Structural Systems: J. Fireplaces and Chimneys - Fireplace Not Operable Switch not causing fireplace to light up. Seek further instructions from home owner before calling professional for repairs. Make all repairs as necessary. Recommendation: Contact a qualified professional. 2.11.1 I. Structural Systems: K. Porches, Balconies, Decks, and Carports - Patio Settling Slab is settling and a void is forming between the house and patio concrete. Fill void. Seek further investigation and make all repairs. Recommendation: Contact a qualified professional. 2.12.1 I. Structural Systems: L. Other - Cabinets Damaged Cabinets doors, bottoms (water damage), and/or drawers/knobs are damaged. Make all repairs as necessary. Recommendation: Contact a qualified professional. 2.12.2 I. Structural Systems: L. Other - Damaged Fencing Replace or repair all damaged fencing pickets, posts and gates. Make repairs as necessary. Recommendation: Contact a qualified fencing contractor 2.12.3 I. Structural Systems: L. Other - Cabinet Doors Out Of Square/Damaged Monitor and make repairs as necessary. Recommendation: Contact a qualified professional. 2.12.4 I. Structural Systems: L. Other - Cabinets/Drawers- Difficult to Open/Close Seek further investigation of all cabinet drawers and make all repairs. Recommendation: Contact a qualified professional. 2.12.5 I. Structural Systems: L. Other - Cabinets Missing Components Shelving, knobs or hinges missing or damaged. Make repairs as necessary. Recommendation: Contact a qualified professional. 3.1.1 II. Electrical Systems: A. Service Entrance and Panels - Panel - Damaged Make repairs as necessary. Recommendation: Contact a qualified electrical contractor. 3.1.2 II. Electrical Systems: A. Service Entrance and Panels - Wiring - Undersized Supply leads may be undersized. Monitor and make repairs as necessary. Recommendation: Contact a qualified electrical contractor. 3.2.1 II. Electrical Systems: B. Branch Circuits, Connected Devices, and Fixtures - Receptacles: GFCI Not Present/Damaged Wet areas and exterior receptacles are required to have GFCI protected outlets. In some areas this protection at receptacles is damaged or missing, seek further investigation of all receptacles and make all repairs. Recommendation: Contact a qualified electrical contractor. 3.2.2 II. Electrical Systems: B. Branch Circuits, Connected Devices, and Fixtures - Receptacles: No Exterior GFCI Protection Exterior receptacles not energized, receptacle damaged. Some exterior receptacles not GFCI protected. Make repairs as necessary. Recommendation: Contact a qualified electrical contractor. 3.2.3 II. Electrical Systems: B. Branch Circuits, Connected Devices, and Fixtures - Fixture: Fan Wobbly/Damaged Make repairs as necessary. Recommendation: Contact a qualified professional. 3.2.4 II. Electrical Systems: B. Branch Circuits, Connected Devices, and Fixtures - Fixtures/Receptacles - Damaged Photo of circuit tester displays deficiency. Make repairs as necessary. Recommendation: Contact a qualified professional. 3.2.5 II. Electrical Systems: B. Branch Circuits, Connected Devices, and Fixtures - Receptacles: Covers Damaged/Missing Make repairs as necessary. Recommendation: Contact a qualified electrical contractor. 3.2.6 II. Electrical Systems: B. Branch Circuits, Connected Devices, and Fixtures - Switches: Purpose Not Determined What does this switch operate? One or more switches did not operate. Seek further investigation and make all repairs. Recommendation: Contact a qualified electrical contractor. 3.2.7 II. Electrical Systems: B. Branch Circuits, Connected Devices, and Fixtures - Fixtures: Light Inoperable One or more lights are not operating. New light bulb possibly needed. Recommendation: Contact a qualified electrical contractor. 3.2.8 II. Electrical Systems: B. Branch Circuits, Connected Devices, and Fixtures - Wiring: Install Dedicated Circuit Install dedicated circuit for appliance/lighting that is not on same GFCI circuit as receptacles. Make repairs as necessary. Recommendation: Contact a qualified electrical contractor. 3.2.9 II. Electrical Systems: B. Branch Circuits, Connected Devices, and Fixtures - Wriring: Repair Conduit Conduit damaged, make repairs to protect interior wires. Make repairs as necessary. Recommendation: Contact a qualified electrical contractor. 4.1.1 III. Heating, Ventilation and Air Conditioning Systems: A. Heating Equipment - HVAC System Inoperable Heating element was inoperable at time of inspection. Seek further investigation of entire system including emergency heat and AC/Cooling system and make all repairs. Seek written diagnosis of entire system pressures, temperatures and sufficiency by licensed technician. Recommendation: Contact a qualified HVAC professional. 4.1.2 III. Heating, Ventilation and Air Conditioning Systems: A. Heating Equipment - Insuficient Makeup/Combustion Air Vents required in HVAC closets to provide proper air for combustion. Most manufacturers require a vent 1 from floor and 1 from ceiling, terminating in attic ok. Seek further investigation and make all repairs. Recommendation: Contact a qualified professional. 4.1.3 III. Heating, Ventilation and Air Conditioning Systems: A. Heating Equipment - Insufficient Flue Clerance Improve to 1” clearance from flammable material. Make repairs as necessary Recommendation: Contact a qualified professional. 4.2.1 III. Heating, Ventilation and Air Conditioning Systems: B. Cooling Equipment - Over-performing HVAC Evaporator and condenser coil data tags. Seek licensed technician to diagnose entire HVAC systems, perform leak detection tests, provide written details of tests performed and operational temperatures and pressures of both heating and cooling systems and make all repairs. Recommendation: Contact a qualified HVAC professional. 4.2.2 III. Heating, Ventilation and Air Conditioning Systems: B. Cooling Equipment - Emergency Float Switch(es) Not Present Seek installation emergency float switch in secondary pan. HVAC technician to diagnose condensate lines and system while on property to determine if any deficiencies present and make all repairs. Recommendation: Contact a qualified HVAC professional. 4.2.3 III. Heating, Ventilation and Air Conditioning Systems: B. Cooling Equipment - HVAC Filters - Damaged/Missing Seek further investigation and make all repairs. Recommendation: Contact a qualified heating and cooling contractor 4.2.4 III. Heating, Ventilation and Air Conditioning Systems: B. Cooling Equipment - HVAC Cabinet Damaged Make repairs as necessary. Recommendation: Contact a qualified professional. 4.2.5 III. Heating, Ventilation and Air Conditioning Systems: B. Cooling Equipment - HVAC System Not Cooling Properly The HVAC system did not cool the dwelling more than a degree or two during the HVAC inspection (roughly 120 min.). The heating load may be too much for the size of the system(s) installed or the systems may be damaged. Seek licensed technician to diagnose entire HVAC systems, perform leak detection, sizing tests, provide written details of tests performed and operational temperatures and pressures of entire HVAC system(s) and make all repairs. Recommendation: Contact a qualified professional. 4.2.6 III. Heating, Ventilation and Air Conditioning Systems: B. Cooling Equipment - No Secondary Drain Pan Missing / not installed secondary drain pan under air handler in HVAC closet. Secondary pan allows a second level of protection to catch condensation if main pan over flows. Recommend installing secondary pan and emergency float switch by qualified technician. Recommendation: Contact a qualified professional. 4.2.7 III. Heating, Ventilation and Air Conditioning Systems: B. Cooling Equipment - Electric Breaker Not Present Shut off must be present within visible range of condenser. Make all repairs as necessary. Recommendation: Contact a qualified professional. 4.2.8 III. Heating, Ventilation and Air Conditioning Systems: B. Cooling Equipment - Damaged Component Make repairs as necessary. Recommendation: Contact a qualified professional. 4.3.1 III. Heating, Ventilation and Air Conditioning Systems: C. Duct Systems, Chases, and Vents - Ductwork Damaged Air supply/return ductwork was damaged. Make repairs as necessary. Recommendation: Contact a qualified HVAC professional. 4.3.2 III. Heating, Ventilation and Air Conditioning Systems: C. Duct Systems, Chases, and Vents - Old Ductwork Present - Sheet Metal Sheet metal ductwork covered with insulation present. The efficiency of this ductwork is limited. Monitor and make repairs as necessary. Recommendation: Contact a qualified HVAC professional. 5.1.1 IV. Plumbing Systems: A. Plumbing Supply, Distribution Systems, and Fixtures - Supply Pressure Too High Water supply pressure over 80 PSI, seek licensed plumber to investigate plumbing system and make pressure reduction. If a pressure reducing valve is needed and appliances are gas, bladder tanks and/or blowoff valves may be needed at water heater(s). Seek further investigation and make all repairs. Recommendation: Contact a qualified plumbing contractor. 5.1.2 IV. Plumbing Systems: A. Plumbing Supply, Distribution Systems, and Fixtures - Housings/Covers Damaged/Missing Install housing covers and make flush with grade. Make repairs as necessary. Recommendation: Contact a qualified professional. 5.1.3 IV. Plumbing Systems: A. Plumbing Supply, Distribution Systems, and Fixtures - Fixture - Low Water Pressure Make repairs as necessary. Recommendation: Contact a qualified plumbing contractor. 5.1.4 IV. Plumbing Systems: A. Plumbing Supply, Distribution Systems, and Fixtures - Damaged/Missing Fixtures Fixtures missing components or damaged, seek further investigation and make all repairs. Recommendation: Contact a qualified professional. 5.1.5 IV. Plumbing Systems: A. Plumbing Supply, Distribution Systems, and Fixtures - Galvanized Plumbing Supply Old galvanized plumbing supplies present. Aging galvanized pipe rusts from the inside and should be monitored for slow moving supplies. Make repairs as necessary. Recommendation: Contact a qualified plumbing contractor. 5.1.6 IV. Plumbing Systems: A. Plumbing Supply, Distribution Systems, and Fixtures - Gas Lines Present - Cap All Lines Make repairs as necessary. Recommendation: Contact a qualified professional. 5.2.1 IV. Plumbing Systems: B. Drains, Wastes, and Vents - Main Drain - Standing Water/Debris Standing water/debris present in main drain at cleanout(s). Due to settlement here of foundation, and likely recent repairs, inspector suggest full drain line evaluation by licensed plumber. Blockages and water present which may render the sewer camera ineffective. Seek plumber to clean out drains, diagnose by running sewer cam both to house and to main sewer, provide hydrostatic testing, with video documentation and make all repairs. Recommendation: Contact a qualified professional. 5.2.2 IV. Plumbing Systems: B. Drains, Wastes, and Vents - Unable to Remove Cleanout Cap Unable to remove drain clean out cap. Recommend having plumber remove cap and determine if any drain deficiencies exist. Seek further investigation and make necessary repairs. Recommendation: Contact a qualified professional. 5.2.3 IV. Plumbing Systems: B. Drains, Wastes, and Vents - Install Clean Out Cap Seek further investigation and make all repairs. Recommendation: Contact a qualified professional. 5.3.1 IV. Plumbing Systems: C. Water Heating Equipment - Inoperative Water Heater Water heater was not producing hot water at time of inspection. Seek further investigation and make all repairs. Recommendation: Contact a qualified professional. 6.1.1 V. Appliances: A. Dishwashers - Improper Installation Installed crooked/loose under countertop. Make repairs as necessary. Recommendation: Contact a qualified professional. 6.2.1 V. Appliances: B. Food Waste Disposers - Garbage Disposal Inoperable Garbage disposal was inoperable at the time of inspection. Recommend qualified handyman repair. Here is a DIY resource for troubleshooting. Recommendation: Contact a qualified handyman. 6.4.1 V. Appliances: D. Ranges, Cooktops, and Ovens - Oven Overperforming Oven temp (set at 350 F.) must perform within 25 degrees of set temp. Make calibration to thermostat or repairs as necessary. Recommendation: Contact a qualified professional. 6.4.2 V. Appliances: D. Ranges, Cooktops, and Ovens - Range Not Fastened Range was not fastened to the floor. Make repairs as necessary. Recommendation: Contact a qualified handyman. 6.4.3 V. Appliances: D. Ranges, Cooktops, and Ovens - Improper Installation Range not installed fully against wall. Seek further investigation and make all repairs. Recommendation: Contact a qualified professional. 6.7.1 V. Appliances: G. Garage Door Operators - Door/Gaskets Damaged Make repairs as necessary. Recommendation: Contact a qualified professional. 6.7.2 V. Appliances: G. Garage Door Operators - Manual Disconnect Needs Repair Seek further investigation and make all repairs. Recommendation: Contact a qualified professional. 6.7.3 V. Appliances: G. Garage Door Operators - Opener Damaged Seek further investigation and make all repairs. Recommendation: Contact a qualified professional. 7.2.1 VI. Optional Systems: B. Swimming Pools, Spas, Hot Tubs, and Equipment - Install Gate For Pool Security Compliance Install proper springs and latch for self closing/locking gates to keep children out. Make repairs as necessary. Recommendation: Contact a qualified professional. 7.2.2 VI. Optional Systems: B. Swimming Pools, Spas, Hot Tubs, and Equipment - Pump(s) Not Bonded Seek bonding to main house electrical system. Make repairs as necessary Recommendation: Contact a qualified professional. 7.2.3 VI. Optional Systems: B. Swimming Pools, Spas, Hot Tubs, and Equipment - Damaged Coping Monitor and make repairs as necessary. Recommendation: Contact a qualified professional. 7.2.4 VI. Optional Systems: B. Swimming Pools, Spas, Hot Tubs, and Equipment - Filter Housing Leaking Seek further investigation of all pool components, including plumbing lines for leaks and make all repairs. Recommendation: Contact a qualified professional. 7.2.5 VI. Optional Systems: B. Swimming Pools, Spas, Hot Tubs, and Equipment - Damaged Concrete Make repairs as necessary. Recommendation: Contact a qualified professional. 7.2.6 VI. Optional Systems: B. Swimming Pools, Spas, Hot Tubs, and Equipment - Lighting - Not Operable Make repairs as necessary. Recommendation: Contact a qualified professional. 7.2.7 VI. Optional Systems: B. Swimming Pools, Spas, Hot Tubs, and Equipment - Rusted Panels/Equipment Make repairs as necessary. Recommendation: Contact a qualified professional. 7.2.8 VI. Optional Systems: B. Swimming Pools, Spas, Hot Tubs, and Equipment - Pool Settling Pool settling as indicated by water level. Settling pools are highly susceptible to leaks, damaged plumbing and may need significant repairs. Seek further investigation and make all repairs. Recommendation: Contact a qualified professional. 7.2.9 VI. Optional Systems: B. Swimming Pools, Spas, Hot Tubs, and Equipment - Repairs Needed Seek further investigation and make all repairs. Recommendation: Contact a qualified professional. 7.3.1 VI. Optional Systems: G. Other - Infrared Thermography Inspection Conducted An inspection of the dwelling was conducted using infrared thermography. Infrared thermography is the science of detecting infrared energy emitted from an object, converting it to apparent temperature, and displaying the result as an infrared image. This tool is used to help detect damages that are overlooked by the unaided eye. Photos of dwelling in the infrared spectrum have been included. Recommendation: Contact a qualified professional. 7.3.2 VI. Optional Systems: G. Other - Particle Counter With TVOC Assessment Conducted This test screens the air quality in the home to uncover density of particles in the air. The 10 micron measurement reflects the size of potential organic substances. The color scale weighs all the numbers or particulates in all the ranges to let you know if your air quality is good (green) or dirty (red). Photo Credit (EPA Website). Recommendation: Contact a qualified professional. 7.3.3 VI. Optional Systems: G. Other - Water Testing Results The total dissolved solids (TDS) meter was used to gather the number of particulates in the water shown below. This number represents how many particulate (concentration) are in the water. Under 100 PPM is best for drinking. However, untreated water in the Greater San Antonio Area is typically in the high 200’s. If your water is hard and a softener system is present, it’s likely not calibrated properly. See diagram below to determine if the water at the property is considered hard. Recommendation: Contact a qualified professional. | 83 | 17 | 1
315 Burnside Dr | 78209 | 2717 |  | 1955 | https://app.spectora.com/reports/8c8266dd-aef1-4b8d-8644-463f9dead21a?access=eyJhbGciOiJIUzI1NiJ9.eyJpZCI6NTM2OTcyOSwiZXhwIjoxNzM1NzExMTk5fQ.XPm1jzdJsZKwEF7JzIyVoeWaczb9b9c9WOr5jntZo7M&ignoreClientComplete=true | https://cdn.spectora.com/reports/images/8c8266dd-aef1-4b8d-8644-463f9dead21a/original/cover.jpg?1694021462 | 2.1.1 I. Structural Systems: A. Foundations - Cracks - Minor Minor cracking was noted at the foundation. This is common as concrete ages and shrinkage surface cracks are normal. Here is an informational article on foundation cracks. Recommendation: Contact a qualified structural engineer. 2.1.2 I. Structural Systems: A. Foundations - Concrete/Asphalt - Damages Present Cracks and/or settling materials present at time of inspection. Monitor and make repairs as necessary. Recommendation: Contact a qualified professional. 2.2.1 I. Structural Systems: B. Grading and Drainage - Grading - Negative Slope Toward House Grading is sloping towards the home in some areas. A gutter/swale is recommended in this area to direct water downhill. Make repairs as necessary. Recommendation: Contact a qualified landscaping contractor 2.2.2 I. Structural Systems: B. Grading and Drainage - Grading - Improper Clearance Distance from the finished grade to walls, materials and/or weep holes are insufficient. When the grade is too close to materials water damage and infestations are likely to take place. Seek minimum 6in clearance from soil to weep holes and/or wall materials. Monitor and make repairs as necessary. Recommendation: Contact a qualified professional. 2.2.3 I. Structural Systems: B. Grading and Drainage - Grading - Soil Erosion Soil has been carried away by water flow. Monitor and make repairs as necessary. Recommendation: Contact a qualified professional. 2.3.1 I. Structural Systems: C. Roof Covering Materials - Flashings - Maintain Caulking Maintain caulking on all exposed nail heads and/or joints to prevent water entry. Caulking is not an ideal form of waterproofing for more than an occasional plumbing boot nail head and is a temporary fix. Monitor and make repairs as necessary. Recommendation: Contact a qualified professional. 2.3.2 I. Structural Systems: C. Roof Covering Materials - Exposed Screws - Maintain Caulking Screw heads exposed on roof. This roofing type requires maintenance of grommets to ensure roof remains leak proof. Monitor and make repairs where necessary. Recommendation: Contact a qualified professional. 2.3.3 I. Structural Systems: C. Roof Covering Materials - Vents/Flashings - Damaged Rusty/warped flush mount flashings present. Make repairs as necessary. Recommendation: Contact a qualified professional. 2.3.4 I. Structural Systems: C. Roof Covering Materials - Foliage/Tree Limbs - Removal Requested Remove tree limbs/foliage in close contact with roofing. Foliage brushing up against roof can cause mechanical damage resulting in a shortened useful life. Make repairs as necessary. Recommendation: Contact a qualified professional. 2.4.1 I. Structural Systems: D. Roof Structures and Attics - Rodents - Accesses Present Voids present in dwelling that allow for easy access into attic for rodents. Close up all attic accesses and include all connections at soffit/roofing to prevent rodent entry. Recommendation: Contact a qualified professional. 2.4.2 I. Structural Systems: D. Roof Structures and Attics - Insulation - Insufficient Depth/Missing Insulation depth may be inadequate in some areas of attic and/or walls. Remove any damaged insulation, investigate all areas, and install additional insulation to reach R-38 value. Recommendation: Contact a qualified insulation contractor. 2.4.3 I. Structural Systems: D. Roof Structures and Attics - Ventilation - Insufficient Dispersal of ventilation could be improved to decrease heat in attic. Add ventilation near ridge(s) and/or baffles near soffits to allow for passive flow of cool air from soffits to ridge vents. Inspector has observed ventilation roofing covers on the roof, however it doesn’t seem that the decking has been cut to accommodate ventilation of the attic. It is extremely hot in the attic- more than usual. Recommendation: Contact a qualified professional. 2.4.4 I. Structural Systems: D. Roof Structures and Attics - Decking - Water Damages Present Signs of water damaged observed (looks to be dry) at time of inspection. Make repairs as necessary. Recommendation: Contact a qualified professional. 2.5.1 I. Structural Systems: E. Walls (Interior and Exterior) - Interior - Wallboard Damaged/Previous Repairs Make repairs as necessary. Recommendation: Contact a qualified professional. 2.5.2 I. Structural Systems: E. Walls (Interior and Exterior) - Moisture - Intrusion Wall showing signs of moisture damage. Make repairs as necessary. Recommendation: Contact a qualified professional. 2.5.3 I. Structural Systems: E. Walls (Interior and Exterior) - Wallboard Wavy - Interior Wavy wallboard present likely due to slightly post flush installed studs and/or out of square sill plates. Make repairs as necessary. Recommendation: Contact a qualified professional. 2.5.4 I. Structural Systems: E. Walls (Interior and Exterior) - Wallboard Damages/Voids Cracks and/or damage present at exterior wallboard and/or gaps present between materials. Caulking and in some cases with large gaps, flashings can be used to make repairs. Seek further investigation of all walls and make all repairs. Recommendation: Contact a qualified professional. 2.5.5 I. Structural Systems: E. Walls (Interior and Exterior) - Facia/Trim Damages Present Caulk and secure all damaged wood trim and materials. Make replacements as necessary. Recommendation: Contact a qualified professional. 2.5.6 I. Structural Systems: E. Walls (Interior and Exterior) - Parging - Damaged/Missing Parging is a skim coat type trowel on substance made typically of 30% portland cement and 70% sand. This material is used primarily to cover imperfections in the slab wall. Make repairs as necessary. Recommendation: Contact a qualified professional. 2.5.7 I. Structural Systems: E. Walls (Interior and Exterior) - Soffit - Damaged Make repairs as necessary. Recommendation: Contact a qualified professional. 2.5.8 I. Structural Systems: E. Walls (Interior and Exterior) - Paint/Stain Exterior Wallboard/Trim Weather may damage unpainted/stained exterior materials. Seek further investigation of all exterior trim and make all repairs. Recommendation: Contact a qualified professional. 2.6.1 I. Structural Systems: F. Ceilings and Floors - Ceiling - Previous Repairs Drywall/paneling at ceiling and walls damaged and previous repairs may be present. Make repairs as necessary. Recommendation: Contact a qualified professional. 2.6.2 I. Structural Systems: F. Ceilings and Floors - Ceiling - Evidence of Water Damage/Repairs Ceiling showed signs of previous water damage. Monitor and make repairs as necessary. Recommendation: Contact a qualified structural engineer. 2.6.3 I. Structural Systems: F. Ceilings and Floors - Flooring - Damaged The home flooring had general moderate damage visible at the time of the inspection. Did not evaluate flooring for cosmetic damages only physical damages that may effect performance. Make repairs as necessary. Recommendation: Contact a qualified professional. 2.6.4 I. Structural Systems: F. Ceilings and Floors - Flooring - Not Level Section(s) of flooring not level. Areas present where beam can be felt raised or lowered under foot. Monitor and make repairs as necessary. Recommendation: Contact a qualified professional. 2.6.5 I. Structural Systems: F. Ceilings and Floors - Flooring - Noisy Flooring exhibiting pops and creaks when trafficked and not level in some areas. Likely due to floating flooring installation method. Monitor and make repairs as necessary. Recommendation: Contact a qualified professional. 2.7.1 I. Structural Systems: G. Doors (Interior and Exterior) - Door - Out of Square Door out of square. Seek further investigation of all doors and make all repairs. Recommendation: Contact a qualified professional. 2.7.2 I. Structural Systems: G. Doors (Interior and Exterior) - Bi-Fold Doors Out of Square Doors out of square or gaps inconsistent between doors. Make repairs as necessary. Recommendation: Contact a qualified professional. 2.7.3 I. Structural Systems: G. Doors (Interior and Exterior) - Improper Installation Doors out of square, improperly gapped at casings, ghosting open, and/or not latching throughout house. Likely due to improper installation or damaged hinges/hardware. Make repairs as necessary. Recommendation: Contact a qualified professional. 2.7.4 I. Structural Systems: G. Doors (Interior and Exterior) - Door Hardware - Hinges Loose Loose hinges can cause door to stick or eventually fall out of place. Recommend handyman tighten hinges. Here is a DIY article on fixing loose hinges. Recommendation: Recommended DIY Project 2.7.5 I. Structural Systems: G. Doors (Interior and Exterior) - Door Hardware - Damaged/Missing Make repairs as necessary. Recommendation: Contact a qualified professional. 2.7.6 I. Structural Systems: G. Doors (Interior and Exterior) - Threshold and/or Sweep Damaged/Not Present Make repairs as necessary. Recommendation: Contact a qualified professional. 2.8.1 I. Structural Systems: H. Windows - Flashings Missing Flashings missing immediately over the top of windows. Monitor and make repairs as necessary. Recommendation: Contact a qualified window repair/installation contractor. 2.8.2 I. Structural Systems: H. Windows - Window Casing Loose/Noisy Windows rattle in casing when opening/closing. Seek further investigation of all windows and make repairs as necessary. Recommendation: Contact a qualified professional. 2.9.1 I. Structural Systems: I. Stairways (Interior and Exterior) - Handrail Missing/Damaged Handrail must be gripable and extend to bottom tread. Make repairs as necessary. Recommendation: Contact a qualified handyman. 2.9.2 I. Structural Systems: I. Stairways (Interior and Exterior) - Riser Heights Improper Riser heights are not uniform. This can cause a tripping hazard. Make repairs as necessary. Recommendation: Contact a qualified professional. 2.10.1 I. Structural Systems: J. Fireplaces and Chimneys - Remote or Switch Not Present/Not Operable Unable to inspect. Seek further investigation and make all repairs. Recommendation: Contact a qualified professional. 2.11.1 I. Structural Systems: K. Porches, Balconies, Decks, and Carports - Wood to Ground Contact Break all wood to ground contact or stain to prevent wood deterioration. Monitor and make repairs as necessary. Recommendation: Contact a qualified professional. 2.12.1 I. Structural Systems: L. Other - Cabinets Damaged Cabinets doors, bottoms (water damage), and/or drawers/knobs are damaged. Make all repairs as necessary. Recommendation: Contact a qualified professional. 2.12.2 I. Structural Systems: L. Other - Damaged Fencing Replace or repair all damaged fencing pickets, posts and gates. Make repairs as necessary. Recommendation: Contact a qualified fencing contractor 2.12.3 I. Structural Systems: L. Other - Cabinet Not Secured/Installed Properly Make repairs as necessary. Recommendation: Contact a qualified professional. 2.12.4 I. Structural Systems: L. Other - Cabinets/Drawers- Difficult to Open/Close Seek further investigation of all cabinet drawers and make all repairs. Recommendation: Contact a qualified professional. 3.1.1 II. Electrical Systems: A. Service Entrance and Panels - Wiring - Neutrals/Grounds Occupying Same Bus Bar Secondary panel(s) contains grounds (EGC) and neutrals occupying same bus bar. The neutral bar is also bonded to the secondary panel. This condition is common on older homes. Monitor and make repairs as necessary. Recommendation: Contact a qualified electrical contractor. 3.2.1 II. Electrical Systems: B. Branch Circuits, Connected Devices, and Fixtures - Receptacles: GFCI Not Present/Damaged Wet areas and exterior receptacles are required to have GFCI protected outlets. In some areas this protection at receptacles is damaged or missing, seek further investigation of all receptacles and make all repairs. Recommendation: Contact a qualified electrical contractor. 3.2.2 II. Electrical Systems: B. Branch Circuits, Connected Devices, and Fixtures - Receptacles: No Exterior GFCI Protection Exterior receptacles not energized, receptacle damaged. Some exterior receptacles not GFCI protected and ground missing. Make repairs as necessary. Recommendation: Contact a qualified electrical contractor. 3.2.3 II. Electrical Systems: B. Branch Circuits, Connected Devices, and Fixtures - Fixture: Fan Wobbly/Damaged Make repairs as necessary. Recommendation: Contact a qualified professional. 3.2.4 II. Electrical Systems: B. Branch Circuits, Connected Devices, and Fixtures - Fixtures/Receptacles - Damaged Photo of circuit tester displays deficiency. Make repairs as necessary. Recommendation: Contact a qualified professional. 3.2.5 II. Electrical Systems: B. Branch Circuits, Connected Devices, and Fixtures - Receptacles: Covers Damaged/Missing Make repairs as necessary. Recommendation: Contact a qualified electrical contractor. 3.2.6 II. Electrical Systems: B. Branch Circuits, Connected Devices, and Fixtures - Receptacles: Missing Near Vanities Receptacle required within 2ft of vanity. Make repairs as necessary. Recommendation: Contact a qualified electrical contractor. 3.2.7 II. Electrical Systems: B. Branch Circuits, Connected Devices, and Fixtures - Fixtures: Light Inoperable One or more lights are not operating. New light bulb possibly needed. Recommendation: Contact a qualified electrical contractor. 3.2.8 II. Electrical Systems: B. Branch Circuits, Connected Devices, and Fixtures - Fixture: Doorbell Damaged/Not Present Make repairs as necessary. Recommendation: Contact a qualified electrical contractor. 3.2.9 II. Electrical Systems: B. Branch Circuits, Connected Devices, and Fixtures - Fixture: Missing/Damaged Globe Make repairs as necessary. 3.2.10 II. Electrical Systems: B. Branch Circuits, Connected Devices, and Fixtures - Wiring: Exposed Ends & Splices All wire connections & charged wires with exposed ends and splices should be covered in junction boxes for safety. Make repairs as necessary. Recommendation: Contact a qualified electrical contractor. 3.2.11 II. Electrical Systems: B. Branch Circuits, Connected Devices, and Fixtures - Wiring - Insuficient Circuits Receptacles and lights on same circuit In bathrooms. Seek further investigation and make all repairs to provide dedicated circuits. Recommendation: Contact a qualified electrical contractor. 3.2.12 II. Electrical Systems: B. Branch Circuits, Connected Devices, and Fixtures - Wiring: No Grounding Wires Present Old wiring system without EGC (equipment grounding conductors) or ground wires. Seek installation of GFCI receptacles at all circuits without ground. Seek further investigation and make all repairs. Recommendation: Contact a qualified electrical contractor. 3.2.13 II. Electrical Systems: B. Branch Circuits, Connected Devices, and Fixtures - Wriring: Repair Conduit Conduit damaged, make repairs to protect interior wires. Make repairs as necessary. Recommendation: Contact a qualified electrical contractor. 3.2.14 II. Electrical Systems: B. Branch Circuits, Connected Devices, and Fixtures - Wiring - Insufficient Circuits Kitchen receptacles on one circuit. Two circuits should be present. This will limit the amount of appliances that can be operated at one time. Make repairs as necessary. Recommendation: Contact a qualified professional. 4.1.1 III. Heating, Ventilation and Air Conditioning Systems: A. Heating Equipment - Insuficient Makeup/Combustion Air Vents required in HVAC closets to provide proper air for combustion. Most manufacturers require a vent 1 from floor and 1 from ceiling, terminating in attic ok. Seek further investigation and make all repairs. Recommendation: Contact a qualified professional. 4.1.2 III. Heating, Ventilation and Air Conditioning Systems: A. Heating Equipment - Blower - Excessive Noise Furnace blower was excessively noisy during operation. Recommend a qualified HVAC technician evaluate and repair. Recommendation: Contact a qualified HVAC professional. 4.1.3 III. Heating, Ventilation and Air Conditioning Systems: A. Heating Equipment - Insufficient Flue Clerance Improve to 1” clearance from flammable material. Make repairs as necessary Recommendation: Contact a qualified professional. 4.2.1 III. Heating, Ventilation and Air Conditioning Systems: B. Cooling Equipment - Emergency Float Switch(es) Not Present Seek installation emergency float switch in secondary pan. HVAC technician to diagnose condensate lines and system while on property to determine if any deficiencies present and make all repairs. Recommendation: Contact a qualified HVAC professional. 4.2.2 III. Heating, Ventilation and Air Conditioning Systems: B. Cooling Equipment - Operational Service Life Reached Systems may have reached their useful/intended life span. HVAC systems both running continuously during inspection. Systems may be trying to keep up with heat gain from lack of insulation or something else. Seek further investigation by qualified HVAC technician, make all repairs and quote replacements. Recommendation: Contact a qualified heating and cooling contractor 4.2.3 III. Heating, Ventilation and Air Conditioning Systems: B. Cooling Equipment - HVAC Closet Flooring Moisture Present HVAC cabinet flooring showing signs of moisture damage. This condition is likely from and stopped up drain from the HVAC unit. Recommendation: Contact a qualified HVAC professional. 4.2.4 III. Heating, Ventilation and Air Conditioning Systems: B. Cooling Equipment - Install Condensate line(s) Install condensate line from primary pan into pan under evaporator coil and from secondary pan through exterior wall if applicable. Consider installing secondary pan if missing. Make all repairs as necessary. Recommendation: Contact a qualified HVAC professional. 4.2.5 III. Heating, Ventilation and Air Conditioning Systems: B. Cooling Equipment - Condensate Line/Insulation Missing or Damaged Missing or damaged insulation on refrigerant line can cause energy loss and condensation which may damage finish materials and insulation. Replace insulation on entire HVAC low pressure condensate line. Seek further investigation and make all repairs. Recommendation: Contact a qualified HVAC professional. 4.2.6 III. Heating, Ventilation and Air Conditioning Systems: B. Cooling Equipment - No Secondary Drain Pan Missing / not installed secondary drain pan under air handler in HVAC closet. Secondary pan allows a second level of protection to catch condensation if main pan over flows. Recommend installing secondary pan and emergency float switch by qualified technician. Recommendation: Contact a qualified professional. 4.2.7 III. Heating, Ventilation and Air Conditioning Systems: B. Cooling Equipment - Electric Breaker Not Present Shut off must be present within visible range of condenser. Make all repairs as necessary. Recommendation: Contact a qualified professional. 4.2.8 III. Heating, Ventilation and Air Conditioning Systems: B. Cooling Equipment - Condensate Line - Damaged Seek further investigation and make necessary repairs. Recommendation: Contact a qualified professional. 4.3.1 III. Heating, Ventilation and Air Conditioning Systems: C. Duct Systems, Chases, and Vents - Ductwork Damaged Air supply/return ductwork was damaged. Make repairs as necessary. Recommendation: Contact a qualified HVAC professional. 4.3.2 III. Heating, Ventilation and Air Conditioning Systems: C. Duct Systems, Chases, and Vents - Old Ductwork Present - Sheet Metal Sheet metal ductwork covered with insulation present. The efficiency of this ductwork is limited. Monitor and make repairs as necessary. Recommendation: Contact a qualified HVAC professional. 4.3.3 III. Heating, Ventilation and Air Conditioning Systems: C. Duct Systems, Chases, and Vents - Explore Vents/Registers/Plenum Smell of rodents present at ductwork through heating cycle. Seek further investigation and make all repairs. Recommendation: Contact a qualified professional. 5.1.1 IV. Plumbing Systems: A. Plumbing Supply, Distribution Systems, and Fixtures - Damaged/Missing Fixtures Fixtures missing components or damaged, seek further investigation and make all repairs. Recommendation: Contact a qualified professional. 5.1.2 IV. Plumbing Systems: A. Plumbing Supply, Distribution Systems, and Fixtures - Fixture - Toilet Installed Improperly Toilet(s) are installed improperly (loose). Water leaks are frequently caused by loose toilets. Seek further investigation to determine if leaks and water damage are present and make all repairs. Recommendation: Contact a qualified plumbing contractor. 5.2.1 IV. Plumbing Systems: B. Drains, Wastes, and Vents - Poor/Slow Drainage Poor/slow drainage was observed at time of inspection. Make repairs as necessary. Recommendation: Contact a qualified plumbing contractor. 5.3.1 IV. Plumbing Systems: C. Water Heating Equipment - Insuficient Clearance At Flue Improve to 1” clearance from flammable materials. Make repairs as necessary. Recommendation: Contact a qualified professional. 6.2.1 V. Appliances: B. Food Waste Disposers - Garbage Disposal Inoperable Garbage disposal was inoperable at the time of inspection. Recommend qualified handyman repair. Here is a DIY resource for troubleshooting. Recommendation: Contact a qualified handyman. 6.3.1 V. Appliances: C. Range Hood and Exhaust Systems - Exhaust System Missing No exhaust system present to prevent moisture and grease in kitchen area. Recommend qualified contractor install range hood or exhaust system. Here is a resource on choosing a range hood. Recommendation: Contact a qualified professional. 6.4.1 V. Appliances: D. Ranges, Cooktops, and Ovens - Oven Underperforming Oven temp (set at 350 F.) must perform within 25 degrees of set temp, seek further investigation and make all repairs. Recommendation: Contact a qualified professional. 6.6.1 V. Appliances: F. Mechanical Exhaust Vents and Bathroom Heaters - Mechanical Vent(s)/Extensions Missing Install proper mechanical exhaust vent(s) and/or extensions ducted through exterior wall to remove moist air from living and attic spaces. Make repairs as necessary. Recommendation: Contact a qualified professional. 6.6.2 V. Appliances: F. Mechanical Exhaust Vents and Bathroom Heaters - Auto Fan Switches Not Operable Seek further investigation and make all repairs. Recommendation: Contact a qualified professional. 6.7.1 V. Appliances: G. Garage Door Operators - Balance Garage Door(s) Repair balance/springs on garage door(s)(should remain open at halfway mark). Make repairs as necessary Recommendation: Contact a qualified professional. 6.7.2 V. Appliances: G. Garage Door Operators - Improper Installation Garage door was improperly installed. Visible switch not present for operation. Recommendation: Contact a qualified garage door contractor. 7.2.1 VI. Optional Systems: B. Swimming Pools, Spas, Hot Tubs, and Equipment - Install Gate For Pool Security Compliance Install proper springs and latch for self closing/locking gates to keep children out. Make repairs as necessary. Recommendation: Contact a qualified professional. 7.2.2 VI. Optional Systems: B. Swimming Pools, Spas, Hot Tubs, and Equipment - Damaged Concrete Make repairs as necessary. Recommendation: Contact a qualified professional. 7.2.3 VI. Optional Systems: B. Swimming Pools, Spas, Hot Tubs, and Equipment - Lighting - Not Operable Make repairs as necessary. Recommendation: Contact a qualified professional. 7.2.4 VI. Optional Systems: B. Swimming Pools, Spas, Hot Tubs, and Equipment - Booster Pump Suggested Recommend booster pump for vacuum and spa. Seek further investigation of all pool components and make all repairs. Recommendation: Contact a qualified professional. 7.2.5 VI. Optional Systems: B. Swimming Pools, Spas, Hot Tubs, and Equipment - Guage Damaged Make repairs as necessary. Recommendation: Contact a qualified professional. 7.2.6 VI. Optional Systems: B. Swimming Pools, Spas, Hot Tubs, and Equipment - Pump - Drawing Air Looks as if pool pump may be drawing a bit of air from plumbing. Sight glass shows bubbles and sounds of air movement can be heard at filter and plumbing near pump. This may indicate a broken pipe in the system or a leak. Seek further investigation and make all repairs. Recommendation: Contact a qualified professional. 7.2.7 VI. Optional Systems: B. Swimming Pools, Spas, Hot Tubs, and Equipment - Component Damaged/Missing Seek further investigation and make all repairs. Recommendation: Contact a qualified professional. 7.3.1 VI. Optional Systems: G. Other - Infrared Thermography Inspection Conducted An inspection of the dwelling was conducted using infrared thermography. Infrared thermography is the science of detecting infrared energy emitted from an object, converting it to apparent temperature, and displaying the result as an infrared image. This tool is used to help detect damages that are overlooked by the unaided eye. Photos of dwelling in the infrared spectrum have been included. Recommendation: Contact a qualified professional. 7.3.2 VI. Optional Systems: G. Other - Particle Counter With TVOC Assessment Conducted This test screens the air quality in the home to uncover density of particles in the air. The 10 micron measurement reflects the size of potential organic substances. The color scale weighs all the numbers or particulates in all the ranges to let you know if your air quality is good (green) or dirty (red). Photo Credit (EPA Website). Recommendation: Contact a qualified professional. 7.3.3 VI. Optional Systems: G. Other - Water Testing Results The total dissolved solids (TDS) meter was used to gather the number of particulates in the water shown below. This number represents how many particulate (concentration) are in the water. Under 100 PPM is best for drinking. However, untreated water in the Greater San Antonio Area is typically in the high 200’s. If your water is hard and a softener system is present, it’s likely not calibrated properly. See diagram below to determine if the water at the property is considered hard. Recommendation: Contact a qualified professional. | 74 | 16 | 2
604 High Country Ridge | 78260 | 2780 |  | 1996 | https://app.spectora.com/reports/861ff68f-e07c-4488-adca-518e76caa886?access=eyJhbGciOiJIUzI1NiJ9.eyJpZCI6NTM3OTY4OCwiZXhwIjoxNzM1NzExMTk5fQ.cBPcgoiyXWgANSYq1LX-yyXmDywWdzxvfwP3vBfbueA&ignoreClientComplete=true | https://cdn.spectora.com/reports/images/861ff68f-e07c-4488-adca-518e76caa886/original/cover.jpg?1694179102 | 2.1.1 I. Structural Systems: A. Foundations - Concrete/Asphalt - Damages Present Cracks and/or settling materials present at time of inspection. Monitor and make repairs as necessary. Recommendation: Contact a qualified professional. 2.2.1 I. Structural Systems: B. Grading and Drainage - Grading - Negative Slope Toward House Grading is sloping towards the home in some areas. A gutter/swale is recommended in this area to direct water downhill. Make repairs as necessary. Recommendation: Contact a qualified landscaping contractor 2.2.2 I. Structural Systems: B. Grading and Drainage - Grading - Improper Drainage Drainage improvements may be needed in yard. Improve swale and monitor lot for standing water and soggy soil and make repairs as necessary. Recommendation: Contact a qualified professional. 2.2.3 I. Structural Systems: B. Grading and Drainage - Gutter - Standing Water/Debris Improve drainage or slope of gutters and/or clean debris from all gutters. Make repairs as necessary. Recommendation: Contact a qualified professional. 2.2.4 I. Structural Systems: B. Grading and Drainage - Gutter - Install Diverters/Splash blocks Install diverters and or splash blocks at all walkways, and downspout extensions to direct water away from low spots and foundation walls. Monitor and make repairs as necessary. Recommendation: Contact a qualified professional. 2.3.1 I. Structural Systems: C. Roof Covering Materials - Flashings - Maintain Caulking Maintain caulking on all exposed nail heads and/or joints to prevent water entry. Caulking is not an ideal form of waterproofing for more than an occasional plumbing boot nail head and is a temporary fix. Monitor and make repairs as necessary. Recommendation: Contact a qualified professional. 2.3.2 I. Structural Systems: C. Roof Covering Materials - Vents/Flashings - Damaged Rusty/warped flush mount flashings present. Make repairs as necessary. Recommendation: Contact a qualified professional. 2.3.3 I. Structural Systems: C. Roof Covering Materials - Roofing - Improper Clearance Roofing/wall connections should be installed with a 2in clearance to help keep wall materials from damage. Make repairs as necessary. Recommendation: Contact a qualified professional. 2.3.4 I. Structural Systems: C. Roof Covering Materials - Foliage/Tree Limbs - Removal Requested Remove tree limbs/foliage in close contact with roofing. Foliage brushing up against roof can cause mechanical damage resulting in a shortened useful life. Make repairs as necessary. Recommendation: Contact a qualified professional. 2.4.1 I. Structural Systems: D. Roof Structures and Attics - Insulation - Pest Damage Insulation appears to have been damaged by pests. Trails present where rodents traffic. Close up all attic accesses at roofing/soffit connections. Roughly 80% of homes we inspect have this condition or rodent accesses and presence of rodents in the attic. Recommendation: Contact a qualified insulation contractor. 2.4.2 I. Structural Systems: D. Roof Structures and Attics - Rodents - Accesses Present Voids present in dwelling that allow for easy access into attic for rodents. Close up all attic accesses and include all connections at soffit/roofing to prevent rodent entry. Recommendation: Contact a qualified professional. 2.4.3 I. Structural Systems: D. Roof Structures and Attics - Decking - Sagging (Pre-Owned Home) Areas of roof present that are showing signs of sagging or raised decking. This is a common occurrence at most homes. Monitor and make repairs as necessary. Recommendation: Contact a qualified roofing professional. 2.4.4 I. Structural Systems: D. Roof Structures and Attics - Insulation - Insufficient Depth/Missing Insulation depth may be inadequate in some areas of attic and/or walls. Remove any damaged insulation, investigate all areas, and install additional insulation to reach R-38 value. Recommendation: Contact a qualified insulation contractor. 2.4.5 I. Structural Systems: D. Roof Structures and Attics - Insulation - Improper Batt Installation Attic insulation was improperly installed in some areas of attic. When batts are placed with the paper side in any other position than next to the air conditioned side of dwelling moisture can persists. Monitor and make repairs as necessary. Recommendation: Contact a qualified insulation contractor. 2.4.6 I. Structural Systems: D. Roof Structures and Attics - Truss - Improper Bracing Truss system requires lateral bracing. Some supports bending under the weight. Monitor and make repairs as necessary. Recommendation: Contact a qualified professional. 2.5.1 I. Structural Systems: E. Walls (Interior and Exterior) - Exterior Cracks - Minor Minor cracking was observed in exterior wall(s). Monitor and make repairs as necessary. Recommendation: Recommended DIY Project 2.5.2 I. Structural Systems: E. Walls (Interior and Exterior) - Wallboard Damages/Voids Cracks and/or damage present at exterior wallboard and/or gaps present between materials. Caulking and in some cases with large gaps, flashings can be used to make repairs. Seek further investigation of all walls and make all repairs. Recommendation: Contact a qualified professional. 2.5.3 I. Structural Systems: E. Walls (Interior and Exterior) - Facia/Trim Damages Present Caulk and secure all damaged wood trim and materials. Make replacements as necessary. Recommendation: Contact a qualified professional. 2.5.4 I. Structural Systems: E. Walls (Interior and Exterior) - Parging - Damaged/Missing Parging is a skim coat type trowel on substance made typically of 30% portland cement and 70% sand. This material is used primarily to cover imperfections in the slab wall. Make repairs as necessary. Recommendation: Contact a qualified professional. 2.5.5 I. Structural Systems: E. Walls (Interior and Exterior) - Lintels - Rusted Lintels without paint rust much faster than painted lintels. Wire brush and paint all rusted lintels and/or lintels missing paint. Monitor and make repairs as necessary. Recommendation: Contact a qualified professional. 2.5.6 I. Structural Systems: E. Walls (Interior and Exterior) - Stucco - Weep Screed Missing Weep screed provides the drainage needed to keep stucco walls healthy. The weep screed is missing here and/or no voids present for wall to drain. Older stucco walls however were not built with weep screed or drain holes and operate for many years without a problem. Monitor stucco for damages and make repairs as necessary. Recommendation: Contact a qualified professional. 2.6.1 I. Structural Systems: F. Ceilings and Floors - Ceiling - Minor Damage Minor damage or deterioration to the ceiling was visible at the time of the inspection. Monitor and make repairs as necessary. Recommendation: Contact a qualified drywall contractor. 2.6.2 I. Structural Systems: F. Ceilings and Floors - Ceiling - Previous Repairs Drywall/paneling at ceiling and walls damaged and previous repairs may be present. Make repairs as necessary. Recommendation: Contact a qualified professional. 2.6.3 I. Structural Systems: F. Ceilings and Floors - Flooring - Decking Squeaking Decking under flooring squeaking. This is a common occurrence for this age of home. Monitor and make repairs as necessary Recommendation: Contact a qualified professional. 2.6.4 I. Structural Systems: F. Ceilings and Floors - Flooring- Transition Strip Damaged/Missing Make repairs as necessary. Recommendation: Contact a qualified professional. 2.7.1 I. Structural Systems: G. Doors (Interior and Exterior) - Door - Out of Square Door out of square. Seek further investigation of all doors and make all repairs. Recommendation: Contact a qualified professional. 2.7.2 I. Structural Systems: G. Doors (Interior and Exterior) - Bi-Fold Doors Out of Square Doors out of square or gaps inconsistent between doors. Make repairs as necessary. Recommendation: Contact a qualified professional. 2.7.3 I. Structural Systems: G. Doors (Interior and Exterior) - Door(s) Damaged One or more doors observed to be damaged and/or missing. Make repairs as necessary. Recommendation: Contact a qualified professional. 2.7.4 I. Structural Systems: G. Doors (Interior and Exterior) - Door Hardware - Damaged/Missing Make repairs as necessary. Recommendation: Contact a qualified professional. 2.8.1 I. Structural Systems: H. Windows - Damaged Window(s) One or more windows appears to have general damage, but are operational. Recommend a window professional seek further investigation of all windows/flashings and clean, lubricate and adjust all windows. Make all repairs as necessary. Recommendation: Contact a qualified window repair/installation contractor. 2.8.2 I. Structural Systems: H. Windows - Windows Difficult To Open/Close One or more windows were difficult to open/close and may have spring damages. Make all repairs as necessary. Recommendation: Contact a qualified professional. 2.8.3 I. Structural Systems: H. Windows - Window Spring(s) Damaged One or more windows have damaged springs/strings which make windows difficult to open. Consider window professional to evaluate all windows and make repairs as necessary. Recommendation: Contact a qualified window repair/installation contractor. 2.8.4 I. Structural Systems: H. Windows - Window - Screens Damaged/Missing Make repairs as necessary. Recommendation: Contact a qualified window repair/installation contractor. 2.8.5 I. Structural Systems: H. Windows - Water Damage Near Window Casing and Sill Water damage likely from missing flashings over windows or perhaps from condensate. Sills and/or casing near bottom of windows damaged. Make repairs as necessary. Recommendation: Contact a qualified professional. 2.9.1 I. Structural Systems: I. Stairways (Interior and Exterior) - Handrail Missing/Damaged Handrail must be gripable and extend to bottom tread. Make repairs as necessary. Recommendation: Contact a qualified handyman. 2.9.2 I. Structural Systems: I. Stairways (Interior and Exterior) - Loose Rail/Balusters Handrail/balusters were loose. Make repairs as necessary. Recommendation: Contact a qualified handyman. 2.9.3 I. Structural Systems: I. Stairways (Interior and Exterior) - Attic Ladder Damaged Monitor and make repairs as necessary. Recommendation: Contact a qualified professional. 2.10.1 I. Structural Systems: J. Fireplaces and Chimneys - Water Damages and Rust Present Rust present at chimney components likely due to a leaking/missing chimney cap, spark arrestor, flashings or other void. Make repairs as necessary. Recommendation: Contact a qualified professional. 2.10.2 I. Structural Systems: J. Fireplaces and Chimneys - Chimney Flue/Brick/Liner Dirty Chimney liner had layer of creosote dust, so underlying structure couldn't be inspected for cracks. Recommend qualified chimney sweep company inspect and/or clean. Recommendation: Contact a qualified chimney contractor. 2.10.3 I. Structural Systems: J. Fireplaces and Chimneys - Firebox Damaged The brick, panel insert or lining of the fireplace was damaged in one or more places. Make repairs as necessary. Recommendation: Contact a qualified fireplace contractor. 2.10.4 I. Structural Systems: J. Fireplaces and Chimneys - Make Up Air Vent Missing/Damaged Make repairs as necessary. Recommendation: Contact a qualified professional. 2.11.1 I. Structural Systems: K. Porches, Balconies, Decks, and Carports - Wood to Ground Contact Break all wood to ground contact or stain to prevent wood deterioration. Monitor and make repairs as necessary. Recommendation: Contact a qualified professional. 2.11.2 I. Structural Systems: K. Porches, Balconies, Decks, and Carports - Deck - Wood/Materials Damaged One or more decking, boards or railings were observed to be loose or damaged. Make repairs as necessary Recommendation: Contact a qualified deck contractor. 2.11.3 I. Structural Systems: K. Porches, Balconies, Decks, and Carports - Patio Sagging Joists not supported well and sagging. May be insufficient piers. Many loose and damaged boards present. Seek further investigation and make all repairs. Recommendation: Contact a qualified professional. 2.12.1 I. Structural Systems: L. Other - Cabinets Damaged Cabinets doors, bottoms (water damage), and/or drawers/knobs are damaged. Make all repairs as necessary. Recommendation: Contact a qualified professional. 2.12.2 I. Structural Systems: L. Other - Damaged Fencing Replace or repair all damaged fencing pickets, posts and gates. Make repairs as necessary. Recommendation: Contact a qualified fencing contractor 2.12.3 I. Structural Systems: L. Other - Cabinets/Drawers- Difficult to Open/Close Seek further investigation of all cabinet drawers and make all repairs. Recommendation: Contact a qualified professional. 3.1.1 II. Electrical Systems: A. Service Entrance and Panels - Panel - Damaged Make repairs as necessary. Recommendation: Contact a qualified electrical contractor. 3.2.1 II. Electrical Systems: B. Branch Circuits, Connected Devices, and Fixtures - Receptacles: GFCI Not Present/Damaged Wet areas and exterior receptacles are required to have GFCI protected outlets. In some areas this protection at receptacles is damaged or missing, seek further investigation of all receptacles and make all repairs. Recommendation: Contact a qualified electrical contractor. 3.2.2 II. Electrical Systems: B. Branch Circuits, Connected Devices, and Fixtures - Fixture: Fan Wobbly/Damaged Make repairs as necessary. Recommendation: Contact a qualified professional. 3.2.3 II. Electrical Systems: B. Branch Circuits, Connected Devices, and Fixtures - Fixtures/Receptacles - Damaged Photo of circuit tester displays deficiency. Make repairs as necessary. Recommendation: Contact a qualified professional. 3.2.4 II. Electrical Systems: B. Branch Circuits, Connected Devices, and Fixtures - Receptacles: Covers Damaged/Missing Make repairs as necessary. Recommendation: Contact a qualified electrical contractor. 3.2.5 II. Electrical Systems: B. Branch Circuits, Connected Devices, and Fixtures - Switches: Purpose Not Determined What does this switch operate? One or more switches did not operate. Seek further investigation and make all repairs. Recommendation: Contact a qualified electrical contractor. 3.2.6 II. Electrical Systems: B. Branch Circuits, Connected Devices, and Fixtures - Switches: Light Switch Missing Install light switch to control circuit. Make repairs as necessary. Recommendation: Contact a qualified electrical contractor. 3.2.7 II. Electrical Systems: B. Branch Circuits, Connected Devices, and Fixtures - Fixtures: Light Inoperable One or more lights are not operating. New light bulb possibly needed. Recommendation: Contact a qualified electrical contractor. 3.2.8 II. Electrical Systems: B. Branch Circuits, Connected Devices, and Fixtures - Fixture: Doorbell Damaged/Not Present Make repairs as necessary. Recommendation: Contact a qualified electrical contractor. 3.2.9 II. Electrical Systems: B. Branch Circuits, Connected Devices, and Fixtures - Wriring: Repair Conduit Conduit damaged, make repairs to protect interior wires. Make repairs as necessary. Recommendation: Contact a qualified electrical contractor. 3.2.10 II. Electrical Systems: B. Branch Circuits, Connected Devices, and Fixtures - Wiring - Insufficient Circuits Kitchen receptacles on one circuit. Two circuits should be present. This will limit the amount of appliances that can be operated at one time. Make repairs as necessary. Recommendation: Contact a qualified professional. 4.1.1 III. Heating, Ventilation and Air Conditioning Systems: A. Heating Equipment - Under-performing Emergency Heating System System not producing more than 100 deg. F. With a Delta T (temperature differential) of more than 25 deg. F. Seek further investigation of entire system including emergency heat and AC/Cooling system and make all repairs. Seek written diagnosis of entire system pressures, temperatures and sufficiency by licensed technician. Recommendation: Contact a qualified heating and cooling contractor 4.2.1 III. Heating, Ventilation and Air Conditioning Systems: B. Cooling Equipment - Rust Present In Secondary Pan Rust likely from evaporator coil present in secondary pan in attic. Monitor and make repairs as necessary. Recommendation: Contact a qualified HVAC professional. 4.3.1 III. Heating, Ventilation and Air Conditioning Systems: C. Duct Systems, Chases, and Vents - Register - Rust Rust build up around register. Monitor and make repairs as necessary. Recommendation: Contact a qualified professional. 5.1.1 IV. Plumbing Systems: A. Plumbing Supply, Distribution Systems, and Fixtures - Housings/Covers Damaged/Missing Install housing covers and make flush with grade. Make repairs as necessary. Recommendation: Contact a qualified professional. 5.1.2 IV. Plumbing Systems: A. Plumbing Supply, Distribution Systems, and Fixtures - Damaged/Missing Fixtures Fixtures missing components or damaged, seek further investigation and make all repairs. Recommendation: Contact a qualified professional. 5.1.3 IV. Plumbing Systems: A. Plumbing Supply, Distribution Systems, and Fixtures - Fixture: Hot/Cold Swapped Make repairs as necessary. Recommendation: Contact a qualified plumbing contractor. 5.1.4 IV. Plumbing Systems: A. Plumbing Supply, Distribution Systems, and Fixtures - Fixture - Toilet Installed Improperly Toilet(s) are installed improperly (loose). Water leaks are frequently caused by loose toilets. Seek further investigation to determine if leaks and water damage are present and make all repairs. Recommendation: Contact a qualified plumbing contractor. 5.2.1 IV. Plumbing Systems: B. Drains, Wastes, and Vents - Main Drain - Standing Water/Debris Standing water/debris present in main drain at cleanout(s). Blockages and water present which may render the sewer camera ineffective. Seek plumber to clean out drains, diagnose by running sewer cam both to house and to main sewer, provide hydrostatic testing, with video documentation and make all repairs. Recommendation: Contact a qualified professional. 5.2.2 IV. Plumbing Systems: B. Drains, Wastes, and Vents - Poor/Slow Drainage Poor/slow drainage was observed at time of inspection. Make repairs as necessary. Recommendation: Contact a qualified plumbing contractor. 5.2.3 IV. Plumbing Systems: B. Drains, Wastes, and Vents - Diverter(s)/Drain Stopper Damaged Drain diverter damaged and/or difficult to operate. Seek further investigation of all diverters/drain stoppers and make all repairs. Recommendation: Contact a qualified professional. 5.2.4 IV. Plumbing Systems: B. Drains, Wastes, and Vents - Corrugated Drains Present Replace accordion type drains for smooth wall type. Make repairs as necessary. Recommendation: Contact a qualified professional. 5.2.5 IV. Plumbing Systems: B. Drains, Wastes, and Vents - Belly in Pipe There appears to be a belly in the drain line. A belly in the pipe means there is a low spot holding water. Bellies can accumulate debris and cause clogging of the pipes due to poor drainage. Unable to inspect drain fully. Clean out drain line and perform, another evaluation, and make all repairs. Recommendation: Contact a qualified professional. 5.3.1 IV. Plumbing Systems: C. Water Heating Equipment - Drain Pan/Line Missing Install drain pan under water heater with drain line through exterior wall. Make repairs as necessary. Recommendation: Contact a qualified plumbing contractor. 6.4.1 V. Appliances: D. Ranges, Cooktops, and Ovens - Range Not Fastened Range was not fastened to the floor. Make repairs as necessary. Recommendation: Contact a qualified handyman. 6.4.2 V. Appliances: D. Ranges, Cooktops, and Ovens - Improper Installation Range not installed fully against wall. Seek further investigation and make all repairs. Recommendation: Contact a qualified professional. 6.6.1 V. Appliances: F. Mechanical Exhaust Vents and Bathroom Heaters - Mechanical Vent(s)/Extensions Missing Install proper mechanical exhaust vent(s) and/or extensions ducted through exterior wall to remove moist air from living and attic spaces. Make repairs as necessary. Recommendation: Contact a qualified professional. 6.6.2 V. Appliances: F. Mechanical Exhaust Vents and Bathroom Heaters - Repair Vent Cover Make repairs as necessary. Recommendation: Contact a qualified professional. 6.7.1 V. Appliances: G. Garage Door Operators - Balance Garage Door(s) Repair balance/springs on garage door(s)(should remain open at halfway mark). Make repairs as necessary Recommendation: Contact a qualified professional. 6.7.2 V. Appliances: G. Garage Door Operators - Not Closing Garage door opener not closing, unable to inspect safety systems. Seek further investigation and make all repairs. Recommendation: Contact a qualified professional. 7.1.1 VI. Optional Systems: A. Landscape Irrigation (Sprinkler) Systems - Damaged/Missing Housing Cover Make repairs as necessary. Recommendation: Contact a qualified professional. 7.2.1 VI. Optional Systems: C. Outbuildings - Wood/Materials Damaged Make repairs as necessary. Recommendation: Contact a qualified professional. 7.5.1 VI. Optional Systems: G. Other - Infrared Thermography Inspection Conducted An inspection of the dwelling was conducted using infrared thermography. Infrared thermography is the science of detecting infrared energy emitted from an object, converting it to apparent temperature, and displaying the result as an infrared image. This tool is used to help detect damages that are overlooked by the unaided eye. Photos of dwelling in the infrared spectrum have been included. Recommendation: Contact a qualified professional. 7.5.2 VI. Optional Systems: G. Other - Particle Counter With TVOC Assessment Conducted This test screens the air quality in the home to uncover density of particles in the air. The 10 micron measurement reflects the size of potential organic substances. The color scale weighs all the numbers or particulates in all the ranges to let you know if your air quality is good (green) or dirty (red). Photo Credit (EPA Website). Recommendation: Contact a qualified professional. 7.5.3 VI. Optional Systems: G. Other - Water Testing Results The total dissolved solids (TDS) meter was used to gather the number of particulates in the water shown below. This number represents how many particulate (concentration) are in the water. Under 100 PPM is best for drinking. However, untreated water in the Greater San Antonio Area is typically in the high 200’s. If your water is hard and a softener system is present, it’s likely not calibrated properly. See diagram below to determine if the water at the property is considered hard. Recommendation: Contact a qualified professional. | 75 | 6 | 1
12511 Corona Borealis | 78245 | 1901 |  | 2022 | https://app.spectora.com/reports/3fa403a5-a7d4-4f3a-b2c8-9c79228f53ef?access=eyJhbGciOiJIUzI1NiJ9.eyJpZCI6NTM4MTgwNSwiZXhwIjoxNzM1NzExMTk5fQ.d3Nn2V1f3N2O3P7EfNpvlegQpUNtEb6XM1weiMBv8tQ&ignoreClientComplete=true | https://cdn.spectora.com/reports/images/3fa403a5-a7d4-4f3a-b2c8-9c79228f53ef/original/cover.jpg?1694802685 | 2.1.1 I. Structural Systems: A. Foundations - Concrete/Asphalt - Damages Present Cracks and/or settling materials present at time of inspection. Monitor and make repairs as necessary. Recommendation: Contact a qualified professional. 2.1.2 I. Structural Systems: A. Foundations - Sidewalk/Driveway Expansion Joints Replace organic materials (wood) in sidewalk/driveway expansion joints with proper elements resistant materials. Make repairs as necessary. Recommendation: Contact a qualified professional. 2.2.1 I. Structural Systems: B. Grading and Drainage - Grading - Improper Drainage Drainage improvements may be needed in yard. Improve swale and monitor lot for standing water and soggy soil and make repairs as necessary. Recommendation: Contact a qualified professional. 2.3.1 I. Structural Systems: C. Roof Covering Materials - Flashings - Maintain Caulking Maintain caulking on all exposed nail heads and/or joints to prevent water entry. Caulking is not an ideal form of waterproofing for more than an occasional plumbing boot nail head and is a temporary fix. Monitor and make repairs as necessary. Recommendation: Contact a qualified professional. 2.3.2 I. Structural Systems: C. Roof Covering Materials - Vents/Flashings - Damaged Rusty/warped flush mount flashings present. Make repairs as necessary. Recommendation: Contact a qualified professional. 2.4.1 I. Structural Systems: D. Roof Structures and Attics - Decking - Sagging Areas of roof present that are sagging or raised. This is a common occurrence at most homes. At times a builder may provide a letter certifying that the roof decking is within Forman level. A sample document has been provided below. Monitor and make repairs to all effected areas as necessary. Recommendation: Contact a qualified roofing professional. 2.4.2 I. Structural Systems: D. Roof Structures and Attics - Insulation - Insufficient Depth/Missing Insulation depth may be inadequate in some areas of attic and/or walls. Remove any damaged insulation, investigate all areas, and install additional insulation to reach R-38 value. Recommendation: Contact a qualified insulation contractor. 2.4.3 I. Structural Systems: D. Roof Structures and Attics - Truss Uplift Condition Present Bottom cord of the truss changes position with humidity changes, and causes the drywall to crack between walls and ceiling. Monitor and make repairs as necessary. Recommendation: Contact a qualified professional. 2.5.1 I. Structural Systems: E. Walls (Interior and Exterior) - Interior - Wallboard Damaged/Previous Repairs Make repairs as necessary. Recommendation: Contact a qualified professional. 2.5.2 I. Structural Systems: E. Walls (Interior and Exterior) - Wallboard Damages/Voids Cracks and/or damage present at exterior wallboard and/or gaps present between materials. Caulking and in some cases with large gaps, flashings can be used to make repairs. Seek further investigation of all walls and make all repairs. Recommendation: Contact a qualified professional. 2.5.3 I. Structural Systems: E. Walls (Interior and Exterior) - Facia/Trim Damages Present Caulk and secure all damaged wood trim and materials. Make replacements as necessary. Recommendation: Contact a qualified professional. 2.5.4 I. Structural Systems: E. Walls (Interior and Exterior) - Parging - Damaged/Missing Parging is a skim coat type trowel on substance made typically of 30% portland cement and 70% sand. This material is used primarily to cover imperfections in the slab wall. Make repairs as necessary. Recommendation: Contact a qualified professional. 2.5.5 I. Structural Systems: E. Walls (Interior and Exterior) - Wallboard Wavy - Exterior Wavy wallboard present likely due to slightly post flush installed studs and/or out of square sill plates. Make repairs as necessary. Recommendation: Contact a qualified professional. 2.5.6 I. Structural Systems: E. Walls (Interior and Exterior) - Stud - Improve Wall Blocking Door closing causing wall to shudder, seek stud wall and/or blocking improvements to reduce symptoms. Seek further investigation and make all repairs. Recommendation: Contact a qualified professional. 2.6.1 I. Structural Systems: F. Ceilings and Floors - Ceiling - Minor Damage Minor damage or deterioration to the ceiling was visible at the time of the inspection. Monitor and make repairs as necessary. Recommendation: Contact a qualified drywall contractor. 2.6.2 I. Structural Systems: F. Ceilings and Floors - Flooring - Noisy Flooring exhibiting pops and creaks when trafficked and not level in some areas. Likely due to floating flooring installation method. Monitor and make repairs as necessary. Recommendation: Contact a qualified professional. 2.7.1 I. Structural Systems: G. Doors (Interior and Exterior) - Door - Out of Square Door out of square. Seek further investigation of all doors and make all repairs. Recommendation: Contact a qualified professional. 2.7.2 I. Structural Systems: G. Doors (Interior and Exterior) - Door(s) Damaged One or more doors observed to be damaged and/or missing. Make repairs as necessary. Recommendation: Contact a qualified professional. 2.8.1 I. Structural Systems: H. Windows - Window Casing Loose/Noisy Windows rattle in casing when opening/closing. Seek further investigation of all windows and make repairs as necessary. Recommendation: Contact a qualified professional. 2.12.1 I. Structural Systems: L. Other - Damaged Fencing Replace or repair all damaged fencing pickets, posts and gates. Make repairs as necessary. Recommendation: Contact a qualified fencing contractor 3.1.1 II. Electrical Systems: A. Service Entrance and Panels - Panel - Damaged Make repairs as necessary. Recommendation: Contact a qualified electrical contractor. 4.2.1 III. Heating, Ventilation and Air Conditioning Systems: B. Cooling Equipment - Emergency Float Switch(es) Not Present Seek installation emergency float switch in secondary pan. HVAC technician to diagnose condensate lines and system while on property to determine if any deficiencies present and make all repairs. Recommendation: Contact a qualified HVAC professional. 4.2.2 III. Heating, Ventilation and Air Conditioning Systems: B. Cooling Equipment - Review HVAC System Sufficiency Builder to provide documentation as to sufficiency of HVAC systems for volume of air conditioned space. HVAC professionals can also perform Manual J calculations to determine sufficiency of both heating and cooling systems for volume of air conditioned space. Have the HVAC company recommend upgrades and make all repairs. Data tags of units provided for their use to determine unit capacities. Recommendation: Contact a qualified heating and cooling contractor 4.2.3 III. Heating, Ventilation and Air Conditioning Systems: B. Cooling Equipment - HVAC System Not Cooling Properly The HVAC system did not cool the dwelling more than a degree or two during the HVAC inspection (roughly 60 min.). The heating load may be too much for the size of the system(s) installed or the systems may be damaged. Seek licensed technician to diagnose entire HVAC systems, perform leak detection, sizing tests, provide written details of tests performed and operational temperatures and pressures of entire HVAC system(s) and make all repairs. Recommendation: Contact a qualified professional. 4.3.1 III. Heating, Ventilation and Air Conditioning Systems: C. Duct Systems, Chases, and Vents - Return Air System Missing/Insufficient Return air registers were missing and insufficient. This may result in poor efficiency and discomfort in living spaces. Recommend a qualified HVAC contractor evaluate entire return air system and remedy. HVAC technician to diagnose condensate lines and entire HVAC system while on property to determine if any deficiencies present and make all repairs. Recommendation: Contact a qualified HVAC professional. 5.1.1 IV. Plumbing Systems: A. Plumbing Supply, Distribution Systems, and Fixtures - Supply Pressure Too Low Water supply pressure under 65 PSI, seek licensed plumber to investigate plumbing system and make pressure adjustments (80 max). Recommendation: Contact a qualified plumbing contractor. 5.1.2 IV. Plumbing Systems: A. Plumbing Supply, Distribution Systems, and Fixtures - Fixture Covered by Soil/Water Seek removal of water/soil so that fixtures may be operated. Unable to determine what type of fixture is installed in box or if a fixture is present. Make repairs as necessary. Recommendation: Contact a qualified professional. 5.1.3 IV. Plumbing Systems: A. Plumbing Supply, Distribution Systems, and Fixtures - Housings/Covers Damaged/Missing Install housing covers and make flush with grade. Make repairs as necessary. Recommendation: Contact a qualified professional. 5.2.1 IV. Plumbing Systems: B. Drains, Wastes, and Vents - Improper Ventillation Ventilation installed improperly or terminated below required levels. Monitor and make repairs as necessary. Recommendation: Contact a qualified plumbing contractor. 6.1.1 V. Appliances: A. Dishwashers - Improper Installation Installed crooked/loose under countertop. Make repairs as necessary. Recommendation: Contact a qualified professional. 6.6.1 V. Appliances: F. Mechanical Exhaust Vents and Bathroom Heaters - Repair Vent Cover Make repairs as necessary. Recommendation: Contact a qualified professional. 7.2.1 VI. Optional Systems: G. Other - Infrared Thermography Inspection Conducted An inspection of the dwelling was conducted using infrared thermography. Infrared thermography is the science of detecting infrared energy emitted from an object, converting it to apparent temperature, and displaying the result as an infrared image. This tool is used to help detect damages that are overlooked by the unaided eye. Photos of dwelling in the infrared spectrum have been included. Recommendation: Contact a qualified professional. 7.2.2 VI. Optional Systems: G. Other - Particle Counter With TVOC Assessment Conducted This test screens the air quality in the home to uncover density of particles in the air. The 10 micron measurement reflects the size of potential organic substances. The color scale weighs all the numbers or particulates in all the ranges to let you know if your air quality is good (green) or dirty (red). Photo Credit (EPA Website). Recommendation: Contact a qualified professional. 7.2.3 VI. Optional Systems: G. Other - Water Testing Results The total dissolved solids (TDS) meter was used to gather the number of particulates in the water shown below. This number represents how many particulate (concentration) are in the water. Under 100 PPM is best for drinking. However, untreated water in the Greater San Antonio Area is typically in the high 200’s. If your water is hard and a softener system is present, it’s likely not calibrated properly. See diagram below to determine if the water at the property is considered hard. Recommendation: Contact a qualified professional. | 26 | 8
18735 Danforth Cove | 78258 | 3560 |  | 2002 | https://app.spectora.com/reports/f2ced672-cadf-4f34-a727-c2d3df0da78c?access=eyJhbGciOiJIUzI1NiJ9.eyJpZCI6NTM5MTE2MywiZXhwIjoxNzM1NzExMTk5fQ.fMmfZrchCn3UTkOfMdXi6twDZUAt_tar8Fd4T36NQo0&ignoreClientComplete=true | https://cdn.spectora.com/reports/images/f2ced672-cadf-4f34-a727-c2d3df0da78c/original/cover.jpg?1694464674 | 2.1.1 I. Structural Systems: A. Foundations - Foundation Crack Present Cracking was noted at the foundation. This crack extends through the slab and continues across the garage. Consider further evaluation, monitor and make repairs as necessary. Recommendation: Contact a qualified structural engineer. 2.1.2 I. Structural Systems: A. Foundations - Concrete/Asphalt - Damages Present Cracks and/or settling materials present at time of inspection. Monitor and make repairs as necessary. Recommendation: Contact a qualified professional. 2.2.1 I. Structural Systems: B. Grading and Drainage - Grading - Negative Slope Toward House Grading is sloping towards the home in some areas. A gutter/swale is recommended in this area to direct water downhill. Make repairs as necessary. Recommendation: Contact a qualified landscaping contractor 2.2.2 I. Structural Systems: B. Grading and Drainage - Grading - Improper Drainage Drainage improvements may be needed in yard. Improve swale and monitor lot for standing water and soggy soil and make repairs as necessary. Recommendation: Contact a qualified professional. 2.2.3 I. Structural Systems: B. Grading and Drainage - Grading - Improper Clearance Distance from the finished grade to walls, materials and/or weep holes are insufficient. When the grade is too close to materials water damage and infestations are likely to take place. Seek minimum 6in clearance from soil to weep holes and/or wall materials. Monitor and make repairs as necessary. Recommendation: Contact a qualified professional. 2.2.4 I. Structural Systems: B. Grading and Drainage - Gutter - Standing Water/Debris Improve drainage or slope of gutters and/or clean debris from all gutters. Make repairs as necessary. Recommendation: Contact a qualified professional. 2.2.5 I. Structural Systems: B. Grading and Drainage - Gutter - Repairs Needed Make repairs as necessary. Recommendation: Contact a qualified professional. 2.2.6 I. Structural Systems: B. Grading and Drainage - Drain Tiles - Clogged Debris in drain tiles. Make repairs as necessary. Recommendation: Contact a qualified professional. 2.3.1 I. Structural Systems: C. Roof Covering Materials - Flashings - Maintain Caulking Maintain caulking on all exposed nail heads and/or joints to prevent water entry. Caulking is not an ideal form of waterproofing for more than an occasional plumbing boot nail head and is a temporary fix. Monitor and make repairs as necessary. Recommendation: Contact a qualified professional. 2.3.2 I. Structural Systems: C. Roof Covering Materials - Vents/Flashings - Damaged Rusty/warped flush mount flashings present. Make repairs as necessary. Recommendation: Contact a qualified professional. 2.3.3 I. Structural Systems: C. Roof Covering Materials - Roofing - Improper Clearance Roofing/wall connections should be installed with a 2in clearance to help keep wall materials from damage. Make repairs as necessary. Recommendation: Contact a qualified professional. 2.3.4 I. Structural Systems: C. Roof Covering Materials - Flashings - Advisement Flashings at the bottom of a steep roof like this dead-ending into a wall is a likely spot for a water leak. Keep an eye on this location and ensure proper maintenance and appropriate flashings present. Seek further investigation of all flashings and make all repairs. Recommendation: Contact a qualified professional. 2.3.5 I. Structural Systems: C. Roof Covering Materials - Foliage/Tree Limbs - Removal Requested Remove tree limbs/foliage in close contact with roofing. Foliage brushing up against roof can cause mechanical damage resulting in a shortened useful life. Make repairs as necessary. Recommendation: Contact a qualified professional. 2.4.1 I. Structural Systems: D. Roof Structures and Attics - Rodents - Accesses Present Voids present in dwelling that allow for easy access into attic for rodents. Close up all attic accesses and include all connections at soffit/roofing to prevent rodent entry. Recommendation: Contact a qualified professional. 2.4.2 I. Structural Systems: D. Roof Structures and Attics - Decking - Sagging (Pre-Owned Home) Areas of roof present that are showing signs of sagging or raised decking. This is a common occurrence at most homes. Monitor and make repairs as necessary. Recommendation: Contact a qualified roofing professional. 2.4.3 I. Structural Systems: D. Roof Structures and Attics - Insulation - Insufficient Depth/Missing Insulation depth may be inadequate in some areas of attic and/or walls. Remove any damaged insulation, investigate all areas, and install additional insulation to reach R-38 value. Recommendation: Contact a qualified insulation contractor. 2.5.1 I. Structural Systems: E. Walls (Interior and Exterior) - Interior Cracks - Minor Cracking was observed in drywall with previous repairs. Make repairs as necessary. Recommendation: Contact a qualified drywall contractor. 2.5.2 I. Structural Systems: E. Walls (Interior and Exterior) - Interior - Wallboard Damaged/Previous Repairs Make repairs as necessary. Recommendation: Contact a qualified professional. 2.5.3 I. Structural Systems: E. Walls (Interior and Exterior) - Grout - Damaged Grout cracking and/or damaged, likely due to improper materials or setting time. Cracks in wall near wet areas (showers, tubs) can provide a way for water to enter wall cavity. Monitor and make repairs as necessary. Recommendation: Contact a qualified professional. 2.5.4 I. Structural Systems: E. Walls (Interior and Exterior) - Exterior Cracks - Minor Minor cracking was observed in exterior wall(s). Monitor and make repairs as necessary. Recommendation: Recommended DIY Project 2.5.5 I. Structural Systems: E. Walls (Interior and Exterior) - Wallboard Damages/Voids Cracks and/or damage present at exterior wallboard and/or gaps present between materials. Caulking and in some cases with large gaps, flashings can be used to make repairs. Seek further investigation of all walls and make all repairs. Recommendation: Contact a qualified professional. 2.5.6 I. Structural Systems: E. Walls (Interior and Exterior) - Facia/Trim Damages Present Caulk and secure all damaged wood trim and materials. Make replacements as necessary. Recommendation: Contact a qualified professional. 2.5.7 I. Structural Systems: E. Walls (Interior and Exterior) - Parging - Damaged/Missing Parging is a skim coat type trowel on substance made typically of 30% portland cement and 70% sand. This material is used primarily to cover imperfections in the slab wall. Make repairs as necessary. Recommendation: Contact a qualified professional. 2.5.8 I. Structural Systems: E. Walls (Interior and Exterior) - Lintels - Rusted Lintels without paint rust much faster than painted lintels. Wire brush and paint all rusted lintels and/or lintels missing paint. Monitor and make repairs as necessary. Recommendation: Contact a qualified professional. 2.6.1 I. Structural Systems: F. Ceilings and Floors - Ceiling - Minor Damage Minor damage or deterioration to the ceiling was visible at the time of the inspection. Monitor and make repairs as necessary. Recommendation: Contact a qualified drywall contractor. 2.6.2 I. Structural Systems: F. Ceilings and Floors - Ceiling - Evidence of Water Damage/Repairs Ceiling showed signs of previous water damage. Monitor and make repairs as necessary. Recommendation: Contact a qualified structural engineer. 2.6.3 I. Structural Systems: F. Ceilings and Floors - Flooring - Decking Squeaking Decking under flooring squeaking. This is a common occurrence for this age of home. Monitor and make repairs as necessary Recommendation: Contact a qualified professional. 2.7.1 I. Structural Systems: G. Doors (Interior and Exterior) - Door - Out of Square Door out of square. Seek further investigation of all doors and make all repairs. Recommendation: Contact a qualified professional. 2.7.2 I. Structural Systems: G. Doors (Interior and Exterior) - Bi-Fold Doors Out of Square Doors out of square or gaps inconsistent between doors. Make repairs as necessary. Recommendation: Contact a qualified professional. 2.7.3 I. Structural Systems: G. Doors (Interior and Exterior) - Door(s) Damaged One or more doors observed to be damaged and/or missing. Make repairs as necessary. Recommendation: Contact a qualified professional. 2.7.4 I. Structural Systems: G. Doors (Interior and Exterior) - Door Not Flush With Trim Door(s) warped and not flush when closed. Make repairs as necessary. Recommendation: Contact a qualified professional. 2.7.5 I. Structural Systems: G. Doors (Interior and Exterior) - Improper Installation Doors out of square, improperly gapped at casings, ghosting open, and/or not latching throughout house. Likely due to improper installation or damaged hinges/hardware. Make repairs as necessary. Recommendation: Contact a qualified professional. 2.7.6 I. Structural Systems: G. Doors (Interior and Exterior) - Gaps at Door Casings Distance between door casings and door too wide. Light can be seen from next room due to crack in opening. Make repairs as necessary. Recommendation: Contact a qualified professional. 2.7.7 I. Structural Systems: G. Doors (Interior and Exterior) - Stain/Seal Coat Exterior Door(s) Make repairs as necessary. Recommendation: Contact a qualified professional. 2.8.1 I. Structural Systems: H. Windows - Damaged Window(s) One or more windows appears to have general damage, but are operational. Recommend a window professional seek further investigation of all windows/flashings and clean, lubricate and adjust all windows. Make all repairs as necessary. Recommendation: Contact a qualified window repair/installation contractor. 2.8.2 I. Structural Systems: H. Windows - Failed Seal(s) Observed condensation between the window panes, which indicates a failed seal. Windows dirty at time of inspection and it was difficult to ascertain which windows had seal loss and which did not. Recommend qualified window contractor evaluate all windows & replace as necessary. Seek further investigation of all windows and make all repairs. Recommendation: Contact a qualified window repair/installation contractor. 2.8.3 I. Structural Systems: H. Windows - Windows Difficult To Open/Close One or more windows were difficult to open/close and may have spring damages. Make all repairs as necessary. Recommendation: Contact a qualified professional. 2.8.4 I. Structural Systems: H. Windows - Window Spring(s) Damaged One or more windows have damaged springs/strings which make windows difficult to open. Consider window professional to evaluate all windows and make repairs as necessary. Recommendation: Contact a qualified window repair/installation contractor. 2.8.5 I. Structural Systems: H. Windows - Window - Screens Damaged/Missing Make repairs as necessary. Recommendation: Contact a qualified window repair/installation contractor. 2.8.6 I. Structural Systems: H. Windows - Water Damage Near Window Casing and Sill Water damage likely from missing flashings over windows or perhaps from condensate. Sills and/or casing near bottom of windows damaged. Make repairs as necessary. Recommendation: Contact a qualified professional. 2.8.7 I. Structural Systems: H. Windows - Windows Not Latching Make repairs as necessary. Recommendation: Contact a qualified professional. 2.8.8 I. Structural Systems: H. Windows - Blinds - Damaged Seek further investigation and make necessary repairs. Recommendation: Contact a qualified professional. 2.9.1 I. Structural Systems: I. Stairways (Interior and Exterior) - Handrail Missing/Damaged Handrail must be gripable and extend to bottom tread. Make repairs as necessary. Recommendation: Contact a qualified handyman. 2.9.2 I. Structural Systems: I. Stairways (Interior and Exterior) - Loose Rail/Balusters Handrail/balusters were loose. Make repairs as necessary. Recommendation: Contact a qualified handyman. 2.9.3 I. Structural Systems: I. Stairways (Interior and Exterior) - Riser Heights Improper Riser heights are not uniform. This can cause a tripping hazard. Make repairs as necessary. Recommendation: Contact a qualified professional. 2.10.1 I. Structural Systems: J. Fireplaces and Chimneys - Water Damages and Rust Present Rust present at chimney components likely due to a leaking/missing chimney cap, spark arrestor, flashings or other void. Make repairs as necessary. Recommendation: Contact a qualified professional. 2.10.2 I. Structural Systems: J. Fireplaces and Chimneys - Flashings - Waterproofing/Repairs Needed Improve water proofing at chimney chase and/or cap. Flush mount flashings and previous repairs may be present that allow water to enter structure. Review all flashings to determine if other flashings have been properly installed. Make repairs as necessary. Recommendation: Contact a qualified professional. 2.10.3 I. Structural Systems: J. Fireplaces and Chimneys - Chimney Cap - Damaged/Missing Chimney cap and/or spark arrestor missing or damaged. Make repairs as necessary. Recommendation: Contact a qualified professional. 2.10.4 I. Structural Systems: J. Fireplaces and Chimneys - Chimney Flue/Brick/Liner Dirty Chimney liner had layer of creosote dust, so underlying structure couldn't be inspected for cracks. Recommend qualified chimney sweep company inspect and/or clean. Recommendation: Contact a qualified chimney contractor. 2.11.1 I. Structural Systems: K. Porches, Balconies, Decks, and Carports - Wood to Ground Contact Break all wood to ground contact or stain to prevent wood deterioration. Monitor and make repairs as necessary. Recommendation: Contact a qualified professional. 2.11.2 I. Structural Systems: K. Porches, Balconies, Decks, and Carports - Deck - Ribbom/Lag Bolts Missing Decking ribbon joists missing ribbon/lag bolts. Monitor and make repairs as necessary. Recommendation: Contact a qualified professional. 2.11.3 I. Structural Systems: K. Porches, Balconies, Decks, and Carports - Deck/Patio - Support Hangars Missing Make repairs as necessary. Recommendation: Contact a qualified professional. 2.11.4 I. Structural Systems: K. Porches, Balconies, Decks, and Carports - Deck - Wood/Materials Damaged One or more decking, boards or railings were observed to be loose or damaged. Make repairs as necessary Recommendation: Contact a qualified deck contractor. 2.11.5 I. Structural Systems: K. Porches, Balconies, Decks, and Carports - Patio Cover/Deck - Unstable Support One of more areas of the deck or railing support appears unstable or to be settling. Insufficient supports may be present, decking may not spaced properly for drying of wood. Recommend qualified deck contractor evaluate and repair. Recommendation: Contact a qualified deck contractor. 2.11.6 I. Structural Systems: K. Porches, Balconies, Decks, and Carports - Patio - Improper Clearance Patio/deck installed at level with interior flooring. Exterior surfaces should be installed well below interior level. Water may enter Home here under threshold. Monitor and make repairs as necessary. Recommendation: Contact a qualified professional. 2.11.7 I. Structural Systems: K. Porches, Balconies, Decks, and Carports - Damaged Ceiling Make repairs as necessary. Recommendation: Contact a qualified professional. 2.12.1 I. Structural Systems: L. Other - Cabinets Damaged Cabinets doors, bottoms (water damage), and/or drawers/knobs are damaged. Make all repairs as necessary. Recommendation: Contact a qualified professional. 2.12.2 I. Structural Systems: L. Other - Damaged Fencing Replace or repair all damaged fencing pickets, posts and gates. Make repairs as necessary. Recommendation: Contact a qualified fencing contractor 2.12.3 I. Structural Systems: L. Other - Cabinet Doors Out Of Square/Damaged Monitor and make repairs as necessary. Recommendation: Contact a qualified professional. 2.12.4 I. Structural Systems: L. Other - Countertop - Damaged Make repairs as necessary. Recommendation: Contact a qualified professional. 3.1.1 II. Electrical Systems: A. Service Entrance and Panels - Panel - Damaged Make repairs as necessary. Recommendation: Contact a qualified electrical contractor. 3.2.1 II. Electrical Systems: B. Branch Circuits, Connected Devices, and Fixtures - Fixture: Fan Wobbly/Damaged Make repairs as necessary. Recommendation: Contact a qualified professional. 3.2.2 II. Electrical Systems: B. Branch Circuits, Connected Devices, and Fixtures - Receptacles: Covers Damaged/Missing Make repairs as necessary. Recommendation: Contact a qualified electrical contractor. 3.2.3 II. Electrical Systems: B. Branch Circuits, Connected Devices, and Fixtures - Receptacles: Loose Receptacle(s) loose in wall, seek further investigation of all receptacles and make all repairs. Recommendation: Contact a qualified electrical contractor. 3.2.4 II. Electrical Systems: B. Branch Circuits, Connected Devices, and Fixtures - Fixtures: Light Inoperable One or more lights are not operating. New light bulb possibly needed. Recommendation: Contact a qualified electrical contractor. 3.2.5 II. Electrical Systems: B. Branch Circuits, Connected Devices, and Fixtures - Wiring: Exposed Ends & Splices All wire connections & charged wires with exposed ends and splices should be covered in junction boxes for safety. Make repairs as necessary. Recommendation: Contact a qualified electrical contractor. 4.1.1 III. Heating, Ventilation and Air Conditioning Systems: A. Heating Equipment - HVAC System Inoperable Heating element was inoperable at time of inspection. Seek further investigation of entire system including emergency heat and AC/Cooling system and make all repairs. Seek written diagnosis of entire system pressures, temperatures and sufficiency by licensed technician. Recommendation: Contact a qualified HVAC professional. 4.2.1 III. Heating, Ventilation and Air Conditioning Systems: B. Cooling Equipment - Emergency Float Switch(es) Not Present Seek installation emergency float switch in secondary pan. HVAC technician to diagnose condensate lines and system while on property to determine if any deficiencies present and make all repairs. Recommendation: Contact a qualified HVAC professional. 4.2.2 III. Heating, Ventilation and Air Conditioning Systems: B. Cooling Equipment - Review HVAC System Sufficiency Builder to provide documentation as to sufficiency of HVAC systems for volume of air conditioned space. HVAC professionals can also perform Manual J calculations to determine sufficiency of both heating and cooling systems for volume of air conditioned space. Have the HVAC company recommend upgrades and make all repairs. Data tags of units provided for their use to determine unit capacities. Recommendation: Contact a qualified heating and cooling contractor 4.2.3 III. Heating, Ventilation and Air Conditioning Systems: B. Cooling Equipment - Operational Service Life Reached Systems may have reached their useful/intended life span. Seek further investigation by qualified HVAC technician, make all repairs and quote replacements. Recommendation: Contact a qualified heating and cooling contractor 4.2.4 III. Heating, Ventilation and Air Conditioning Systems: B. Cooling Equipment - Rust Present In Secondary Pan Rust likely from evaporator coil present in secondary pan in attic. Monitor and make repairs as necessary. Recommendation: Contact a qualified HVAC professional. 4.2.5 III. Heating, Ventilation and Air Conditioning Systems: B. Cooling Equipment - HVAC Cabinet Damaged Make repairs as necessary. Recommendation: Contact a qualified professional. 4.2.6 III. Heating, Ventilation and Air Conditioning Systems: B. Cooling Equipment - Condensate Drain - Improper Condensate drain line ran to improper location. Recommend qualified technician to run proper drain. Seek further investigation and make necessary repairs. Recommendation: Contact a qualified professional. 4.3.1 III. Heating, Ventilation and Air Conditioning Systems: C. Duct Systems, Chases, and Vents - Vent/Register(s) - Not Present/Damaged Make repairs as necessary. Recommendation: Contact a qualified professional. 5.1.1 IV. Plumbing Systems: A. Plumbing Supply, Distribution Systems, and Fixtures - Fixture Covered by Soil/Water Seek removal of water/soil so that fixtures may be operated. Unable to determine what type of fixture is installed in box or if a fixture is present. Make repairs as necessary. Recommendation: Contact a qualified professional. 5.1.2 IV. Plumbing Systems: A. Plumbing Supply, Distribution Systems, and Fixtures - Fixture - Low Water Pressure Make repairs as necessary. Recommendation: Contact a qualified plumbing contractor. 5.1.3 IV. Plumbing Systems: A. Plumbing Supply, Distribution Systems, and Fixtures - Damaged/Missing Fixtures Fixtures missing components or damaged, seek further investigation and make all repairs. Recommendation: Contact a qualified professional. 5.1.4 IV. Plumbing Systems: A. Plumbing Supply, Distribution Systems, and Fixtures - Fixture - Toilet Installed Improperly Toilet(s) are installed improperly (loose). Water leaks are frequently caused by loose toilets. Seek further investigation to determine if leaks and water damage are present and make all repairs. Recommendation: Contact a qualified plumbing contractor. 5.1.5 IV. Plumbing Systems: A. Plumbing Supply, Distribution Systems, and Fixtures - Insulate Exterior Plumbing Supply Exposed water supply lines may freeze in cold weather. Make repairs as necessary. Recommendation: Contact a qualified professional. 5.1.6 IV. Plumbing Systems: A. Plumbing Supply, Distribution Systems, and Fixtures - Rusted Gas Supply Make repairs as necessary. Recommendation: Contact a qualified professional. 5.2.1 IV. Plumbing Systems: B. Drains, Wastes, and Vents - Main Drain - Standing Water/Debris Standing water/debris present in main drain at cleanout(s). Blockages and water present which may render the sewer camera ineffective. Seek plumber to clean out drains, diagnose by running sewer cam both to house and to main sewer, provide hydrostatic testing, with video documentation and make all repairs. Recommendation: Contact a qualified professional. 5.2.2 IV. Plumbing Systems: B. Drains, Wastes, and Vents - Poor/Slow Drainage Poor/slow drainage was observed at time of inspection. Make repairs as necessary. Recommendation: Contact a qualified plumbing contractor. 5.3.1 IV. Plumbing Systems: C. Water Heating Equipment - Damaged Vent Flue Seek further investigation and make all repairs. Recommendation: Contact a qualified professional. 5.3.2 IV. Plumbing Systems: C. Water Heating Equipment - Signs of Lime Deposits In Water Heater Water heater making churning noises during inspection. May have built up solids that could effect performance. Monitor performance and make repairs as necessary. Recommendation: Contact a qualified professional. 6.3.1 V. Appliances: C. Range Hood and Exhaust Systems - Damaged Knob/Controls Make repairs as necessary. Recommendation: Contact a qualified professional. 6.7.1 V. Appliances: G. Garage Door Operators - Door/Gaskets Damaged Make repairs as necessary. Recommendation: Contact a qualified professional. 7.1.1 VI. Optional Systems: A. Landscape Irrigation (Sprinkler) Systems - Broken Sprinkler/Line Broken sprinkler heads noted. Recommend replacement. Recommendation: Contact a qualified professional. 7.1.2 VI. Optional Systems: A. Landscape Irrigation (Sprinkler) Systems - Adjust Sprinkler Head(s) Seek further investigation and make all repairs. Recommendation: Contact a qualified professional. 7.1.3 VI. Optional Systems: A. Landscape Irrigation (Sprinkler) Systems - Improperly Burried Head/Line Seek further investigation and make all repairs. Recommendation: Contact a qualified professional. 7.2.1 VI. Optional Systems: B. Swimming Pools, Spas, Hot Tubs, and Equipment - Damaged Concrete Make repairs as necessary. Recommendation: Contact a qualified professional. 7.2.2 VI. Optional Systems: B. Swimming Pools, Spas, Hot Tubs, and Equipment - Plaster Damaged Pool plaster/gunite damaged throughout. Make repairs as necessary. Recommendation: Contact a qualified professional. 7.2.3 VI. Optional Systems: B. Swimming Pools, Spas, Hot Tubs, and Equipment - Damaged Cover Seek further investigation and make all repairs. Recommendation: Contact a qualified professional. 7.2.4 VI. Optional Systems: B. Swimming Pools, Spas, Hot Tubs, and Equipment - Guage Damaged Make repairs as necessary. Recommendation: Contact a qualified professional. 7.2.5 VI. Optional Systems: B. Swimming Pools, Spas, Hot Tubs, and Equipment - Pump - Drawing Air Looks as if pool pump may be drawing a bit of air from plumbing. Sight glass shows bubbles and sounds of air movement can be heard at filter and plumbing near pump. This may indicate a broken pipe in the system or a leak. Seek further investigation and make all repairs. Recommendation: Contact a qualified professional. 7.3.1 VI. Optional Systems: G. Other - Infrared Thermography Inspection Conducted An inspection of the dwelling was conducted using infrared thermography. Infrared thermography is the science of detecting infrared energy emitted from an object, converting it to apparent temperature, and displaying the result as an infrared image. This tool is used to help detect damages that are overlooked by the unaided eye. Photos of dwelling in the infrared spectrum have been included. Recommendation: Contact a qualified professional. 7.3.2 VI. Optional Systems: G. Other - Particle Counter With TVOC Assessment Conducted This test screens the air quality in the home to uncover density of particles in the air. The 10 micron measurement reflects the size of potential organic substances. The color scale weighs all the numbers or particulates in all the ranges to let you know if your air quality is good (green) or dirty (red). Photo Credit (EPA Website). Recommendation: Contact a qualified professional. 7.3.3 VI. Optional Systems: G. Other - Water Testing Results The total dissolved solids (TDS) meter was used to gather the number of particulates in the water shown below. This number represents how many particulate (concentration) are in the water. Under 100 PPM is best for drinking. However, untreated water in the Greater San Antonio Area is typically in the high 200’s. If your water is hard and a softener system is present, it’s likely not calibrated properly. See diagram below to determine if the water at the property is considered hard. Recommendation: Contact a qualified professional. | 85 | 12
2106 Cerberus Dr | 78245 | 1902 |  | 2017 | https://app.spectora.com/reports/496fe72f-3148-4e01-ab02-b5694b877283?access=eyJhbGciOiJIUzI1NiJ9.eyJpZCI6NTM5MzQ2NCwiZXhwIjoxNzM1NzExMTk5fQ.vSfVcAvNwTrILDY54VBl-tfLw73kPQIc0ThTeyFO1L8&ignoreClientComplete=true | https://cdn.spectora.com/reports/images/496fe72f-3148-4e01-ab02-b5694b877283/original/cover.jpg?1694530886 | 2.1.1 I. Structural Systems: A. Foundations - Concrete/Asphalt - Damages Present Cracks and/or settling materials present at time of inspection. Monitor and make repairs as necessary. Recommendation: Contact a qualified professional. 2.1.2 I. Structural Systems: A. Foundations - Slab Perimeter Soils - Heaving/Settling Heaving symptoms present near foundation wall. This condition is likely due to excessive moisture and soil erosion here. Monitor and make repairs as necessary. Recommendation: Contact a qualified structural engineer. 2.2.1 I. Structural Systems: B. Grading and Drainage - Grading - Improper Drainage Drainage improvements may be needed in yard. Improve swale and monitor lot for standing water and soggy soil and make repairs as necessary. Recommendation: Contact a qualified professional. 2.2.2 I. Structural Systems: B. Grading and Drainage - Grading - Soil Erosion Soil has been carried away by water flow. Monitor and make repairs as necessary. Recommendation: Contact a qualified professional. 2.3.1 I. Structural Systems: C. Roof Covering Materials - Flashings - Maintain Caulking Maintain caulking on all exposed nail heads and/or joints to prevent water entry. Caulking is not an ideal form of waterproofing for more than an occasional plumbing boot nail head and is a temporary fix. Monitor and make repairs as necessary. Recommendation: Contact a qualified professional. 2.3.2 I. Structural Systems: C. Roof Covering Materials - Roofing - Improper Clearance Roofing/wall connections should be installed with a 2in clearance to help keep wall materials from damage. Make repairs as necessary. Recommendation: Contact a qualified professional. 2.4.1 I. Structural Systems: D. Roof Structures and Attics - Rodents - Accesses Present Voids present in dwelling that allow for easy access into attic for rodents. Close up all attic accesses and include all connections at soffit/roofing to prevent rodent entry. Recommendation: Contact a qualified professional. 2.4.2 I. Structural Systems: D. Roof Structures and Attics - Decking - Sagging (Pre-Owned Home) Areas of roof present that are showing signs of sagging or raised decking. This is a common occurrence at most homes. Monitor and make repairs as necessary. Recommendation: Contact a qualified roofing professional. 2.4.3 I. Structural Systems: D. Roof Structures and Attics - Insulation - Insufficient Depth/Missing Insulation depth may be inadequate in some areas of attic and/or walls. Remove any damaged insulation, investigate all areas, and install additional insulation to reach R-38 value. Recommendation: Contact a qualified insulation contractor. 2.5.1 I. Structural Systems: E. Walls (Interior and Exterior) - Interior - Wallboard Damaged/Previous Repairs Make repairs as necessary. Recommendation: Contact a qualified professional. 2.5.2 I. Structural Systems: E. Walls (Interior and Exterior) - Grout - Damaged Grout cracking and/or damaged, likely due to improper materials or setting time. Cracks in wall near wet areas (showers, tubs) can provide a way for water to enter wall cavity. Monitor and make repairs as necessary. Recommendation: Contact a qualified professional. 2.5.3 I. Structural Systems: E. Walls (Interior and Exterior) - Wallboard Damages/Voids Cracks and/or damage present at exterior wallboard and/or gaps present between materials. Caulking and in some cases with large gaps, flashings can be used to make repairs. Seek further investigation of all walls and make all repairs. Recommendation: Contact a qualified professional. 2.5.4 I. Structural Systems: E. Walls (Interior and Exterior) - Facia/Trim Damages Present Caulk and secure all damaged wood trim and materials. Make replacements as necessary. Recommendation: Contact a qualified professional. 2.5.5 I. Structural Systems: E. Walls (Interior and Exterior) - Wallboard Wavy - Exterior Wavy wallboard present likely due to slightly post flush installed studs and/or out of square sill plates. Make repairs as necessary. Recommendation: Contact a qualified professional. 2.5.6 I. Structural Systems: E. Walls (Interior and Exterior) - Stucco - Clogged Weep Holes Seek clearing of silicone/mortar from weep screed around entire perimeter to allow wall to drain moisture. Make repairs as necessary. Recommendation: Contact a qualified professional. 2.5.7 I. Structural Systems: E. Walls (Interior and Exterior) - Stucco - Damages/Previous Repairs Wall showing signs of damages and/or previous repairs. Synthetic this layer stucco type, likely sprayed over plywood. Monitor stucco for future repairs and be prepared to conduct maintenance on cracking stucco. Recommendation: Contact a qualified professional. 2.6.1 I. Structural Systems: F. Ceilings and Floors - Ceiling - Evidence of Water Damage/Repairs Ceiling showed signs of previous water damage. Monitor and make repairs as necessary. Recommendation: Contact a qualified structural engineer. 2.6.2 I. Structural Systems: F. Ceilings and Floors - Flooring - Decking Squeaking Decking under flooring squeaking. This is a common occurrence for this age of home. Monitor and make repairs as necessary Recommendation: Contact a qualified professional. 2.7.1 I. Structural Systems: G. Doors (Interior and Exterior) - Door - Out of Square Door out of square. Seek further investigation of all doors and make all repairs. Recommendation: Contact a qualified professional. 2.7.2 I. Structural Systems: G. Doors (Interior and Exterior) - Bi-Fold Doors Out of Square Doors out of square or gaps inconsistent between doors. Make repairs as necessary. Recommendation: Contact a qualified professional. 2.7.3 I. Structural Systems: G. Doors (Interior and Exterior) - Door(s) Damaged One or more doors observed to be damaged and/or missing. Make repairs as necessary. Recommendation: Contact a qualified professional. 2.7.4 I. Structural Systems: G. Doors (Interior and Exterior) - Door Hardware - Damaged/Missing Make repairs as necessary. Recommendation: Contact a qualified professional. 2.7.5 I. Structural Systems: G. Doors (Interior and Exterior) - Threshold and/or Sweep Damaged/Not Present Make repairs as necessary. Recommendation: Contact a qualified professional. 2.8.1 I. Structural Systems: H. Windows - Damaged Window(s) One or more windows appears to have general damage, but are operational. Recommend a window professional seek further investigation of all windows/flashings and clean, lubricate and adjust all windows. Make all repairs as necessary. Recommendation: Contact a qualified window repair/installation contractor. 2.8.2 I. Structural Systems: H. Windows - Seals Damaged Window(s) showing signs of seal damage. Review all windows and make repairs as necessary. Recommendation: Contact a qualified window repair/installation contractor. 2.8.3 I. Structural Systems: H. Windows - Window - Screens Damaged/Missing Make repairs as necessary. Recommendation: Contact a qualified window repair/installation contractor. 2.12.1 I. Structural Systems: L. Other - Damaged Fencing Replace or repair all damaged fencing pickets, posts and gates. Make repairs as necessary. Recommendation: Contact a qualified fencing contractor 2.12.2 I. Structural Systems: L. Other - Cabinets/Drawers- Difficult to Open/Close Seek further investigation of all cabinet drawers and make all repairs. Recommendation: Contact a qualified professional. 3.2.1 II. Electrical Systems: B. Branch Circuits, Connected Devices, and Fixtures - Receptacles: GFCI Not Present/Damaged Wet areas and exterior receptacles are required to have GFCI protected outlets. In some areas this protection at receptacles is damaged or missing, seek further investigation of all receptacles and make all repairs. Recommendation: Contact a qualified electrical contractor. 3.2.2 II. Electrical Systems: B. Branch Circuits, Connected Devices, and Fixtures - Fixture: Fan Wobbly/Damaged Make repairs as necessary. Recommendation: Contact a qualified professional. 3.2.3 II. Electrical Systems: B. Branch Circuits, Connected Devices, and Fixtures - Switches: Installed Improperly One or more switches are installed improperly. Make repairs as necessary. Recommendation: Contact a qualified electrical contractor. 4.2.1 III. Heating, Ventilation and Air Conditioning Systems: B. Cooling Equipment - Under-performing HVAC Evaporator and condenser coil data tags. Seek licensed technician to diagnose entire HVAC systems, perform leak detection tests, provide written details of tests performed and operational temperatures and pressures of both heating and cooling systems and make all repairs. Recommendation: Contact a qualified HVAC professional. 4.2.2 III. Heating, Ventilation and Air Conditioning Systems: B. Cooling Equipment - Emergency Float Switch(es) Not Present Seek installation emergency float switch in secondary pan. HVAC technician to diagnose condensate lines and system while on property to determine if any deficiencies present and make all repairs. Recommendation: Contact a qualified HVAC professional. 4.2.3 III. Heating, Ventilation and Air Conditioning Systems: B. Cooling Equipment - Review HVAC System Sufficiency Builder to provide documentation as to sufficiency of HVAC systems for volume of air conditioned space. HVAC professionals can also perform Manual J calculations to determine sufficiency of both heating and cooling systems for volume of air conditioned space. Have the HVAC company recommend upgrades and make all repairs. Data tags of units provided for their use to determine unit capacities. Recommendation: Contact a qualified heating and cooling contractor 4.2.4 III. Heating, Ventilation and Air Conditioning Systems: B. Cooling Equipment - Water/Debris in Secondary Pan Remove debris from secondary pan under evaporator coil in attic. Debris may cause premature clogging of condensate line. Clean and service condensate line. Monitor and make repairs as necessary. Recommendation: Contact a qualified HVAC professional. 4.2.5 III. Heating, Ventilation and Air Conditioning Systems: B. Cooling Equipment - Unusually Noisy Compressor started and operated but fan was unusually noisy. HVAC technician to diagnose condensate lines and system while on property to determine if any deficiencies present and make all repairs. Recommendation: Contact a qualified HVAC professional. 4.2.6 III. Heating, Ventilation and Air Conditioning Systems: B. Cooling Equipment - Repair Secondary Pan Make repairs as necessary. Recommendation: Contact a qualified professional. 5.1.1 IV. Plumbing Systems: A. Plumbing Supply, Distribution Systems, and Fixtures - Fixture Covered by Soil/Water Seek removal of water/soil so that fixtures may be operated. Unable to determine what type of fixture is installed in box or if a fixture is present. Make repairs as necessary. Recommendation: Contact a qualified professional. 5.1.2 IV. Plumbing Systems: A. Plumbing Supply, Distribution Systems, and Fixtures - Housings/Covers Damaged/Missing Install housing covers and make flush with grade. Make repairs as necessary. Recommendation: Contact a qualified professional. 5.1.3 IV. Plumbing Systems: A. Plumbing Supply, Distribution Systems, and Fixtures - Damaged/Missing Fixtures Fixtures missing components or damaged, seek further investigation and make all repairs. Recommendation: Contact a qualified professional. 5.1.4 IV. Plumbing Systems: A. Plumbing Supply, Distribution Systems, and Fixtures - Rusted Gas Supply Make repairs as necessary. Recommendation: Contact a qualified professional. 6.1.1 V. Appliances: A. Dishwashers - No Water Present Seek further investigation and make necessary repairs. Recommendation: Contact a qualified professional. 6.5.1 V. Appliances: E. Microwave Ovens - Light Not Operable Bulb may be defective, test new bulb, sockets and make all repairs. Recommendation: Contact a qualified professional. 6.8.1 V. Appliances: H. Dryer Exhaust Systems - Damaged Dryer Vent Repair damaged dryer vent components. Seek further investigation of vent system and make all repairs. Recommendation: Contact a qualified professional. 7.1.1 VI. Optional Systems: G. Other - Infrared Thermography Inspection Conducted An inspection of the dwelling was conducted using infrared thermography. Infrared thermography is the science of detecting infrared energy emitted from an object, converting it to apparent temperature, and displaying the result as an infrared image. This tool is used to help detect damages that are overlooked by the unaided eye. Photos of dwelling in the infrared spectrum have been included. Recommendation: Contact a qualified professional. 7.1.2 VI. Optional Systems: G. Other - Particle Counter With TVOC Assessment Conducted This test screens the air quality in the home to uncover density of particles in the air. The 10 micron measurement reflects the size of potential organic substances. The color scale weighs all the numbers or particulates in all the ranges to let you know if your air quality is good (green) or dirty (red). Photo Credit (EPA Website). Recommendation: Contact a qualified professional. 7.1.3 VI. Optional Systems: G. Other - Water Testing Results The total dissolved solids (TDS) meter was used to gather the number of particulates in the water shown below. This number represents how many particulate (concentration) are in the water. Under 100 PPM is best for drinking. However, untreated water in the Greater San Antonio Area is typically in the high 200’s. If your water is hard and a softener system is present, it’s likely not calibrated properly. See diagram below to determine if the water at the property is considered hard. Recommendation: Contact a qualified professional. | 41 | 5 | 1
16019 Chase Hill Blvd | 78255 | 2272 |  | 1995 | https://app.spectora.com/reports/4d06f584-4d18-4c5a-822f-139390aaa225?access=eyJhbGciOiJIUzI1NiJ9.eyJpZCI6NTM5NDM0NiwiZXhwIjoxNzM1NzExMTk5fQ.oOrEQ_h9pmJPsTdtYy-cxCHZIGeq7QzVaMto8NFL3jk&ignoreClientComplete=true | https://cdn.spectora.com/reports/images/4d06f584-4d18-4c5a-822f-139390aaa225/original/cover.jpg?1694627921 | 2.1.1 I. Structural Systems: A. Foundations - Concrete/Asphalt - Damages Present Cracks and/or settling materials present at time of inspection. Monitor and make repairs as necessary. Recommendation: Contact a qualified professional. 2.1.2 I. Structural Systems: A. Foundations - Sidewalk/Driveway Expansion Joints Replace organic materials (wood) in sidewalk/driveway expansion joints with proper elements resistant materials. Make repairs as necessary. Recommendation: Contact a qualified professional. 2.2.1 I. Structural Systems: B. Grading and Drainage - Grading - Negative Slope Toward House Grading is sloping towards the home in some areas. A gutter/swale is recommended in this area to direct water downhill. Make repairs as necessary. Recommendation: Contact a qualified landscaping contractor 2.2.2 I. Structural Systems: B. Grading and Drainage - Grading - Improper Drainage Drainage improvements may be needed in yard. Improve swale and monitor lot for standing water and soggy soil and make repairs as necessary. Recommendation: Contact a qualified professional. 2.2.3 I. Structural Systems: B. Grading and Drainage - Grading - Improper Clearance Distance from the finished grade to walls, materials and/or weep holes are insufficient. When the grade is too close to materials water damage and infestations are likely to take place. Seek minimum 6in clearance from soil to weep holes and/or wall materials. Monitor and make repairs as necessary. Recommendation: Contact a qualified professional. 2.2.4 I. Structural Systems: B. Grading and Drainage - Gutter - Install Diverters/Splash blocks Install diverters and or splash blocks at all walkways, and downspout extensions to direct water away from low spots and foundation walls. Monitor and make repairs as necessary. Recommendation: Contact a qualified professional. 2.3.1 I. Structural Systems: C. Roof Covering Materials - Vent(s) - Damaged Repair/replace damaged and/or rusty roofing vents. Make all repairs as necessary. Recommendation: Contact a qualified professional. 2.3.2 I. Structural Systems: C. Roof Covering Materials - Flashings - Maintain Caulking Maintain caulking on all exposed nail heads and/or joints to prevent water entry. Caulking is not an ideal form of waterproofing for more than an occasional plumbing boot nail head and is a temporary fix. Monitor and make repairs as necessary. Recommendation: Contact a qualified professional. 2.3.3 I. Structural Systems: C. Roof Covering Materials - Roofing - Improper Clearance Roofing/wall connections should be installed with a 2in clearance to help keep wall materials from damage. Make repairs as necessary. Recommendation: Contact a qualified professional. 2.3.4 I. Structural Systems: C. Roof Covering Materials - Flashings - Advisement Flashings at the bottom of a steep roof like this dead-ending into a wall is a likely spot for a water leak. Keep an eye on this location and ensure proper maintenance and appropriate flashings present. Seek further investigation of all flashings and make all repairs. Recommendation: Contact a qualified professional. 2.3.5 I. Structural Systems: C. Roof Covering Materials - Foliage/Tree Limbs - Removal Requested Remove tree limbs/foliage in close contact with roofing. Foliage brushing up against roof can cause mechanical damage resulting in a shortened useful life. Make repairs as necessary. Recommendation: Contact a qualified professional. 2.3.6 I. Structural Systems: C. Roof Covering Materials - Roof - Construction Material Construction material and debris found on roof. Potential hazard to kids, pets and/or car tires if blown off roof. Recommend proper discarding of all debris. Seek further investigation and make necessary repairs. Recommendation: Contact a qualified professional. 2.3.7 I. Structural Systems: C. Roof Covering Materials - Roof - Tree Foliage / Debris Present Observed debris in valleys of roofing. The roof should be maintained free of tree debris to ensure the roof sheds water as intended. Monitor and make repairs as necessary. Recommendation: Contact a qualified professional. 2.4.1 I. Structural Systems: D. Roof Structures and Attics - Insulation - Pest Damage Insulation appears to have been damaged by pests. Trails present where rodents traffic. Close up all attic accesses at roofing/soffit connections. Roughly 80% of homes we inspect have this condition or rodent accesses and presence of rodents in the attic. Recommendation: Contact a qualified insulation contractor. 2.4.2 I. Structural Systems: D. Roof Structures and Attics - Rodents - Accesses Present Voids present in dwelling that allow for easy access into attic for rodents. Close up all attic accesses and include all connections at soffit/roofing to prevent rodent entry. Recommendation: Contact a qualified professional. 2.4.3 I. Structural Systems: D. Roof Structures and Attics - Decking - Sagging (Pre-Owned Home) Areas of roof present that are showing signs of sagging or raised decking. This is a common occurrence at most homes. Monitor and make repairs as necessary. Recommendation: Contact a qualified roofing professional. 2.4.4 I. Structural Systems: D. Roof Structures and Attics - Insulation - Insufficient Depth/Missing Insulation depth may be inadequate in some areas of attic and/or walls. Remove any damaged insulation, investigate all areas, and install additional insulation to reach R-38 value. Recommendation: Contact a qualified insulation contractor. 2.4.5 I. Structural Systems: D. Roof Structures and Attics - Ventilation - Insufficient Dispersal of ventilation could be improved to decrease heat in attic. Add ventilation near ridge(s) and/or baffles near soffits to allow for passive flow of cool air from soffits to ridge vents. Inspector has observed ventilation roofing covers on the roof, however it doesn’t seem that the decking has been cut to accommodate ventilation of the attic. It is extremely hot in the attic- more than usual. Recommendation: Contact a qualified professional. 2.5.1 I. Structural Systems: E. Walls (Interior and Exterior) - Grout - Damaged Grout cracking and/or damaged, likely due to improper materials or setting time. Cracks in wall near wet areas (showers, tubs) can provide a way for water to enter wall cavity. Monitor and make repairs as necessary. Recommendation: Contact a qualified professional. 2.5.2 I. Structural Systems: E. Walls (Interior and Exterior) - Wallboard Damages/Voids Cracks and/or damage present at exterior wallboard and/or gaps present between materials. Caulking and in some cases with large gaps, flashings can be used to make repairs. Seek further investigation of all walls and make all repairs. Recommendation: Contact a qualified professional. 2.5.3 I. Structural Systems: E. Walls (Interior and Exterior) - Facia/Trim Damages Present Caulk and secure all damaged wood trim and materials. Make replacements as necessary. Recommendation: Contact a qualified professional. 2.5.4 I. Structural Systems: E. Walls (Interior and Exterior) - Parging - Damaged/Missing Parging is a skim coat type trowel on substance made typically of 30% portland cement and 70% sand. This material is used primarily to cover imperfections in the slab wall. Make repairs as necessary. Recommendation: Contact a qualified professional. 2.5.5 I. Structural Systems: E. Walls (Interior and Exterior) - Lintels - Rusted Lintels without paint rust much faster than painted lintels. Wire brush and paint all rusted lintels and/or lintels missing paint. Monitor and make repairs as necessary. Recommendation: Contact a qualified professional. 2.5.6 I. Structural Systems: E. Walls (Interior and Exterior) - Soffit - Damaged Make repairs as necessary. Recommendation: Contact a qualified professional. 2.5.7 I. Structural Systems: E. Walls (Interior and Exterior) - HVAC Wall Entry Flashings Missing/Damaged Seek installation of flashings and water proofing at HVAC system line entry. Recommendation: Contact a qualified professional. 2.5.8 I. Structural Systems: E. Walls (Interior and Exterior) - Stucco - Weep Screed Missing Weep screed provides the drainage needed to keep stucco walls healthy. The weep screed is missing here and/or no voids present for wall to drain. Older stucco walls however were not built with weep screed or drain holes and operate for many years without a problem. Monitor stucco for damages and make repairs as necessary. Recommendation: Contact a qualified professional. 2.5.9 I. Structural Systems: E. Walls (Interior and Exterior) - Stucco - Damages/Previous Repairs Wall showing signs of damages and/or previous repairs. Monitor stucco for future repairs and be prepared to conduct maintenance on cracking stucco. Recommendation: Contact a qualified professional. 2.6.1 I. Structural Systems: F. Ceilings and Floors - Ceiling - Minor Damage Minor damage or deterioration to the ceiling was visible at the time of the inspection. Monitor and make repairs as necessary. Recommendation: Contact a qualified drywall contractor. 2.6.2 I. Structural Systems: F. Ceilings and Floors - Flooring - Damaged The home flooring had general moderate damage visible at the time of the inspection. Did not evaluate flooring for cosmetic damages only physical damages that may effect performance. Make repairs as necessary. Recommendation: Contact a qualified professional. 2.6.3 I. Structural Systems: F. Ceilings and Floors - Flooring - Decking Squeaking Decking under flooring squeaking. This is a common occurrence for this age of home. Monitor and make repairs as necessary Recommendation: Contact a qualified professional. 2.6.4 I. Structural Systems: F. Ceilings and Floors - Flooring - Noisy Flooring exhibiting pops and creaks when trafficked and not level in some areas. Likely due to glue damaged under flooring. Monitor and make repairs as necessary. Recommendation: Contact a qualified professional. 2.6.5 I. Structural Systems: F. Ceilings and Floors - Flooring - Tiles Cracked/Loose Tiles showing cracks. Make repairs as necessary. Recommendation: Contact a qualified professional. 2.7.1 I. Structural Systems: G. Doors (Interior and Exterior) - Door - Out of Square Door out of square. Seek further investigation of all doors and make all repairs. Recommendation: Contact a qualified professional. 2.7.2 I. Structural Systems: G. Doors (Interior and Exterior) - Bi-Fold Doors Out of Square Doors out of square or gaps inconsistent between doors. Make repairs as necessary. Recommendation: Contact a qualified professional. 2.8.1 I. Structural Systems: H. Windows - Flashings Missing Flashings missing immediately over the top of windows. Monitor and make repairs as necessary. Recommendation: Contact a qualified window repair/installation contractor. 2.8.2 I. Structural Systems: H. Windows - Failed Seal(s) Observed condensation between the window panes, which indicates a failed seal. Windows dirty at time of inspection and it was difficult to ascertain which windows had seal loss and which did not. Recommend qualified window contractor evaluate all windows & replace as necessary. Seek further investigation of all windows and make all repairs. Recommendation: Contact a qualified window repair/installation contractor. 2.8.3 I. Structural Systems: H. Windows - Windows Difficult To Open/Close One or more windows were difficult to open/close and may have spring damages. Make all repairs as necessary. Recommendation: Contact a qualified professional. 2.9.1 I. Structural Systems: I. Stairways (Interior and Exterior) - Handrail Missing/Damaged Handrail must be gripable and extend to bottom tread. Make repairs as necessary. Recommendation: Contact a qualified handyman. 2.9.2 I. Structural Systems: I. Stairways (Interior and Exterior) - Loose Rail/Balusters Handrail/balusters were loose. Make repairs as necessary. Recommendation: Contact a qualified handyman. 2.9.3 I. Structural Systems: I. Stairways (Interior and Exterior) - Riser Heights Improper Riser heights are not uniform. This can cause a tripping hazard. Also, platforms not level. Make repairs as necessary. Recommendation: Contact a qualified professional. 2.9.4 I. Structural Systems: I. Stairways (Interior and Exterior) - Attic Ladder Damaged Monitor and make repairs as necessary. Recommendation: Contact a qualified professional. 2.10.1 I. Structural Systems: J. Fireplaces and Chimneys - Water Damages and Rust Present Rust present at chimney components likely due to a leaking/missing chimney cap, spark arrestor, flashings or other void. Make repairs as necessary. Recommendation: Contact a qualified professional. 2.10.2 I. Structural Systems: J. Fireplaces and Chimneys - Chimney Cap - Damaged/Missing Chimney cap and/or spark arrestor missing or damaged. Make repairs as necessary. Recommendation: Contact a qualified professional. 2.10.3 I. Structural Systems: J. Fireplaces and Chimneys - Chimney Flue/Brick/Liner Dirty Chimney liner had layer of creosote dust, so underlying structure couldn't be inspected for cracks. Recommend qualified chimney sweep company inspect and/or clean. Recommendation: Contact a qualified chimney contractor. 2.10.4 I. Structural Systems: J. Fireplaces and Chimneys - Hearth Extension - Missing/Insufficient Fireplace hearth should extend a minimum of 20 inches from the front and 12 inches to both sides of fireplace. Make repairs as necessary. Recommendation: Contact a qualified professional. 2.11.1 I. Structural Systems: K. Porches, Balconies, Decks, and Carports - Wood to Ground Contact Break all wood to ground contact or stain to prevent wood deterioration. Monitor and make repairs as necessary. Recommendation: Contact a qualified professional. 2.11.2 I. Structural Systems: K. Porches, Balconies, Decks, and Carports - Deck/Patio - Support Hangars Missing Make repairs as necessary. Recommendation: Contact a qualified professional. 2.11.3 I. Structural Systems: K. Porches, Balconies, Decks, and Carports - Deck - Wood/Materials Damaged One or more decking, boards or railings were observed to be loose or damaged. Make repairs as necessary Recommendation: Contact a qualified deck contractor. 2.11.4 I. Structural Systems: K. Porches, Balconies, Decks, and Carports - Joists Instaled Into Wall Without Flashings Wood beams extending from from wall without proper water proofing tend to rot over time. Monitor and make repairs as necessary. Recommendation: Contact a qualified professional. 2.11.5 I. Structural Systems: K. Porches, Balconies, Decks, and Carports - Patio - Improper Clearance Patio/deck installed at level with interior flooring. Exterior surfaces should be installed well below interior level. Water may enter Home here under threshold. Monitor and make repairs as necessary. Recommendation: Contact a qualified professional. 2.12.1 I. Structural Systems: L. Other - Damaged Fencing Replace or repair all damaged fencing pickets, posts and gates. Make repairs as necessary. Recommendation: Contact a qualified fencing contractor 2.12.2 I. Structural Systems: L. Other - Cabinet Doors Out Of Square/Damaged Monitor and make repairs as necessary. Recommendation: Contact a qualified professional. 2.12.3 I. Structural Systems: L. Other - Metal Bars/Fencing - Rusted Perimeter metal fencing observed to be rusted in several locations. Recommend wire brushing and applying proper exterior paint to prevent metal deterioration. Monitor and make repairs as necessary. Recommendation: Contact a qualified professional. 3.1.1 II. Electrical Systems: A. Service Entrance and Panels - Wiring - Ground Visible The ground wire serving the main service to the building is visible and installed horizontally. Make repairs as necessary. Recommendation: Contact a qualified professional. 3.2.1 II. Electrical Systems: B. Branch Circuits, Connected Devices, and Fixtures - Receptacles: GFCI Not Present/Damaged Wet areas and exterior receptacles are required to have GFCI protected outlets. In some areas this protection at receptacles is damaged or missing, seek further investigation of all receptacles and make all repairs. Recommendation: Contact a qualified electrical contractor. 3.2.2 II. Electrical Systems: B. Branch Circuits, Connected Devices, and Fixtures - Receptacles: No Exterior GFCI Protection Exterior receptacles not energized, receptacle damaged. Some exterior receptacles not GFCI protected. Make repairs as necessary. Recommendation: Contact a qualified electrical contractor. 3.2.3 II. Electrical Systems: B. Branch Circuits, Connected Devices, and Fixtures - Receptacles: Loose Receptacle(s) loose in wall, seek further investigation of all receptacles and make all repairs. Recommendation: Contact a qualified electrical contractor. 3.2.4 II. Electrical Systems: B. Branch Circuits, Connected Devices, and Fixtures - Switches: Purpose Not Determined What does this switch operate? One or more switches did not operate. Seek further investigation and make all repairs. Recommendation: Contact a qualified electrical contractor. 3.2.5 II. Electrical Systems: B. Branch Circuits, Connected Devices, and Fixtures - Fixtures: Loose/ Not Flush Fixture was observed to be loose / not flush with drywall. Make repairs as necessary. Recommendation: Contact a qualified professional. 3.2.6 II. Electrical Systems: B. Branch Circuits, Connected Devices, and Fixtures - Wiring: Improper/Handyman Improper wiring was observed at the time of inspection. Make repairs as necessary. Recommendation: Contact a qualified electrical contractor. 4.1.1 III. Heating, Ventilation and Air Conditioning Systems: A. Heating Equipment - Gas Supply - No Drip Leg Recommend installing drip leg on gas supply to catch condensates and debris. Recommendation: Contact a qualified heating and cooling contractor 4.1.2 III. Heating, Ventilation and Air Conditioning Systems: A. Heating Equipment - Insufficient Flue Clerance Improve to 1” clearance from flammable material. Make repairs as necessary Recommendation: Contact a qualified professional. 4.2.1 III. Heating, Ventilation and Air Conditioning Systems: B. Cooling Equipment - Emergency Float Switch(es) Not Present Seek installation emergency float switch in secondary pan. HVAC technician to diagnose condensate lines and system while on property to determine if any deficiencies present and make all repairs. Recommendation: Contact a qualified HVAC professional. 4.2.2 III. Heating, Ventilation and Air Conditioning Systems: B. Cooling Equipment - Review HVAC System Sufficiency Builder to provide documentation as to sufficiency of HVAC systems for volume of air conditioned space. HVAC professionals can also perform Manual J calculations to determine sufficiency of both heating and cooling systems for volume of air conditioned space. Have the HVAC company recommend upgrades and make all repairs. Data tags of units provided for their use to determine unit capacities. Recommendation: Contact a qualified heating and cooling contractor 4.2.3 III. Heating, Ventilation and Air Conditioning Systems: B. Cooling Equipment - Operational Service Life Reached Systems may have reached their useful/intended life span. Seek further investigation by qualified HVAC technician, make all repairs and quote replacements. Recommendation: Contact a qualified heating and cooling contractor 4.2.4 III. Heating, Ventilation and Air Conditioning Systems: B. Cooling Equipment - Water/Debris in Secondary Pan Remove debris from secondary pan under evaporator coil in attic. Debris may cause premature clogging of condensate line. Clean and service condensate line. Monitor and make repairs as necessary. Recommendation: Contact a qualified HVAC professional. 4.2.5 III. Heating, Ventilation and Air Conditioning Systems: B. Cooling Equipment - Condensate Line/Insulation Missing or Damaged Missing or damaged insulation on refrigerant line can cause energy loss and condensation which may damage finish materials and insulation. Replace insulation on entire HVAC low pressure condensate line. Seek further investigation and make all repairs. Recommendation: Contact a qualified HVAC professional. 4.2.6 III. Heating, Ventilation and Air Conditioning Systems: B. Cooling Equipment - HVAC System Not Cooling Properly The HVAC system did not cool the dwelling more than a degree or two during the HVAC inspection (roughly 60 min.). The heating load may be too much for the size of the system(s) installed or the systems may be damaged. Seek licensed technician to diagnose entire HVAC systems, perform leak detection, sizing tests, provide written details of tests performed and operational temperatures and pressures of entire HVAC system(s) and make all repairs. Recommendation: Contact a qualified professional. 4.3.1 III. Heating, Ventilation and Air Conditioning Systems: C. Duct Systems, Chases, and Vents - Explore Vents/Registers/Plenum Signs of rodents present at ductwork throughout. Seek further investigation and make all repairs. Recommendation: Contact a qualified professional. 4.3.2 III. Heating, Ventilation and Air Conditioning Systems: C. Duct Systems, Chases, and Vents - Vent Damaged Seek further investigation and make all repairs. Recommendation: Contact a qualified professional. 5.1.1 IV. Plumbing Systems: A. Plumbing Supply, Distribution Systems, and Fixtures - Housings/Covers Damaged/Missing Install housing covers and make flush with grade. Make repairs as necessary. Recommendation: Contact a qualified professional. 5.1.2 IV. Plumbing Systems: A. Plumbing Supply, Distribution Systems, and Fixtures - Fixture - Low Water Pressure Make repairs as necessary. Recommendation: Contact a qualified plumbing contractor. 5.1.3 IV. Plumbing Systems: A. Plumbing Supply, Distribution Systems, and Fixtures - Damaged/Missing Fixtures Fixtures missing components or damaged, seek further investigation and make all repairs. Recommendation: Contact a qualified professional. 5.1.4 IV. Plumbing Systems: A. Plumbing Supply, Distribution Systems, and Fixtures - Rusted Gas Supply Make repairs as necessary. Recommendation: Contact a qualified professional. 5.2.1 IV. Plumbing Systems: B. Drains, Wastes, and Vents - Corrugated Drains Present Replace accordion type drains for smooth wall type. Make repairs as necessary. Recommendation: Contact a qualified professional. 5.3.1 IV. Plumbing Systems: C. Water Heating Equipment - Gas Supply - No Drip Leg Install drip leg to collect condensate and debris from gas supply. Seek further investigation of water heater and make all repairs. Recommendation: Contact a qualified professional. 5.3.2 IV. Plumbing Systems: C. Water Heating Equipment - Rusted Components/Connections Replace rusted parts, install dielectric unions to prevent future rust. Make repairs as necessary. Recommendation: Contact a qualified professional. 5.3.3 IV. Plumbing Systems: C. Water Heating Equipment - Insuficient Clearance At Flue Improve to 1” clearance from flammable materials. Make repairs as necessary. Recommendation: Contact a qualified professional. 6.1.1 V. Appliances: A. Dishwashers - Improper Installation Installed crooked/loose under countertop. Make repairs as necessary. Recommendation: Contact a qualified professional. 6.3.1 V. Appliances: C. Range Hood and Exhaust Systems - Damaged Knob/Controls Make repairs as necessary. Recommendation: Contact a qualified professional. 6.7.1 V. Appliances: G. Garage Door Operators - Auto Reverse Sensor(s) Not Working The auto reverse sensor was not responding at time of inspection. Close force may need to be adjusted so door retreats when encountering an obstacle. Make repairs as necessary. Recommendation: Contact a qualified garage door contractor. 6.7.2 V. Appliances: G. Garage Door Operators - Opener Damaged Seek further investigation and make all repairs. Recommendation: Contact a qualified professional. 7.1.1 VI. Optional Systems: A. Landscape Irrigation (Sprinkler) Systems - Broken Sprinkler/Line Broken sprinkler heads noted. Recommend replacement. Recommendation: Contact a qualified professional. 7.1.2 VI. Optional Systems: A. Landscape Irrigation (Sprinkler) Systems - Low Water Pressure Low water pressure observed. Too many heads on one zone. Zone should be separated in order to improve water pressure and coverage. Seek further investigation and make all repairs. Recommendation: Contact a qualified professional. 7.1.3 VI. Optional Systems: A. Landscape Irrigation (Sprinkler) Systems - Adjust Sprinkler/Improve Head Placement Sprinkler head spraying side of house, concrete flatwork, and/or fencing, improve placement. Make repairs as necessary. Recommendation: Contact a qualified professional. 7.1.4 VI. Optional Systems: A. Landscape Irrigation (Sprinkler) Systems - Burnout Zone Present Install additional heads or zones to cover areas that look to have missing coverage. These burnout areas could also be due to owner not watering frequently enough. Make repairs as necessary. Recommendation: Contact a qualified professional. 7.2.1 VI. Optional Systems: G. Other - Infrared Thermography Inspection Conducted An inspection of the dwelling was conducted using infrared thermography. Infrared thermography is the science of detecting infrared energy emitted from an object, converting it to apparent temperature, and displaying the result as an infrared image. This tool is used to help detect damages that are overlooked by the unaided eye. Photos of dwelling in the infrared spectrum have been included. Recommendation: Contact a qualified professional. 7.2.2 VI. Optional Systems: G. Other - Particle Counter With TVOC Assessment Conducted This test screens the air quality in the home to uncover density of particles in the air. The 10 micron measurement reflects the size of potential organic substances. The color scale weighs all the numbers or particulates in all the ranges to let you know if your air quality is good (green) or dirty (red). Photo Credit (EPA Website). Recommendation: Contact a qualified professional. 7.2.3 VI. Optional Systems: G. Other - Water Testing Results The total dissolved solids (TDS) meter was used to gather the number of particulates in the water shown below. This number represents how many particulate (concentration) are in the water. Under 100 PPM is best for drinking. However, untreated water in the Greater San Antonio Area is typically in the high 200’s. If your water is hard and a softener system is present, it’s likely not calibrated properly. See diagram below to determine if the water at the property is considered hard. Recommendation: Contact a qualified professional. | 80 | 8 | 1
13314 Star Heights Dr | 78230 | 2894 |  | 1999 | https://app.spectora.com/reports/6fffff5c-d585-4dce-b9bb-97c03a95d075?access=eyJhbGciOiJIUzI1NiJ9.eyJpZCI6NTM5NTM0MywiZXhwIjoxNzM1NzExMTk5fQ.s5xNUAfMc7uubkoXDW2xUh2lr55hOjwDRRJyaJhft2w&ignoreClientComplete=true | https://cdn.spectora.com/reports/images/6fffff5c-d585-4dce-b9bb-97c03a95d075/original/cover.jpg?1694784292 | 2.1.1 I. Structural Systems: A. Foundations - Concrete/Asphalt - Damages Present Cracks and/or settling materials present at time of inspection. Monitor and make repairs as necessary. Recommendation: Contact a qualified professional. 2.1.2 I. Structural Systems: A. Foundations - Slab Perimeter Soils - Heaving/Settling Heaving symptoms present near foundation wall. This condition is likely due to excessive moisture and soil erosion here. Monitor and make repairs as necessary. Recommendation: Contact a qualified structural engineer. 2.2.1 I. Structural Systems: B. Grading and Drainage - Grading - Improper Drainage Drainage improvements may be needed in yard. Improve swale and monitor lot for standing water and soggy soil and make repairs as necessary. Recommendation: Contact a qualified professional. 2.2.2 I. Structural Systems: B. Grading and Drainage - Grading - Improper Clearance Distance from the finished grade to walls, materials and/or weep holes are insufficient. When the grade is too close to materials water damage and infestations are likely to take place. Seek minimum 6in clearance from soil to weep holes and/or wall materials. Monitor and make repairs as necessary. Recommendation: Contact a qualified professional. 2.2.3 I. Structural Systems: B. Grading and Drainage - Gutter - Standing Water/Debris Improve drainage or slope of gutters and/or clean debris from all gutters. Make repairs as necessary. Recommendation: Contact a qualified professional. 2.3.1 I. Structural Systems: C. Roof Covering Materials - Flashings - Maintain Caulking Maintain caulking on all exposed nail heads and/or joints to prevent water entry. Caulking is not an ideal form of waterproofing for more than an occasional plumbing boot nail head and is a temporary fix. Monitor and make repairs as necessary. Recommendation: Contact a qualified professional. 2.3.2 I. Structural Systems: C. Roof Covering Materials - Vents/Flashings - Damaged Rusty/warped flush mount flashings present. Make repairs as necessary. Recommendation: Contact a qualified professional. 2.4.1 I. Structural Systems: D. Roof Structures and Attics - Rodents - Accesses Present Voids present in dwelling that allow for easy access into attic for rodents. Close up all attic accesses and include all connections at soffit/roofing to prevent rodent entry. Recommendation: Contact a qualified professional. 2.4.2 I. Structural Systems: D. Roof Structures and Attics - Decking - Sagging (Pre-Owned Home) Areas of roof present that are showing signs of sagging or raised decking. This is a common occurrence at most homes. Monitor and make repairs as necessary. Recommendation: Contact a qualified roofing professional. 2.5.1 I. Structural Systems: E. Walls (Interior and Exterior) - Grout - Damaged Grout cracking and/or damaged, likely due to improper materials or setting time. Cracks in wall near wet areas (showers, tubs) can provide a way for water to enter wall cavity. Monitor and make repairs as necessary. Recommendation: Contact a qualified professional. 2.5.2 I. Structural Systems: E. Walls (Interior and Exterior) - Exterior Cracks - Minor Minor cracking was observed in exterior wall(s). Monitor and make repairs as necessary. Recommendation: Recommended DIY Project 2.5.3 I. Structural Systems: E. Walls (Interior and Exterior) - Wallboard Damages/Voids Cracks and/or damage present at exterior wallboard and/or gaps present between materials. Caulking and in some cases with large gaps, flashings can be used to make repairs. Seek further investigation of all walls and make all repairs. Recommendation: Contact a qualified professional. 2.5.4 I. Structural Systems: E. Walls (Interior and Exterior) - Facia/Trim Damages Present Caulk and secure all damaged wood trim and materials. Make replacements as necessary. Recommendation: Contact a qualified professional. 2.5.5 I. Structural Systems: E. Walls (Interior and Exterior) - Parging - Damaged/Missing Parging is a skim coat type trowel on substance made typically of 30% portland cement and 70% sand. This material is used primarily to cover imperfections in the slab wall. Make repairs as necessary. Recommendation: Contact a qualified professional. 2.5.6 I. Structural Systems: E. Walls (Interior and Exterior) - Clearance - Wall Extends Below Grade Wall extends below grade at perimeter walls, unable to determine if drainage “weep holes” present. Below grade walls may be susceptible to moisture damage and pest infestation. Unable to inspect areas below grade. Monitor and make repairs as necessary. Recommendation: Contact a qualified professional. 2.6.1 I. Structural Systems: F. Ceilings and Floors - Ceiling - Minor Damage Minor damage or deterioration to the ceiling was visible at the time of the inspection. Monitor and make repairs as necessary. Recommendation: Contact a qualified drywall contractor. 2.6.2 I. Structural Systems: F. Ceilings and Floors - Flooring - Damaged The home flooring had general moderate damage visible at the time of the inspection. Did not evaluate flooring for cosmetic damages only physical damages that may effect performance. Make repairs as necessary. Recommendation: Contact a qualified professional. 2.7.1 I. Structural Systems: G. Doors (Interior and Exterior) - Door - Out of Square Door out of square. Seek further investigation of all doors and make all repairs. Recommendation: Contact a qualified professional. 2.7.2 I. Structural Systems: G. Doors (Interior and Exterior) - Bi-Fold Doors Out of Square Doors out of square or gaps inconsistent between doors. Make repairs as necessary. Recommendation: Contact a qualified professional. 2.7.3 I. Structural Systems: G. Doors (Interior and Exterior) - Door(s) Damaged One or more doors observed to be damaged and/or missing. Make repairs as necessary. Recommendation: Contact a qualified professional. 2.7.4 I. Structural Systems: G. Doors (Interior and Exterior) - Improper Installation Doors out of square, improperly gapped at casings, ghosting open, and/or not latching throughout house. Likely due to improper installation or damaged hinges/hardware. Make repairs as necessary. Recommendation: Contact a qualified professional. 2.7.5 I. Structural Systems: G. Doors (Interior and Exterior) - Door Hardware - Not Latching Door doesn't latch properly. Make repairs as necessary. Recommendation: Contact a qualified handyman. 2.7.6 I. Structural Systems: G. Doors (Interior and Exterior) - Door Hardware - Damaged/Missing Make repairs as necessary. Recommendation: Contact a qualified professional. 2.7.7 I. Structural Systems: G. Doors (Interior and Exterior) - Door Hardware - Interior Keyed Locks Interior keyed locks not permitted, seek replacement with locks that can be operated without any special keys or tools. Recommendation: Contact a qualified professional. 2.7.8 I. Structural Systems: G. Doors (Interior and Exterior) - Door Hardware - Exterior Hinges Installed Door hinges situated on exterior and can present a security issue. Door hinges should be installed indoors to eliminate ability for door removal from outside. Seek further investigation of all door hinges and make all repairs. Recommendation: Contact a qualified professional. 2.7.9 I. Structural Systems: G. Doors (Interior and Exterior) - Threshold and/or Sweep Damaged/Not Present Make repairs as necessary. Recommendation: Contact a qualified professional. 2.8.1 I. Structural Systems: H. Windows - Damaged Window(s) One or more windows appears to have general damage, but are operational. Recommend a window professional seek further investigation of all windows/flashings and clean, lubricate and adjust all windows. Make all repairs as necessary. Recommendation: Contact a qualified window repair/installation contractor. 2.8.2 I. Structural Systems: H. Windows - Failed Seal(s) Observed condensation between the window panes, which indicates a failed seal. Windows dirty at time of inspection and it was difficult to ascertain which windows had seal loss and which did not. Recommend qualified window contractor evaluate all windows & replace as necessary. Seek further investigation of all windows and make all repairs. Recommendation: Contact a qualified window repair/installation contractor. 2.8.3 I. Structural Systems: H. Windows - Windows Difficult To Open/Close One or more windows were difficult to open/close and may have spring damages. Make all repairs as necessary. Recommendation: Contact a qualified professional. 2.8.4 I. Structural Systems: H. Windows - Window - Screens Damaged/Missing Make repairs as necessary. Recommendation: Contact a qualified window repair/installation contractor. 2.10.1 I. Structural Systems: J. Fireplaces and Chimneys - Water Damages and Rust Present Rust present at chimney components likely due to a leaking/missing chimney cap, spark arrestor, flashings or other void. Make repairs as necessary. Recommendation: Contact a qualified professional. 2.10.2 I. Structural Systems: J. Fireplaces and Chimneys - Flashings - Waterproofing/Repairs Needed Improve water proofing at chimney chase and/or cap. Flush mount flashings and previous repairs may be present that allow water to enter structure. Review all flashings to determine if other flashings have been properly installed. Make repairs as necessary. Recommendation: Contact a qualified professional. 2.12.1 I. Structural Systems: L. Other - Cabinets Damaged Cabinets doors, bottoms (water damage), and/or drawers/knobs are damaged. Make all repairs as necessary. Recommendation: Contact a qualified professional. 2.12.2 I. Structural Systems: L. Other - Countertop - Damaged Make repairs as necessary. Recommendation: Contact a qualified professional. 3.2.1 II. Electrical Systems: B. Branch Circuits, Connected Devices, and Fixtures - Receptacles: No Exterior GFCI Protection Exterior receptacles not energized, receptacle damaged. Some exterior receptacles not GFCI protected. Make repairs as necessary. Recommendation: Contact a qualified electrical contractor. 3.2.2 II. Electrical Systems: B. Branch Circuits, Connected Devices, and Fixtures - Fixture: Fan Wobbly/Damaged Make repairs as necessary. Recommendation: Contact a qualified professional. 3.2.3 II. Electrical Systems: B. Branch Circuits, Connected Devices, and Fixtures - Switches: Purpose Not Determined What does this switch operate? One or more switches did not operate. Seek further investigation and make all repairs. Recommendation: Contact a qualified electrical contractor. 3.2.4 II. Electrical Systems: B. Branch Circuits, Connected Devices, and Fixtures - Switches: Installed Improperly One or more switches are installed improperly. Make repairs as necessary. Recommendation: Contact a qualified electrical contractor. 4.2.1 III. Heating, Ventilation and Air Conditioning Systems: B. Cooling Equipment - Water/Debris in Secondary Pan Remove debris from secondary pan under evaporator coil in attic. Debris may cause premature clogging of condensate line. Clean and service condensate line. Monitor and make repairs as necessary. Recommendation: Contact a qualified HVAC professional. 4.2.2 III. Heating, Ventilation and Air Conditioning Systems: B. Cooling Equipment - Condensate Drain - Improper Condensate drain line ran to improper location. Recommend qualified technician to run proper drain. Seek further investigation and make necessary repairs. Recommendation: Contact a qualified professional. 4.3.1 III. Heating, Ventilation and Air Conditioning Systems: C. Duct Systems, Chases, and Vents - Ductwork Damaged Air supply/return ductwork was damaged. Make repairs as necessary. Recommendation: Contact a qualified HVAC professional. 4.3.2 III. Heating, Ventilation and Air Conditioning Systems: C. Duct Systems, Chases, and Vents - Explore/Clean Ductwork Dirty substances present on plenum/ductwork/registers. This is a common occurrence in many homes, evaluation and cleaning by an HVAC technician is advised. Recommendation: Contact a qualified HVAC professional. 5.1.1 IV. Plumbing Systems: A. Plumbing Supply, Distribution Systems, and Fixtures - Fixture Covered by Soil/Water Seek removal of water/soil so that fixtures may be operated. Unable to determine what type of fixture is installed in box or if a fixture is present. Make repairs as necessary. Recommendation: Contact a qualified professional. 5.1.2 IV. Plumbing Systems: A. Plumbing Supply, Distribution Systems, and Fixtures - Damaged/Missing Fixtures Fixtures missing components or damaged, seek further investigation and make all repairs. Recommendation: Contact a qualified professional. 5.1.3 IV. Plumbing Systems: A. Plumbing Supply, Distribution Systems, and Fixtures - Fixture - Loose in Wall Make repairs as necessary. Recommendation: Contact a qualified plumbing contractor. 5.2.1 IV. Plumbing Systems: B. Drains, Wastes, and Vents - Main Drain - Standing Water/Debris Standing water/debris present in main drain at cleanout(s). Blockages and water present which may render the sewer camera ineffective. Seek plumber to clean out drains, diagnose by running sewer cam both to house and to main sewer, provide hydrostatic testing, with video documentation and make all repairs. Recommendation: Contact a qualified professional. 6.1.1 V. Appliances: A. Dishwashers - Damaged Display Some buttons/features not operating as they should (reset). Make repairs as necessary. Recommendation: Contact a qualified professional. 6.3.1 V. Appliances: C. Range Hood and Exhaust Systems - Vent Hood Loud Noises Exhaust Fan making a loud noise. Seek further investigation and make all repairs. Recommendation: Contact a qualified professional. 6.3.2 V. Appliances: C. Range Hood and Exhaust Systems - Exhaust System - Improper Installation Seek further investigation and make all repairs. Recommendation: Contact a qualified professional. 6.6.1 V. Appliances: F. Mechanical Exhaust Vents and Bathroom Heaters - Mechanical Vent(s)/Extensions Missing Install proper mechanical exhaust vent(s) and/or extensions ducted through exterior wall to remove moist air from living and attic spaces. Make repairs as necessary. Recommendation: Contact a qualified professional. 6.6.2 V. Appliances: F. Mechanical Exhaust Vents and Bathroom Heaters - Repair Vent Cover Make repairs as necessary. Recommendation: Contact a qualified professional. 6.7.1 V. Appliances: G. Garage Door Operators - Auto Reverse Sensor(s) Not Working The auto reverse sensor was not responding at time of inspection. Close force may need to be adjusted so door retreats when encountering an obstacle. Make repairs as necessary. Recommendation: Contact a qualified garage door contractor. 6.7.2 V. Appliances: G. Garage Door Operators - Balance Garage Door(s) Repair balance/springs on garage door(s)(should remain open at halfway mark). Make repairs as necessary Recommendation: Contact a qualified professional. 6.9.1 V. Appliances: I. Other - Refrigerator Not Producing Water/Ice Make all repairs as necessary. Recommendation: Contact a qualified professional. 7.2.1 VI. Optional Systems: B. Swimming Pools, Spas, Hot Tubs, and Equipment - Install Gate For Pool Security Compliance Install proper springs and latch for self closing/locking gates to keep children out. Make repairs as necessary. Recommendation: Contact a qualified professional. 7.2.2 VI. Optional Systems: B. Swimming Pools, Spas, Hot Tubs, and Equipment - Pump(s) Not Bonded Seek bonding to main house electrical system. Make repairs as necessary Recommendation: Contact a qualified professional. 7.2.3 VI. Optional Systems: B. Swimming Pools, Spas, Hot Tubs, and Equipment - Damaged Coping Monitor and make repairs as necessary. Recommendation: Contact a qualified professional. 7.2.4 VI. Optional Systems: B. Swimming Pools, Spas, Hot Tubs, and Equipment - Timer Not Present Timer for main pump, nor freeze protection are present. Seek investigation of timer and switches and make all repairs. Recommendation: Contact a qualified professional. 7.2.5 VI. Optional Systems: B. Swimming Pools, Spas, Hot Tubs, and Equipment - Damaged Concrete Make repairs as necessary. Recommendation: Contact a qualified professional. 7.2.6 VI. Optional Systems: B. Swimming Pools, Spas, Hot Tubs, and Equipment - Plaster Damaged Pool plaster/gunite damaged throughout. Make repairs as necessary. Recommendation: Contact a qualified professional. 7.2.7 VI. Optional Systems: B. Swimming Pools, Spas, Hot Tubs, and Equipment - Lighting - Not Operable Make repairs as necessary. Recommendation: Contact a qualified professional. 7.2.8 VI. Optional Systems: B. Swimming Pools, Spas, Hot Tubs, and Equipment - Blower Operation - Only At Breaker Ideally a switch would be present in a more user friendly area. Seek further investigation and make all repairs. Recommendation: Contact a qualified professional. 7.3.1 VI. Optional Systems: G. Other - Infrared Thermography Inspection Conducted An inspection of the dwelling was conducted using infrared thermography. Infrared thermography is the science of detecting infrared energy emitted from an object, converting it to apparent temperature, and displaying the result as an infrared image. This tool is used to help detect damages that are overlooked by the unaided eye. Photos of dwelling in the infrared spectrum have been included. Recommendation: Contact a qualified professional. 7.3.2 VI. Optional Systems: G. Other - Particle Counter With TVOC Assessment Conducted This test screens the air quality in the home to uncover density of particles in the air. The 10 micron measurement reflects the size of potential organic substances. The color scale weighs all the numbers or particulates in all the ranges to let you know if your air quality is good (green) or dirty (red). Photo Credit (EPA Website). Recommendation: Contact a qualified professional. 7.3.3 VI. Optional Systems: G. Other - Water Testing Results The total dissolved solids (TDS) meter was used to gather the number of particulates in the water shown below. This number represents how many particulate (concentration) are in the water. Under 100 PPM is best for drinking. However, untreated water in the Greater San Antonio Area is typically in the high 200’s. If your water is hard and a softener system is present, it’s likely not calibrated properly. See diagram below to determine if the water at the property is considered hard. Recommendation: Contact a qualified professional. | 59 | 6
8120 April Bend | 78250 | 1386 |  | 1996 | https://app.spectora.com/reports/73431198-d9bd-4c4b-9f49-8f4e70696e4b?access=eyJhbGciOiJIUzI1NiJ9.eyJpZCI6NTQwODIyOCwiZXhwIjoxNzM1NzExMTk5fQ.Gojn91wSmCnX5_TimzFtINiKJotYwjRf3HHrpUQ6dH8&ignoreClientComplete=true | https://cdn.spectora.com/properties/images/004/653/157/original/streetview?1694646754 | 2.1.1 I. Structural Systems: A. Foundations - Concrete/Asphalt - Damages Present Cracks and/or settling materials present at time of inspection. Monitor and make repairs as necessary. Recommendation: Contact a qualified professional. 2.2.1 I. Structural Systems: B. Grading and Drainage - Grading - Negative Slope Toward House Grading is sloping towards the home in some areas. A gutter/swale is recommended in this area to direct water downhill. Make repairs as necessary. Recommendation: Contact a qualified landscaping contractor 2.2.2 I. Structural Systems: B. Grading and Drainage - Grading - Improper Drainage Drainage improvements may be needed in yard. Improve swale and monitor lot for standing water and soggy soil and make repairs as necessary. Recommendation: Contact a qualified professional. 2.2.3 I. Structural Systems: B. Grading and Drainage - Grading - Soil Erosion Soil has been carried away by water flow. Monitor and make repairs as necessary. Recommendation: Contact a qualified professional. 2.2.4 I. Structural Systems: B. Grading and Drainage - Gutter - Repairs Needed Make repairs as necessary. Recommendation: Contact a qualified professional. 2.2.5 I. Structural Systems: B. Grading and Drainage - Gutter - Install Diverters/Splash blocks Install diverters and or splash blocks at all walkways, and downspout extensions to direct water away from low spots and foundation walls. Monitor and make repairs as necessary. Recommendation: Contact a qualified professional. 2.3.1 I. Structural Systems: C. Roof Covering Materials - Roofing - Damaged Coverings Roof coverings exhibited general damage that is common for this age of home. Symptoms present that may indicate repairs, impact damages and/or asphalt fleck loss and damaged shingles. Professional roofer to inspect all areas for damage, remove all debris and make repairs as necessary. Recommendation: Contact a qualified roofing professional. 2.4.1 I. Structural Systems: D. Roof Structures and Attics - Insulation - Pest Damage Insulation appears to have been damaged by pests. Trails present where rodents traffic. Close up all attic accesses at roofing/soffit connections. Roughly 80% of homes we inspect have this condition or rodent accesses and presence of rodents in the attic. Recommendation: Contact a qualified insulation contractor. 2.4.2 I. Structural Systems: D. Roof Structures and Attics - Decking - Sagging (Pre-Owned Home) Areas of roof present that are showing signs of sagging or raised decking. This is a common occurrence at most homes. Monitor and make repairs as necessary. Recommendation: Contact a qualified roofing professional. 2.4.3 I. Structural Systems: D. Roof Structures and Attics - Insulation - Insufficient Depth/Missing Insulation depth may be inadequate in some areas of attic and/or walls. Remove any damaged insulation, investigate all areas, and install additional insulation to reach R-38 value. Recommendation: Contact a qualified insulation contractor. 2.5.1 I. Structural Systems: E. Walls (Interior and Exterior) - Interior Cracks - Minor Cracking was observed in drywall with previous repairs. Make repairs as necessary. Recommendation: Contact a qualified drywall contractor. 2.5.2 I. Structural Systems: E. Walls (Interior and Exterior) - Interior - Wallboard Damaged/Previous Repairs Make repairs as necessary. Recommendation: Contact a qualified professional. 2.5.3 I. Structural Systems: E. Walls (Interior and Exterior) - Moisture - Intrusion Wall showing signs of moisture damage. Make repairs as necessary. Recommendation: Contact a qualified professional. 2.5.4 I. Structural Systems: E. Walls (Interior and Exterior) - Wallboard Wavy - Interior Wavy wallboard present likely due to slightly post flush installed studs and/or out of square sill plates. Make repairs as necessary. Recommendation: Contact a qualified professional. 2.5.5 I. Structural Systems: E. Walls (Interior and Exterior) - Exterior Cracks - Minor Minor cracking was observed in exterior wall(s). Monitor and make repairs as necessary. Recommendation: Recommended DIY Project 2.5.6 I. Structural Systems: E. Walls (Interior and Exterior) - Wallboard Damages/Voids Cracks and/or damage present at exterior wallboard and/or gaps present between materials. Caulking and in some cases with large gaps, flashings can be used to make repairs. Seek further investigation of all walls and make all repairs. Recommendation: Contact a qualified professional. 2.5.7 I. Structural Systems: E. Walls (Interior and Exterior) - Facia/Trim Damages Present Caulk and secure all damaged wood trim and materials. Make replacements as necessary. Recommendation: Contact a qualified professional. 2.5.8 I. Structural Systems: E. Walls (Interior and Exterior) - Parging - Damaged/Missing Parging is a skim coat type trowel on substance made typically of 30% portland cement and 70% sand. This material is used primarily to cover imperfections in the slab wall. Make repairs as necessary. Recommendation: Contact a qualified professional. 2.5.9 I. Structural Systems: E. Walls (Interior and Exterior) - Mortar Cracking Cracking at mortar joints present. Mortar has very little sheer strength and cracks relatively easily when stress is introduced. Large mortar joints are also more susceptible to cracking. Recommend using sanded silicone grout after removing all loose materials. Monitor and make repairs as necessary. Recommendation: Recommended DIY Project 2.5.10 I. Structural Systems: E. Walls (Interior and Exterior) - Lintels - Rusted Lintels without paint rust much faster than painted lintels. Wire brush and paint all rusted lintels and/or lintels missing paint. Monitor and make repairs as necessary. Recommendation: Contact a qualified professional. 2.5.11 I. Structural Systems: E. Walls (Interior and Exterior) - HVAC Wall Entry Flashings Missing/Damaged Seek installation of flashings and water proofing at HVAC system line entry. Recommendation: Contact a qualified professional. 2.6.1 I. Structural Systems: F. Ceilings and Floors - Ceiling - Minor Damage Minor damage or deterioration to the ceiling was visible at the time of the inspection. Monitor and make repairs as necessary. Recommendation: Contact a qualified drywall contractor. 2.6.2 I. Structural Systems: F. Ceilings and Floors - Flooring - Damaged The home flooring had general moderate damage visible at the time of the inspection. Did not evaluate flooring for cosmetic damages only physical damages that may effect performance. Make repairs as necessary. Recommendation: Contact a qualified professional. 2.6.3 I. Structural Systems: F. Ceilings and Floors - Flooring - Not Level Section(s) of flooring not level. Monitor and make repairs as necessary. Recommendation: Contact a qualified professional. 2.6.4 I. Structural Systems: F. Ceilings and Floors - Flooring - Tiles Cracked/Loose Tiles showing cracks. Make repairs as necessary. Recommendation: Contact a qualified professional. 2.6.5 I. Structural Systems: F. Ceilings and Floors - Flooring - Grout Damaged Investigate all damages to floor grout and make necessary repairs. Grout sounds like it’s moving when putting weight on the floor nearby. This is not an exhaustive list of deficiencies in grout. Recommendation: Contact a qualified professional. 2.7.1 I. Structural Systems: G. Doors (Interior and Exterior) - Door - Out of Square Door out of square. Seek further investigation of all doors and make all repairs. Recommendation: Contact a qualified professional. 2.7.2 I. Structural Systems: G. Doors (Interior and Exterior) - Bi-Fold Doors Out of Square Doors out of square or gaps inconsistent between doors. Make repairs as necessary. Recommendation: Contact a qualified professional. 2.7.3 I. Structural Systems: G. Doors (Interior and Exterior) - Door(s) Damaged One or more doors observed to be damaged and/or missing. Make repairs as necessary. Recommendation: Contact a qualified professional. 2.7.4 I. Structural Systems: G. Doors (Interior and Exterior) - Door Not Flush With Trim Door(s) warped and not flush when closed. Make repairs as necessary. Recommendation: Contact a qualified professional. 2.7.5 I. Structural Systems: G. Doors (Interior and Exterior) - Door - Not Installed Make repairs as necessary. Recommendation: Contact a qualified professional. 2.7.6 I. Structural Systems: G. Doors (Interior and Exterior) - Door Hardware - Damaged/Missing Make repairs as necessary. Recommendation: Contact a qualified professional. 2.8.1 I. Structural Systems: H. Windows - Failed Seal(s) Observed condensation between the window panes, which indicates a failed seal. Windows dirty at time of inspection and it was difficult to ascertain which windows had seal loss and which did not. Recommend qualified window contractor evaluate all windows & replace as necessary. Seek further investigation of all windows and make all repairs. Recommendation: Contact a qualified window repair/installation contractor. 2.8.2 I. Structural Systems: H. Windows - Windows Difficult To Open/Close One or more windows were difficult to open/close and may have spring damages. Make all repairs as necessary. Recommendation: Contact a qualified professional. 2.8.3 I. Structural Systems: H. Windows - Window Spring(s) Damaged One or more windows have damaged springs/strings which make windows difficult to open. Consider window professional to evaluate all windows and make repairs as necessary. Recommendation: Contact a qualified window repair/installation contractor. 2.8.4 I. Structural Systems: H. Windows - Window - Screens Damaged/Missing Make repairs as necessary. Recommendation: Contact a qualified window repair/installation contractor. 2.8.5 I. Structural Systems: H. Windows - Water Damage Near Window Casing and Sill Water damage likely from missing flashings over windows or perhaps from condensate. Sills and/or casing near bottom of windows damaged. Make repairs as necessary. Recommendation: Contact a qualified professional. 2.11.1 I. Structural Systems: K. Porches, Balconies, Decks, and Carports - Patio Settling Slab is settling and a void is forming between the house and patio concrete. Fill void. Seek further investigation and make all repairs. Recommendation: Contact a qualified professional. 2.11.2 I. Structural Systems: K. Porches, Balconies, Decks, and Carports - Patio - Improper Clearance Patio/deck installed at level with interior flooring. Exterior surfaces should be installed well below interior level. Water may enter Home here under threshold. Monitor and make repairs as necessary. Recommendation: Contact a qualified professional. 2.12.1 I. Structural Systems: L. Other - Damaged Fencing Replace or repair all damaged fencing pickets, posts and gates. Make repairs as necessary. Recommendation: Contact a qualified fencing contractor 2.12.2 I. Structural Systems: L. Other - Cabinets Missing Components Shelving, knobs or hinges missing or damaged. Make repairs as necessary. Recommendation: Contact a qualified professional. 2.12.3 I. Structural Systems: L. Other - Sagging Shelving Monitor and make repairs as necessary. Recommendation: Contact a qualified professional. 3.1.1 II. Electrical Systems: A. Service Entrance and Panels - Panel - Damaged Make repairs as necessary. Recommendation: Contact a qualified electrical contractor. 3.2.1 II. Electrical Systems: B. Branch Circuits, Connected Devices, and Fixtures - Receptacles: GFCI Not Present/Damaged Wet areas and exterior receptacles are required to have GFCI protected outlets. In some areas this protection at receptacles is damaged or missing, seek further investigation of all receptacles and make all repairs. Recommendation: Contact a qualified electrical contractor. 3.2.2 II. Electrical Systems: B. Branch Circuits, Connected Devices, and Fixtures - Receptacles: No Exterior GFCI Protection Exterior receptacles not energized, receptacle damaged. Some exterior receptacles not GFCI protected. Make repairs as necessary. Recommendation: Contact a qualified electrical contractor. 3.2.3 II. Electrical Systems: B. Branch Circuits, Connected Devices, and Fixtures - Fixture: Fan Wobbly/Damaged Make repairs as necessary. Recommendation: Contact a qualified professional. 3.2.4 II. Electrical Systems: B. Branch Circuits, Connected Devices, and Fixtures - Receptacles: Covers Damaged/Missing Make repairs as necessary. Recommendation: Contact a qualified electrical contractor. 3.2.5 II. Electrical Systems: B. Branch Circuits, Connected Devices, and Fixtures - Receptacles: Loose Receptacle(s) loose in wall, seek further investigation of all receptacles and make all repairs. Recommendation: Contact a qualified electrical contractor. 3.2.6 II. Electrical Systems: B. Branch Circuits, Connected Devices, and Fixtures - Receptacles: Not Powered/Missing Make all repairs as necessary. Recommendation: Contact a qualified electrical contractor. 3.2.7 II. Electrical Systems: B. Branch Circuits, Connected Devices, and Fixtures - Receptacles: Missing Near Vanities Receptacle required within 2ft of vanity. Make repairs as necessary. Recommendation: Contact a qualified electrical contractor. 3.2.8 II. Electrical Systems: B. Branch Circuits, Connected Devices, and Fixtures - Switches: Installed Improperly One or more switches are installed improperly. Make repairs as necessary. Recommendation: Contact a qualified electrical contractor. 3.2.9 II. Electrical Systems: B. Branch Circuits, Connected Devices, and Fixtures - Fixture: Missing/Damaged Globe Make repairs as necessary. 3.2.10 II. Electrical Systems: B. Branch Circuits, Connected Devices, and Fixtures - Wiring: Improper/Handyman Improper wiring was observed at the time of inspection. Make repairs as necessary. Recommendation: Contact a qualified electrical contractor. 4.1.1 III. Heating, Ventilation and Air Conditioning Systems: A. Heating Equipment - Under-performing Emergency Heating System System not producing more than 100 deg. F. With a Delta T (temperature differential) of more than 25 deg. F. Seek further investigation of entire system including emergency heat and AC/Cooling system and make all repairs. Seek written diagnosis of entire system pressures, temperatures and sufficiency by licensed technician. Recommendation: Contact a qualified heating and cooling contractor 4.2.1 III. Heating, Ventilation and Air Conditioning Systems: B. Cooling Equipment - Emergency Float Switch(es) Not Present Seek installation emergency float switch in secondary pan. HVAC technician to diagnose condensate lines and system while on property to determine if any deficiencies present and make all repairs. Recommendation: Contact a qualified HVAC professional. 4.2.2 III. Heating, Ventilation and Air Conditioning Systems: B. Cooling Equipment - Operational Service Life Reached Systems may have reached their useful/intended life span. Seek further investigation by qualified HVAC technician, make all repairs and quote replacements. Recommendation: Contact a qualified heating and cooling contractor 4.2.3 III. Heating, Ventilation and Air Conditioning Systems: B. Cooling Equipment - Condensate Line/Insulation Missing or Damaged Missing or damaged insulation on refrigerant line can cause energy loss and condensation which may damage finish materials and insulation. Replace insulation on entire HVAC low pressure condensate line. Seek further investigation and make all repairs. Recommendation: Contact a qualified HVAC professional. 4.2.4 III. Heating, Ventilation and Air Conditioning Systems: B. Cooling Equipment - Unit Not Level Concrete pad supporting the outdoor condensing unit is not level. Make repairs as necessary. Recommendation: Contact a qualified HVAC professional. 4.2.5 III. Heating, Ventilation and Air Conditioning Systems: B. Cooling Equipment - No Secondary Drain Pan Missing / not installed secondary drain pan under air handler in HVAC closet. Secondary pan allows a second level of protection to catch condensation if main pan over flows. Recommend installing secondary pan and emergency float switch by qualified technician. Recommendation: Contact a qualified professional. 4.2.6 III. Heating, Ventilation and Air Conditioning Systems: B. Cooling Equipment - Clean an Service HVAC System Due to presence of dirt and lack of filters present engage HVAC technician to clean and service evaporator coils, emergency heating coils and test for proper operation of emergency heating system and make all repairs as necessary. Recommendation: Contact a qualified professional. 4.3.1 III. Heating, Ventilation and Air Conditioning Systems: C. Duct Systems, Chases, and Vents - Vent Damaged Seek further investigation and make all repairs. Recommendation: Contact a qualified professional. 5.1.1 IV. Plumbing Systems: A. Plumbing Supply, Distribution Systems, and Fixtures - Supply Pressure Too High Water supply pressure over 80 PSI, seek licensed plumber to investigate plumbing system and make pressure reduction. If a pressure reducing valve is needed and appliances are gas, bladder tanks and/or blowoff valves may be needed at water heater(s). Seek further investigation and make all repairs. Recommendation: Contact a qualified plumbing contractor. 5.1.2 IV. Plumbing Systems: A. Plumbing Supply, Distribution Systems, and Fixtures - Fixture Covered by Soil/Water Seek removal of water/soil so that fixtures may be operated. Unable to determine what type of fixture is installed in box or if a fixture is present. Make repairs as necessary. Recommendation: Contact a qualified professional. 5.1.3 IV. Plumbing Systems: A. Plumbing Supply, Distribution Systems, and Fixtures - Housings/Covers Damaged/Missing Install housing covers and make flush with grade. Make repairs as necessary. Recommendation: Contact a qualified professional. 5.1.4 IV. Plumbing Systems: A. Plumbing Supply, Distribution Systems, and Fixtures - Damaged/Missing Fixtures Fixtures missing components or damaged, seek further investigation and make all repairs. Recommendation: Contact a qualified professional. 5.1.5 IV. Plumbing Systems: A. Plumbing Supply, Distribution Systems, and Fixtures - Fixture: Hot/Cold Swapped Make repairs as necessary. Recommendation: Contact a qualified plumbing contractor. 5.1.6 IV. Plumbing Systems: A. Plumbing Supply, Distribution Systems, and Fixtures - Fixture - Toilet Installed Improperly Toilet(s) are installed improperly (loose). Water leaks are frequently caused by loose toilets. Seek further investigation to determine if leaks and water damage are present and make all repairs. Recommendation: Contact a qualified plumbing contractor. 5.1.7 IV. Plumbing Systems: A. Plumbing Supply, Distribution Systems, and Fixtures - Fixture - Loose in Wall Make repairs as necessary. Recommendation: Contact a qualified plumbing contractor. 5.2.1 IV. Plumbing Systems: B. Drains, Wastes, and Vents - Obstruction/Blockage There is an obstruction/blockage in the drain pipe. Unable to get the sewer camera more than roughly 10’ towards street due to debris in line. Unable to access under house due to blockage. Seek plumber to investigate entire drain, clear pipe and make all repairs as necessary. Recommendation: Contact a qualified professional. 5.3.1 IV. Plumbing Systems: C. Water Heating Equipment - Drain Pan/Line Missing Install drain pan under water heater with drain line through exterior wall. Make repairs as necessary. Recommendation: Contact a qualified plumbing contractor. 5.3.2 IV. Plumbing Systems: C. Water Heating Equipment - Flooring/Wall Damaged Water damaged ceiling/flooring present near water heater. Make repairs as necessary. Recommendation: Contact a qualified plumbing contractor. 5.3.3 IV. Plumbing Systems: C. Water Heating Equipment - Access Panel Missing Make repairs as necessary. Recommendation: Contact a qualified professional. 6.1.1 V. Appliances: A. Dishwashers - Improper Installation Installed crooked/loose under countertop. Make repairs as necessary. Recommendation: Contact a qualified professional. 6.2.1 V. Appliances: B. Food Waste Disposers - Garbage Disposal Inoperable Garbage disposal was inoperable at the time of inspection. Recommend qualified handyman repair. Here is a DIY resource for troubleshooting. Recommendation: Contact a qualified handyman. 6.4.1 V. Appliances: D. Ranges, Cooktops, and Ovens - Range Not Fastened Range was not fastened to the floor. Make repairs as necessary. Recommendation: Contact a qualified handyman. 6.4.2 V. Appliances: D. Ranges, Cooktops, and Ovens - Display Damage Make repairs as necessary. Recommendation: Contact a qualified professional. 6.5.1 V. Appliances: E. Microwave Ovens - Light Not Operable Bulb may be defective, test new bulb, sockets and make all repairs. Recommendation: Contact a qualified professional. 6.5.2 V. Appliances: E. Microwave Ovens - Microwave - Loose Installation Make all repairs as necessary. Recommendation: Contact a qualified professional. 6.7.1 V. Appliances: G. Garage Door Operators - Door/Gaskets Damaged Make repairs as necessary. Recommendation: Contact a qualified professional. 6.7.2 V. Appliances: G. Garage Door Operators - Loud Noises Loud grinding or squeeking observed when opening/closing garage door. Make repairs as necessary. Recommendation: Contact a qualified garage door contractor. 6.7.3 V. Appliances: G. Garage Door Operators - Manual Disconnect Needs Repair Seek further investigation and make all repairs. Recommendation: Contact a qualified professional. 6.7.4 V. Appliances: G. Garage Door Operators - Opener Damaged Seek further investigation and make all repairs. Recommendation: Contact a qualified professional. 6.8.1 V. Appliances: H. Dryer Exhaust Systems - Clean Dryer Exhaust System Investigate and clean dryer exhaust system and repair/replace vent. Recommendation: Contact a qualified professional. 6.8.2 V. Appliances: H. Dryer Exhaust Systems - Damaged Dryer Vent Repair damaged dryer vent components. Seek further investigation of vent system and make all repairs. Recommendation: Contact a qualified professional. 7.2.1 VI. Optional Systems: B. Swimming Pools, Spas, Hot Tubs, and Equipment - Install Gate For Pool Security Compliance Install proper springs and latch for self closing/locking gates to keep children out. Make repairs as necessary. Recommendation: Contact a qualified professional. 7.2.2 VI. Optional Systems: B. Swimming Pools, Spas, Hot Tubs, and Equipment - Pump(s) Not Bonded Seek bonding to main house electrical system. Make repairs as necessary Recommendation: Contact a qualified professional. 7.2.3 VI. Optional Systems: B. Swimming Pools, Spas, Hot Tubs, and Equipment - Damaged Coping Monitor and make repairs as necessary. Recommendation: Contact a qualified professional. 7.2.4 VI. Optional Systems: B. Swimming Pools, Spas, Hot Tubs, and Equipment - Damaged Concrete Make repairs as necessary. Recommendation: Contact a qualified professional. 7.2.5 VI. Optional Systems: B. Swimming Pools, Spas, Hot Tubs, and Equipment - Install Entrapment Proof Drain Cover Seek further investigation and make all repairs. Recommendation: Contact a qualified professional. 7.2.6 VI. Optional Systems: B. Swimming Pools, Spas, Hot Tubs, and Equipment - Plaster Damaged Pool plaster/gunite damaged throughout. Make repairs as necessary. Recommendation: Contact a qualified professional. 7.2.7 VI. Optional Systems: B. Swimming Pools, Spas, Hot Tubs, and Equipment - Leak Likely Present Due to settlement, I level water line and cracks and damages at pool plaster, a leak is highly likely to be present. Seek further investigation and make necessary repairs by a qualified professional. Recommendation: Contact a qualified professional. 7.2.8 VI. Optional Systems: B. Swimming Pools, Spas, Hot Tubs, and Equipment - Pool Settling Pool settling as indicated by water level. Settling pools are highly susceptible to leaks, damaged plumbing and may need significant repairs. Seek further investigation and make all repairs. Recommendation: Contact a qualified professional. 7.2.9 VI. Optional Systems: B. Swimming Pools, Spas, Hot Tubs, and Equipment - Damaged Component Seek further investigation and make all repairs. Recommendation: Contact a qualified professional. 7.2.10 VI. Optional Systems: B. Swimming Pools, Spas, Hot Tubs, and Equipment - Filter May Need Changing Gauge present shows pressure is high. Seek further investigation and make all repairs. Recommendation: Contact a qualified professional. 7.3.1 VI. Optional Systems: G. Other - Infrared Thermography Inspection Conducted An inspection of the dwelling was conducted using infrared thermography. Infrared thermography is the science of detecting infrared energy emitted from an object, converting it to apparent temperature, and displaying the result as an infrared image. This tool is used to help detect damages that are overlooked by the unaided eye. Photos of dwelling in the infrared spectrum have been included. Recommendation: Contact a qualified professional. 7.3.2 VI. Optional Systems: G. Other - Particle Counter With TVOC Assessment Conducted This test screens the air quality in the home to uncover density of particles in the air. The 10 micron measurement reflects the size of potential organic substances. The color scale weighs all the numbers or particulates in all the ranges to let you know if your air quality is good (green) or dirty (red). Photo Credit (EPA Website). Recommendation: Contact a qualified professional. 7.3.3 VI. Optional Systems: G. Other - Water Testing Results The total dissolved solids (TDS) meter was used to gather the number of particulates in the water shown below. This number represents how many particulate (concentration) are in the water. Under 100 PPM is best for drinking. However, untreated water in the Greater San Antonio Area is typically in the high 200’s. If your water is hard and a softener system is present, it’s likely not calibrated properly. See diagram below to determine if the water at the property is considered hard. Recommendation: Contact a qualified professional. | 79 | 17 | 1
12534 Course View Dr | 78221 | 2425 |  | 2007 | https://app.spectora.com/reports/960e5527-6122-48a5-ace1-1d370d80017e?access=eyJhbGciOiJIUzI1NiJ9.eyJpZCI6NTQxMjYyMCwiZXhwIjoxNzM1NzExMTk5fQ.MjEOKM8eGJQKSANGhG1aBC8tpE-T7pIKCtcR3Cn1huU&ignoreClientComplete=true | https://cdn.spectora.com/reports/images/960e5527-6122-48a5-ace1-1d370d80017e/original/cover.jpg?1694794724 | 2.1.1 I. Structural Systems: A. Foundations - Foundation Crack Present Cracking was noted at the foundation. This crack extends through the slab and continues across the garage. Significant settlement present. Consider further evaluation of foundation, along with drain line under house. Make all repairs as necessary. Recommendation: Contact a qualified structural engineer. 2.1.2 I. Structural Systems: A. Foundations - Concrete/Asphalt - Damages Present Cracks and/or settling materials present at time of inspection. Monitor and make repairs as necessary. Recommendation: Contact a qualified professional. 2.1.3 I. Structural Systems: A. Foundations - Sidewalk/Driveway Expansion Joints Replace organic materials (wood) in sidewalk/driveway expansion joints with proper elements resistant materials. Make repairs as necessary. Recommendation: Contact a qualified professional. 2.1.4 I. Structural Systems: A. Foundations - Slab Perimeter Soils - Heaving/Settling Heaving symptoms present near foundation wall. This condition is likely due to excessive moisture and soil erosion here. Monitor and make repairs as necessary. Recommendation: Contact a qualified structural engineer. 2.1.5 I. Structural Systems: A. Foundations - Exterior Walls - Cracking Present Seek further investigation and make all repairs. Recommendation: Contact a qualified professional. 2.2.1 I. Structural Systems: B. Grading and Drainage - Grading - Improper Drainage Drainage improvements may be needed in yard. Improve swale and monitor lot for standing water and soggy soil and make repairs as necessary. Recommendation: Contact a qualified professional. 2.3.1 I. Structural Systems: C. Roof Covering Materials - Roofing - Damaged Coverings Roof coverings exhibited general damage that is common for this age of home. Symptoms present that may indicate repairs, impact damages and/or asphalt fleck loss and damaged shingles. Professional roofer to inspect all areas for damage, remove all debris and make repairs as necessary. Recommendation: Contact a qualified roofing professional. 2.3.2 I. Structural Systems: C. Roof Covering Materials - Flashings - Maintain Caulking Maintain caulking on all exposed nail heads and/or joints to prevent water entry. Caulking is not an ideal form of waterproofing for more than an occasional plumbing boot nail head and is a temporary fix. Monitor and make repairs as necessary. Recommendation: Contact a qualified professional. 2.3.3 I. Structural Systems: C. Roof Covering Materials - Vents/Flashings - Damaged Rusty/warped flush mount flashings present. Make repairs as necessary. Recommendation: Contact a qualified professional. 2.3.4 I. Structural Systems: C. Roof Covering Materials - Roofing - Improper Clearance Roofing/wall connections should be installed with a 2in clearance to help keep wall materials from damage. Make repairs as necessary. Recommendation: Contact a qualified professional. 2.3.5 I. Structural Systems: C. Roof Covering Materials - Foliage/Tree Limbs - Removal Requested Remove tree limbs/foliage in close contact with roofing. Foliage brushing up against roof can cause mechanical damage resulting in a shortened useful life. Make repairs as necessary. Recommendation: Contact a qualified professional. 2.4.1 I. Structural Systems: D. Roof Structures and Attics - Insulation - Pest Damage Insulation appears to have been damaged by pests. Trails present where rodents traffic. Close up all attic accesses at roofing/soffit connections. Roughly 80% of homes we inspect have this condition or rodent accesses and presence of rodents in the attic. Recommendation: Contact a qualified insulation contractor. 2.4.2 I. Structural Systems: D. Roof Structures and Attics - Rodents - Accesses Present Voids present in dwelling that allow for easy access into attic for rodents. Close up all attic accesses and include all connections at soffit/roofing to prevent rodent entry. Recommendation: Contact a qualified professional. 2.4.3 I. Structural Systems: D. Roof Structures and Attics - Decking - Sagging (Pre-Owned Home) Areas of roof present that are showing signs of sagging or raised decking. This is a common occurrence at most homes. Monitor and make repairs as necessary. Recommendation: Contact a qualified roofing professional. 2.4.4 I. Structural Systems: D. Roof Structures and Attics - Insulation - Insufficient Depth/Missing Insulation depth may be inadequate in some areas of attic and/or walls. Remove any damaged insulation, investigate all areas, and install additional insulation to reach R-38 value. Recommendation: Contact a qualified insulation contractor. 2.5.1 I. Structural Systems: E. Walls (Interior and Exterior) - Interior Cracks - Minor Cracking was observed in drywall with previous repairs. Make repairs as necessary. Recommendation: Contact a qualified drywall contractor. 2.5.2 I. Structural Systems: E. Walls (Interior and Exterior) - Interior - Wallboard Damaged/Previous Repairs Make repairs as necessary. Recommendation: Contact a qualified professional. 2.5.3 I. Structural Systems: E. Walls (Interior and Exterior) - Grout - Damaged Grout cracking and/or damaged, likely due to improper materials or setting time. Cracks in wall near wet areas (showers, tubs) can provide a way for water to enter wall cavity. Monitor and make repairs as necessary. Recommendation: Contact a qualified professional. 2.5.4 I. Structural Systems: E. Walls (Interior and Exterior) - Exterior Cracks - Minor Minor cracking was observed in exterior wall(s). Monitor and make repairs as necessary. Recommendation: Recommended DIY Project 2.5.5 I. Structural Systems: E. Walls (Interior and Exterior) - Wallboard Damages/Voids Cracks and/or damage present at exterior wallboard and/or gaps present between materials. Caulking and in some cases with large gaps, flashings can be used to make repairs. Seek further investigation of all walls and make all repairs. Recommendation: Contact a qualified professional. 2.5.6 I. Structural Systems: E. Walls (Interior and Exterior) - Parging - Damaged/Missing Parging is a skim coat type trowel on substance made typically of 30% portland cement and 70% sand. This material is used primarily to cover imperfections in the slab wall. Make repairs as necessary. Recommendation: Contact a qualified professional. 2.5.7 I. Structural Systems: E. Walls (Interior and Exterior) - Expansion Joints - Damaged Remove damaged materials or caulking present in joints and replace. Expansion joints or control joints help to direct cracking to a specific area of the wall. Make repairs as necessary. Recommendation: Contact a qualified professional. 2.6.1 I. Structural Systems: F. Ceilings and Floors - Ceiling - Minor Damage Minor damage or deterioration to the ceiling was visible at the time of the inspection. Monitor and make repairs as necessary. Recommendation: Contact a qualified drywall contractor. 2.6.2 I. Structural Systems: F. Ceilings and Floors - Flooring - Tiles Cracked/Loose Tiles showing cracks. Make repairs as necessary. Recommendation: Contact a qualified professional. 2.7.1 I. Structural Systems: G. Doors (Interior and Exterior) - Door - Out of Square Door out of square. Seek further investigation of all doors and make all repairs. Recommendation: Contact a qualified professional. 2.7.2 I. Structural Systems: G. Doors (Interior and Exterior) - Bi-Fold Doors Out of Square Doors out of square or gaps inconsistent between doors. Make repairs as necessary. Recommendation: Contact a qualified professional. 2.7.3 I. Structural Systems: G. Doors (Interior and Exterior) - Door Hardware - Not Latching Door doesn't latch properly. Make repairs as necessary. Recommendation: Contact a qualified handyman. 2.7.4 I. Structural Systems: G. Doors (Interior and Exterior) - Weatherstripping Insufficient Door(s) missing standard weatherstripping. This can result in significant energy loss and moisture intrusion. Recommend installation of standard weatherstripping. Here is a DIY guide on weatherstripping. Recommendation: Recommended DIY Project 2.7.5 I. Structural Systems: G. Doors (Interior and Exterior) - Threshold and/or Sweep Damaged/Not Present Make repairs as necessary. Recommendation: Contact a qualified professional. 2.8.1 I. Structural Systems: H. Windows - Damaged Window(s) One or more windows appears to have general damage, but are operational. Recommend a window professional seek further investigation of all windows/flashings and clean, lubricate and adjust all windows. Make all repairs as necessary. Recommendation: Contact a qualified window repair/installation contractor. 2.8.2 I. Structural Systems: H. Windows - Window Spring(s) Damaged One or more windows have damaged springs/strings which make windows difficult to open. Consider window professional to evaluate all windows and make repairs as necessary. Recommendation: Contact a qualified window repair/installation contractor. 2.12.1 I. Structural Systems: L. Other - Damaged Fencing Replace or repair all damaged fencing pickets, posts and gates. Make repairs as necessary. Recommendation: Contact a qualified fencing contractor 2.12.2 I. Structural Systems: L. Other - Countertop - Damaged Make repairs as necessary. Recommendation: Contact a qualified professional. 3.2.1 II. Electrical Systems: B. Branch Circuits, Connected Devices, and Fixtures - Receptacles: GFCI Not Present/Damaged Wet areas and exterior receptacles are required to have GFCI protected outlets. In some areas this protection at receptacles is damaged or missing, seek further investigation of all receptacles and make all repairs. Recommendation: Contact a qualified electrical contractor. 3.2.2 II. Electrical Systems: B. Branch Circuits, Connected Devices, and Fixtures - Fixture: Fan Wobbly/Damaged Make repairs as necessary. Recommendation: Contact a qualified professional. 3.2.3 II. Electrical Systems: B. Branch Circuits, Connected Devices, and Fixtures - Switches: Installed Improperly One or more switches are installed improperly. Make repairs as necessary. Recommendation: Contact a qualified electrical contractor. 3.2.4 II. Electrical Systems: B. Branch Circuits, Connected Devices, and Fixtures - Fixture: Doorbell Damaged/Not Present Make repairs as necessary. Recommendation: Contact a qualified electrical contractor. 4.2.1 III. Heating, Ventilation and Air Conditioning Systems: B. Cooling Equipment - Emergency Float Switch(es) Not Present Seek installation emergency float switch in secondary pan. HVAC technician to diagnose condensate lines and system while on property to determine if any deficiencies present and make all repairs. Recommendation: Contact a qualified HVAC professional. 4.2.2 III. Heating, Ventilation and Air Conditioning Systems: B. Cooling Equipment - HVAC Closet Flooring Moisture Present HVAC cabinet flooring showing signs of moisture damage. This condition is likely from and stopped up drain from the HVAC unit. Recommendation: Contact a qualified HVAC professional. 4.2.3 III. Heating, Ventilation and Air Conditioning Systems: B. Cooling Equipment - Rust Present In Secondary Pan Rust likely from evaporator coil present in secondary pan in attic. Monitor and make repairs as necessary. Recommendation: Contact a qualified HVAC professional. 4.2.4 III. Heating, Ventilation and Air Conditioning Systems: B. Cooling Equipment - Condensate Drain - Improper Condensate drain line ran to improper location. Recommend qualified technician to run proper drain. Seek further investigation and make necessary repairs. Recommendation: Contact a qualified professional. 4.3.1 III. Heating, Ventilation and Air Conditioning Systems: C. Duct Systems, Chases, and Vents - Ductwork Damaged Air supply/return ductwork was damaged. Make repairs as necessary. Recommendation: Contact a qualified HVAC professional. 4.3.2 III. Heating, Ventilation and Air Conditioning Systems: C. Duct Systems, Chases, and Vents - Ductwork Not Hanging Make repairs as necessary. Recommendation: Contact a qualified HVAC professional. 5.1.1 IV. Plumbing Systems: A. Plumbing Supply, Distribution Systems, and Fixtures - Fixture Covered by Soil/Water Seek removal of water/soil so that fixtures may be operated. Unable to determine what type of fixture is installed in box or if a fixture is present. Make repairs as necessary. Recommendation: Contact a qualified professional. 5.1.2 IV. Plumbing Systems: A. Plumbing Supply, Distribution Systems, and Fixtures - Housings/Covers Damaged/Missing Install housing covers and make flush with grade. Make repairs as necessary. Recommendation: Contact a qualified professional. 5.1.3 IV. Plumbing Systems: A. Plumbing Supply, Distribution Systems, and Fixtures - Damaged/Missing Fixtures Fixtures missing components or damaged, seek further investigation and make all repairs. Recommendation: Contact a qualified professional. 5.1.4 IV. Plumbing Systems: A. Plumbing Supply, Distribution Systems, and Fixtures - Fixture - Toilet Installed Improperly Toilet(s) are installed improperly (loose). Water leaks are frequently caused by loose toilets. Seek further investigation to determine if leaks and water damage are present and make all repairs. Recommendation: Contact a qualified plumbing contractor. 5.1.5 IV. Plumbing Systems: A. Plumbing Supply, Distribution Systems, and Fixtures - Insulate Plumbing Supply All supply in close proximity should be insulated or distanced from each other properly. Seek further investigation of all water supplies and make all repairs. Recommendation: Contact a qualified professional. 5.3.1 IV. Plumbing Systems: C. Water Heating Equipment - Drain Pan/Line Missing Install drain pan under water heater with drain line through exterior wall. Make repairs as necessary. Recommendation: Contact a qualified plumbing contractor. 5.3.2 IV. Plumbing Systems: C. Water Heating Equipment - Flooring/Wall Damaged Water damaged ceiling/flooring present near water heater. Make repairs as necessary. Recommendation: Contact a qualified plumbing contractor. 6.1.1 V. Appliances: A. Dishwashers - Dishwasher Noisy Dishwasher noisy, seek further investigation and make all repairs. Recommendation: Contact a qualified professional. 6.2.1 V. Appliances: B. Food Waste Disposers - Excessive Noise Garbage disposal was excessively noisy. Recommend cleaning and make repairs as necessary. Recommendation: Contact a qualified handyman. 6.3.1 V. Appliances: C. Range Hood and Exhaust Systems - Range Hood Damaged Make repairs as necessary. Recommendation: Contact a qualified professional. 6.6.1 V. Appliances: F. Mechanical Exhaust Vents and Bathroom Heaters - Damaged/Noisy Exhaust Vent Repair/replace noisy damaged vent and or motor. Make repairs as necessary. Recommendation: Contact a qualified professional. 6.7.1 V. Appliances: G. Garage Door Operators - Balance Garage Door(s) Repair balance/springs on garage door(s)(should remain open at halfway mark). Make repairs as necessary Recommendation: Contact a qualified professional. 6.8.1 V. Appliances: H. Dryer Exhaust Systems - Clean Dryer Exhaust System Investigate and clean dryer exhaust system and repair/replace vent. Recommendation: Contact a qualified professional. 7.2.1 VI. Optional Systems: C. Outbuildings - Wood/Materials Damaged Make repairs as necessary. Recommendation: Contact a qualified professional. 7.3.1 VI. Optional Systems: G. Other - Infrared Thermography Inspection Conducted An inspection of the dwelling was conducted using infrared thermography. Infrared thermography is the science of detecting infrared energy emitted from an object, converting it to apparent temperature, and displaying the result as an infrared image. This tool is used to help detect damages that are overlooked by the unaided eye. Photos of dwelling in the infrared spectrum have been included. Recommendation: Contact a qualified professional. 7.3.2 VI. Optional Systems: G. Other - Particle Counter With TVOC Assessment Conducted This test screens the air quality in the home to uncover density of particles in the air. The 10 micron measurement reflects the size of potential organic substances. The color scale weighs all the numbers or particulates in all the ranges to let you know if your air quality is good (green) or dirty (red). Photo Credit (EPA Website). Recommendation: Contact a qualified professional. 7.3.3 VI. Optional Systems: G. Other - Water Testing Results The total dissolved solids (TDS) meter was used to gather the number of particulates in the water shown below. This number represents how many particulate (concentration) are in the water. Under 100 PPM is best for drinking. However, untreated water in the Greater San Antonio Area is typically in the high 200’s. If your water is hard and a softener system is present, it’s likely not calibrated properly. See diagram below to determine if the water at the property is considered hard. Recommendation: Contact a qualified professional. | 55 | 4 | 1
12603 Betelgeuse | 78245 | 3050 |  | 2022 | https://app.spectora.com/reports/4ce3b4db-83fa-43f5-a3b4-833f2b23e623?access=eyJhbGciOiJIUzI1NiJ9.eyJpZCI6NTQyMjIzMywiZXhwIjoxNzM1NzExMTk5fQ.ACPiR-b98KvMBLs1ZEOBpG_43IjGvhs9_qxwlrpBK9k&ignoreClientComplete=true | https://cdn.spectora.com/reports/images/4ce3b4db-83fa-43f5-a3b4-833f2b23e623/original/cover.jpg?1695393185 | 2.1.1 I. Structural Systems: A. Foundations - Concrete/Asphalt - Damages Present Cracks and/or settling materials present at time of inspection. Monitor and make repairs as necessary. Recommendation: Contact a qualified professional. 2.1.2 I. Structural Systems: A. Foundations - Sidewalk/Driveway Expansion Joints Replace organic materials (wood) in sidewalk/driveway expansion joints with proper elements resistant materials. Make repairs as necessary. Recommendation: Contact a qualified professional. 2.1.3 I. Structural Systems: A. Foundations - Slab Perimeter Soils - Heaving/Settling Heaving symptoms present near foundation wall. This condition is likely due to excessive moisture and soil erosion here. Monitor and make repairs as necessary. Recommendation: Contact a qualified structural engineer. 2.2.1 I. Structural Systems: B. Grading and Drainage - Grading - Improper Drainage Drainage improvements may be needed in yard. Improve swale and monitor lot for standing water and soggy soil and make repairs as necessary. Recommendation: Contact a qualified professional. 2.2.2 I. Structural Systems: B. Grading and Drainage - Grading - Soil Erosion Soil has been carried away by water flow. Monitor and make repairs as necessary. Recommendation: Contact a qualified professional. 2.3.1 I. Structural Systems: C. Roof Covering Materials - Flashings - Maintain Caulking Maintain caulking on all exposed nail heads and/or joints to prevent water entry. Caulking is not an ideal form of waterproofing for more than an occasional plumbing boot nail head and is a temporary fix. Monitor and make repairs as necessary. Recommendation: Contact a qualified professional. 2.3.2 I. Structural Systems: C. Roof Covering Materials - Flashings - Not Present Over Walkway(s)/HVAC Condensers Install proper flashings to direct water around walkways. Make repairs as necessary. Recommendation: Contact a qualified professional. 2.3.3 I. Structural Systems: C. Roof Covering Materials - Roofing - Improper Clearance Roofing/wall connections should be installed with a 2in clearance to help keep wall materials from damage. Make repairs as necessary. Recommendation: Contact a qualified professional. 2.4.1 I. Structural Systems: D. Roof Structures and Attics - Rodents - Accesses Present Voids present in dwelling that allow for easy access into attic for rodents. Close up all attic accesses and include all connections at soffit/roofing to prevent rodent entry. Recommendation: Contact a qualified professional. 2.4.2 I. Structural Systems: D. Roof Structures and Attics - Decking - Sagging Areas of roof present that are sagging or raised. This is a common occurrence at most homes. At times a builder may provide a letter certifying that the roof decking is within Forman level. A sample document has been provided below. Monitor and make repairs to all effected areas as necessary. Recommendation: Contact a qualified roofing professional. 2.4.3 I. Structural Systems: D. Roof Structures and Attics - Insulation - Insufficient Depth/Missing Insulation depth may be inadequate in some areas of attic and/or walls. Remove any damaged insulation, investigate all areas, and install additional insulation to reach R-38 value. Recommendation: Contact a qualified insulation contractor. 2.4.4 I. Structural Systems: D. Roof Structures and Attics - Debris - Remove Construction Materials Construction materials and debris present in attic, seek removal of debris. Recommendation: Contact a qualified professional. 2.5.1 I. Structural Systems: E. Walls (Interior and Exterior) - Interior Cracks - Minor Cracking was observed in drywall with previous repairs. Make repairs as necessary. Recommendation: Contact a qualified drywall contractor. 2.5.2 I. Structural Systems: E. Walls (Interior and Exterior) - Interior - Wallboard Damaged/Previous Repairs Make repairs as necessary. Recommendation: Contact a qualified professional. 2.5.3 I. Structural Systems: E. Walls (Interior and Exterior) - Exterior Cracks - Minor Minor cracking was observed in exterior wall(s). Monitor and make repairs as necessary. Recommendation: Recommended DIY Project 2.5.4 I. Structural Systems: E. Walls (Interior and Exterior) - Wallboard Damages/Voids Cracks and/or damage present at exterior wallboard and/or gaps present between materials. Caulking and in some cases with large gaps, flashings can be used to make repairs. Seek further investigation of all walls and make all repairs. Recommendation: Contact a qualified professional. 2.5.5 I. Structural Systems: E. Walls (Interior and Exterior) - Parging - Damaged/Missing Parging is a skim coat type trowel on substance made typically of 30% portland cement and 70% sand. This material is used primarily to cover imperfections in the slab wall. Make repairs as necessary. Recommendation: Contact a qualified professional. 2.5.6 I. Structural Systems: E. Walls (Interior and Exterior) - Wallboard Wavy - Exterior Wavy wallboard present likely due to slightly post flush installed studs and/or out of square sill plates. Make repairs as necessary. Recommendation: Contact a qualified professional. 2.5.7 I. Structural Systems: E. Walls (Interior and Exterior) - Lintels - Rusted Lintels without paint rust much faster than painted lintels. Wire brush and paint all rusted lintels and/or lintels missing paint. Monitor and make repairs as necessary. Recommendation: Contact a qualified professional. 2.6.1 I. Structural Systems: F. Ceilings and Floors - Flooring - Not Level Section(s) of flooring not level. Areas present where beam can be felt raised or lowered under foot. Monitor and make repairs as necessary. Recommendation: Contact a qualified professional. 2.6.2 I. Structural Systems: F. Ceilings and Floors - Flooring - Decking Squeaking Decking under flooring squeaking. This is a common occurrence for this age of home. Monitor and make repairs as necessary Recommendation: Contact a qualified professional. 2.6.3 I. Structural Systems: F. Ceilings and Floors - Flooring - Noisy Flooring exhibiting pops and creaks when trafficked and not level in some areas. Likely due to floating flooring installation method. Monitor and make repairs as necessary. Recommendation: Contact a qualified professional. 2.7.1 I. Structural Systems: G. Doors (Interior and Exterior) - Door - Out of Square Door out of square. Seek further investigation of all doors and make all repairs. Recommendation: Contact a qualified professional. 2.8.1 I. Structural Systems: H. Windows - Failed Seal(s) Observed condensation between the window panes, which indicates a failed seal. Windows dirty at time of inspection and it was difficult to ascertain which windows had seal loss and which did not. Recommend qualified window contractor evaluate all windows & replace as necessary. Seek further investigation of all windows and make all repairs. Recommendation: Contact a qualified window repair/installation contractor. 2.8.2 I. Structural Systems: H. Windows - Window Casing Loose/Noisy Windows rattle in casing when opening/closing. Seek further investigation of all windows and make repairs as necessary. Recommendation: Contact a qualified professional. 2.9.1 I. Structural Systems: I. Stairways (Interior and Exterior) - Attic Ladder Damaged Monitor and make repairs as necessary. Recommendation: Contact a qualified professional. 2.12.1 I. Structural Systems: L. Other - Damaged Fencing Replace or repair all damaged fencing pickets, posts and gates. Make repairs as necessary. Recommendation: Contact a qualified fencing contractor 2.12.2 I. Structural Systems: L. Other - Cabinets Missing Components Shelving, knobs or hinges missing or damaged. Make repairs as necessary. Recommendation: Contact a qualified professional. 3.1.1 II. Electrical Systems: A. Service Entrance and Panels - Panel - Damaged Make repairs as necessary. Recommendation: Contact a qualified electrical contractor. 3.2.1 II. Electrical Systems: B. Branch Circuits, Connected Devices, and Fixtures - Fixture: Fan Wobbly/Damaged Make repairs as necessary. Recommendation: Contact a qualified professional. 3.2.2 II. Electrical Systems: B. Branch Circuits, Connected Devices, and Fixtures - Switches: Purpose Not Determined What does this switch operate? One or more switches did not operate. Seek further investigation and make all repairs. Recommendation: Contact a qualified electrical contractor. 3.2.3 II. Electrical Systems: B. Branch Circuits, Connected Devices, and Fixtures - Wiring: Intermittent Switches/Circuits Defficient or improper installation of circuits present at time of inspection. Seek further investigation and make all repairs. Recommendation: Contact a qualified electrical contractor. 4.1.1 III. Heating, Ventilation and Air Conditioning Systems: A. Heating Equipment - Under-performing Emergency Heating System System not producing more than 100 deg. F. With a Delta T (temperature differential) of more than 25 deg. F. Seek further investigation of entire system including emergency heat and AC/Cooling system and make all repairs. Seek written diagnosis of entire system pressures, temperatures and sufficiency by licensed technician. Recommendation: Contact a qualified heating and cooling contractor 4.2.1 III. Heating, Ventilation and Air Conditioning Systems: B. Cooling Equipment - Review HVAC System Sufficiency Builder to provide documentation as to sufficiency of HVAC systems for volume of air conditioned space. HVAC professionals can also perform Manual J calculations to determine sufficiency of both heating and cooling systems for volume of air conditioned space. Have the HVAC company recommend upgrades and make all repairs. Data tags of units provided for their use to determine unit capacities. Recommendation: Contact a qualified heating and cooling contractor 4.2.2 III. Heating, Ventilation and Air Conditioning Systems: B. Cooling Equipment - Unit Not Level Concrete pad supporting the outdoor condensing unit is not level. Make repairs as necessary. Recommendation: Contact a qualified HVAC professional. 4.2.3 III. Heating, Ventilation and Air Conditioning Systems: B. Cooling Equipment - Condensate Drain - Improper Condensate drain line ran to improper location. Recommend qualified technician to run proper drain. Seek further investigation and make necessary repairs. Recommendation: Contact a qualified professional. 4.2.4 III. Heating, Ventilation and Air Conditioning Systems: B. Cooling Equipment - Damaged Component Make repairs as necessary. Recommendation: Contact a qualified professional. 4.3.1 III. Heating, Ventilation and Air Conditioning Systems: C. Duct Systems, Chases, and Vents - Ductwork Damaged Air supply/return ductwork was damaged. Make repairs as necessary. Recommendation: Contact a qualified HVAC professional. 4.3.2 III. Heating, Ventilation and Air Conditioning Systems: C. Duct Systems, Chases, and Vents - Evaluate/Balance HVAC Zones Engage HVAC technician to evaluate zones to balance heating/cooling for a more even dispersal throughout home. Consider installation of additional zones and thermostat(s) to balance areas which are experiencing variances in temperature. A solution may be to group zones by Master Bedroom, Common Areas and additional Bedrooms to achieve a greater level of comfort and temperature control. Seek further investigation by HVAC technician and make all repairs. HVAC technician to diagnose condensate lines and entire HVAC system while on property to determine if any deficiencies present and make all repairs. Recommendation: Contact a qualified professional. 5.1.1 IV. Plumbing Systems: A. Plumbing Supply, Distribution Systems, and Fixtures - Supply Pressure Too Low Water supply pressure under 65 PSI, seek licensed plumber to investigate plumbing system and make pressure adjustments (80 max). Recommendation: Contact a qualified plumbing contractor. 5.1.2 IV. Plumbing Systems: A. Plumbing Supply, Distribution Systems, and Fixtures - Fixture Covered by Soil/Water Seek removal of water/soil so that fixtures may be operated. Unable to determine what type of fixture is installed in box or if a fixture is present. Make repairs as necessary. Recommendation: Contact a qualified professional. 5.2.1 IV. Plumbing Systems: B. Drains, Wastes, and Vents - Poor/Slow Drainage Poor/slow drainage was observed at time of inspection. Make repairs as necessary. Recommendation: Contact a qualified plumbing contractor. 5.2.2 IV. Plumbing Systems: B. Drains, Wastes, and Vents - Diverter(s)/Drain Stopper Damaged Drain diverter damaged and/or difficult to operate. Seek further investigation of all diverters/drain stoppers and make all repairs. Recommendation: Contact a qualified professional. 6.5.1 V. Appliances: E. Microwave Ovens - Light Not Operable Bulb may be defective, test new bulb, sockets and make all repairs. Recommendation: Contact a qualified professional. 7.1.1 VI. Optional Systems: A. Landscape Irrigation (Sprinkler) Systems - Adjust Sprinkler/Improve Head Placement Sprinkler head spraying side of house, concrete flatwork, and/or fencing, improve placement. Make repairs as necessary. Recommendation: Contact a qualified professional. 7.1.2 VI. Optional Systems: A. Landscape Irrigation (Sprinkler) Systems - Burnout Zone Present Install additional heads or zones to cover areas that look to have missing coverage. These burnout areas could also be due to owner not watering frequently enough or improper installation of grass or insufficient top soil. Controller may not be programmed correctly for sufficient watering. Make repairs as necessary. Recommendation: Contact a qualified professional. 7.2.1 VI. Optional Systems: G. Other - Infrared Thermography Inspection Conducted An inspection of the dwelling was conducted using infrared thermography. Infrared thermography is the science of detecting infrared energy emitted from an object, converting it to apparent temperature, and displaying the result as an infrared image. This tool is used to help detect damages that are overlooked by the unaided eye. Photos of dwelling in the infrared spectrum have been included. Recommendation: Contact a qualified professional. 7.2.2 VI. Optional Systems: G. Other - Particle Counter With TVOC Assessment Conducted This test screens the air quality in the home to uncover density of particles in the air. The 10 micron measurement reflects the size of potential organic substances. The color scale weighs all the numbers or particulates in all the ranges to let you know if your air quality is good (green) or dirty (red). Photo Credit (EPA Website). Recommendation: Contact a qualified professional. 7.2.3 VI. Optional Systems: G. Other - Water Testing Results The total dissolved solids (TDS) meter was used to gather the number of particulates in the water shown below. This number represents how many particulate (concentration) are in the water. Under 100 PPM is best for drinking. However, untreated water in the Greater San Antonio Area is typically in the high 200’s. If your water is hard and a softener system is present, it’s likely not calibrated properly. See diagram below to determine if the water at the property is considered hard. Recommendation: Contact a qualified professional. | 42 | 7 | 0
6431 Wind Cyn | 78239 | 2177 |  | 2016 | https://app.spectora.com/reports/cbbf2765-5fa2-4c5b-8e0d-a1c04aa5a4a6?access=eyJhbGciOiJIUzI1NiJ9.eyJpZCI6NTQyNTUzMiwiZXhwIjoxNzM1NzExMTk5fQ.ceK0LhgXQRJtAobNftfVCS18vtkYyjQ_eLrHC8hiIPg&ignoreClientComplete=true | https://cdn.spectora.com/reports/images/cbbf2765-5fa2-4c5b-8e0d-a1c04aa5a4a6/original/cover.jpg?1695141996 | 2.1.1 I. Structural Systems: A. Foundations - Concrete/Asphalt - Damages Present Cracks and/or settling materials present at time of inspection. Monitor and make repairs as necessary. Recommendation: Contact a qualified professional. 2.1.2 I. Structural Systems: A. Foundations - Slab Perimeter Soils - Heaving/Settling Heaving symptoms present near foundation wall. This condition is likely due to excessive moisture and soil erosion here. Monitor and make repairs as necessary. Recommendation: Contact a qualified structural engineer. 2.2.1 I. Structural Systems: B. Grading and Drainage - Grading - Improper Drainage Drainage improvements may be needed in yard. Improve swale and monitor lot for standing water and soggy soil and make repairs as necessary. Recommendation: Contact a qualified professional. 2.2.2 I. Structural Systems: B. Grading and Drainage - Grading - Soil Erosion Soil has been carried away by water flow. Monitor and make repairs as necessary. Recommendation: Contact a qualified professional. 2.3.1 I. Structural Systems: C. Roof Covering Materials - Roofing - Damaged Coverings Roof coverings exhibited general damage that is common for this age of home. Symptoms present that may indicate repairs, impact damages and/or asphalt fleck loss and damaged shingles. Professional roofer to inspect all areas for damage, remove all debris and make repairs as necessary. Recommendation: Contact a qualified roofing professional. 2.3.2 I. Structural Systems: C. Roof Covering Materials - Flashings - Maintain Caulking Maintain caulking on all exposed nail heads and/or joints to prevent water entry. Caulking is not an ideal form of waterproofing for more than an occasional plumbing boot nail head and is a temporary fix. Monitor and make repairs as necessary. Recommendation: Contact a qualified professional. 2.3.3 I. Structural Systems: C. Roof Covering Materials - Vents/Flashings - Damaged Rusty/warped flush mount flashings present. Make repairs as necessary. Recommendation: Contact a qualified professional. 2.3.4 I. Structural Systems: C. Roof Covering Materials - Roofing - Improper Clearance Roofing/wall connections should be installed with a 2in clearance to help keep wall materials from damage. Make repairs as necessary. Recommendation: Contact a qualified professional. 2.4.1 I. Structural Systems: D. Roof Structures and Attics - Rodents - Accesses Present Voids present in dwelling that allow for easy access into attic for rodents. Close up all attic accesses and include all connections at soffit/roofing to prevent rodent entry. Recommendation: Contact a qualified professional. 2.4.2 I. Structural Systems: D. Roof Structures and Attics - Decking - Sagging (Pre-Owned Home) Areas of roof present that are showing signs of sagging or raised decking. This is a common occurrence at most homes. Monitor and make repairs as necessary. Recommendation: Contact a qualified roofing professional. 2.4.3 I. Structural Systems: D. Roof Structures and Attics - Insulation - Insufficient Depth/Missing Insulation depth may be inadequate in some areas of attic and/or walls. Remove any damaged insulation, investigate all areas, and install additional insulation to reach R-38 value. Recommendation: Contact a qualified insulation contractor. 2.5.1 I. Structural Systems: E. Walls (Interior and Exterior) - Interior - Wallboard Damaged/Previous Repairs Make repairs as necessary. Recommendation: Contact a qualified professional. 2.5.2 I. Structural Systems: E. Walls (Interior and Exterior) - Wallboard Wavy - Interior Wavy wallboard present likely due to slightly post flush installed studs and/or out of square sill plates. Make repairs as necessary. Recommendation: Contact a qualified professional. 2.5.3 I. Structural Systems: E. Walls (Interior and Exterior) - Exterior Cracks - Minor Minor cracking was observed in exterior wall(s). Monitor and make repairs as necessary. Recommendation: Recommended DIY Project 2.5.4 I. Structural Systems: E. Walls (Interior and Exterior) - Wallboard Damages/Voids Cracks and/or damage present at exterior wallboard and/or gaps present between materials. Caulking and in some cases with large gaps, flashings can be used to make repairs. Seek further investigation of all walls and make all repairs. Recommendation: Contact a qualified professional. 2.5.5 I. Structural Systems: E. Walls (Interior and Exterior) - Facia/Trim Damages Present Caulk and secure all damaged wood trim and materials. Make replacements as necessary. Recommendation: Contact a qualified professional. 2.5.6 I. Structural Systems: E. Walls (Interior and Exterior) - Wallboard Wavy - Exterior Wavy wallboard present likely due to slightly post flush installed studs and/or out of square sill plates. Make repairs as necessary. Recommendation: Contact a qualified professional. 2.5.7 I. Structural Systems: E. Walls (Interior and Exterior) - Mortar Cracking Cracking at mortar joints present. Mortar has very little sheer strength and cracks relatively easily when stress is introduced. Large mortar joints are also more susceptible to cracking. Recommend using sanded silicone grout after removing all loose materials. Monitor and make repairs as necessary. Recommendation: Recommended DIY Project 2.6.1 I. Structural Systems: F. Ceilings and Floors - Ceiling - Minor Damage Minor damage or deterioration to the ceiling was visible at the time of the inspection. Monitor and make repairs as necessary. Recommendation: Contact a qualified drywall contractor. 2.6.2 I. Structural Systems: F. Ceilings and Floors - Flooring - Not Level Section(s) of flooring not level. Areas present where beam can be felt raised or lowered under foot. Monitor and make repairs as necessary. Recommendation: Contact a qualified professional. 2.6.3 I. Structural Systems: F. Ceilings and Floors - Flooring - Decking Squeaking Decking under flooring squeaking. This is a common occurrence for this age of home. Monitor and make repairs as necessary Recommendation: Contact a qualified professional. 2.6.4 I. Structural Systems: F. Ceilings and Floors - Flooring - Noisy Flooring exhibiting pops and creaks when trafficked and not level in some areas. Likely due to floating flooring installation method. Monitor and make repairs as necessary. Recommendation: Contact a qualified professional. 2.7.1 I. Structural Systems: G. Doors (Interior and Exterior) - Door - Out of Square Door out of square. Seek further investigation of all doors and make all repairs. Recommendation: Contact a qualified professional. 2.7.2 I. Structural Systems: G. Doors (Interior and Exterior) - Bi-Fold Doors Out of Square Doors out of square or gaps inconsistent between doors. Make repairs as necessary. Recommendation: Contact a qualified professional. 2.7.3 I. Structural Systems: G. Doors (Interior and Exterior) - Door Not Flush With Trim Door(s) warped and not flush when closed. Make repairs as necessary. Recommendation: Contact a qualified professional. 2.7.4 I. Structural Systems: G. Doors (Interior and Exterior) - Improper Installation Doors out of square, improperly gapped at casings, ghosting open, and/or not latching throughout house. Likely due to improper installation or damaged hinges/hardware. Make repairs as necessary. Recommendation: Contact a qualified professional. 2.8.1 I. Structural Systems: H. Windows - Windows Difficult To Open/Close One or more windows were difficult to open/close and may have spring damages. Make all repairs as necessary. Recommendation: Contact a qualified professional. 2.8.2 I. Structural Systems: H. Windows - Window Spring(s) Damaged One or more windows have damaged springs/strings which make windows difficult to open. Consider window professional to evaluate all windows and make repairs as necessary. Recommendation: Contact a qualified window repair/installation contractor. 2.8.3 I. Structural Systems: H. Windows - Dirty Casings / Sills Window sills had construction debris / materials in them at time of inspection. May be due to improper drainage or blocked drainage holes. Recommend cleaning as to prevent clogging or weep holes due to a wet weather situation. Recommendation: Contact a qualified professional. 2.9.1 I. Structural Systems: I. Stairways (Interior and Exterior) - Nosing(s) Damaged/Loose Make repairs as necessary. Recommendation: Contact a qualified professional. 2.11.1 I. Structural Systems: K. Porches, Balconies, Decks, and Carports - Patio Settling Slab is settling and a void is forming between the house and patio concrete. Fill void. Seek further investigation and make all repairs. Recommendation: Contact a qualified professional. 2.12.1 I. Structural Systems: L. Other - Damaged Fencing Replace or repair all damaged fencing pickets, posts and gates. Make repairs as necessary. Recommendation: Contact a qualified fencing contractor 2.12.2 I. Structural Systems: L. Other - Cabinet Doors Out Of Square/Damaged Monitor and make repairs as necessary. Recommendation: Contact a qualified professional. 3.2.1 II. Electrical Systems: B. Branch Circuits, Connected Devices, and Fixtures - Fixture: Fan Wobbly/Damaged Make repairs as necessary. Recommendation: Contact a qualified professional. 3.2.2 II. Electrical Systems: B. Branch Circuits, Connected Devices, and Fixtures - Switches: Installed Improperly One or more switches are installed improperly. Make repairs as necessary. Recommendation: Contact a qualified electrical contractor. 4.2.1 III. Heating, Ventilation and Air Conditioning Systems: B. Cooling Equipment - Emergency Float Switch(es) Not Present Seek installation emergency float switch in secondary pan. HVAC technician to diagnose condensate lines and system while on property to determine if any deficiencies present and make all repairs. Recommendation: Contact a qualified HVAC professional. 4.2.2 III. Heating, Ventilation and Air Conditioning Systems: B. Cooling Equipment - Review HVAC System Sufficiency Builder/contractor to provide documentation as to sufficiency of HVAC systems for volume of air conditioned space. HVAC professionals can also perform Manual J calculations to determine sufficiency of both heating and cooling systems for volume of air conditioned space. Have the HVAC company recommend upgrades and make all repairs. Data tags of units provided for their use to determine unit capacities. Recommendation: Contact a qualified heating and cooling contractor 4.2.3 III. Heating, Ventilation and Air Conditioning Systems: B. Cooling Equipment - Unusually Noisy Compressor started and operated but fan was unusually noisy. HVAC technician to diagnose condensate lines and system while on property to determine if any deficiencies present and make all repairs. Recommendation: Contact a qualified HVAC professional. 4.2.4 III. Heating, Ventilation and Air Conditioning Systems: B. Cooling Equipment - HVAC Cabinet Damaged Make repairs as necessary. Recommendation: Contact a qualified professional. 4.2.5 III. Heating, Ventilation and Air Conditioning Systems: B. Cooling Equipment - Condensate Drain - Improper Condensate drain line ran to improper location. Recommend qualified technician to run proper drain. Seek further investigation and make necessary repairs. Recommendation: Contact a qualified professional. 4.3.1 III. Heating, Ventilation and Air Conditioning Systems: C. Duct Systems, Chases, and Vents - Vent Damaged Seek further investigation and make all repairs. Recommendation: Contact a qualified professional. 5.1.1 IV. Plumbing Systems: A. Plumbing Supply, Distribution Systems, and Fixtures - Housings/Covers Damaged/Missing Install housing covers and make flush with grade. Make repairs as necessary. Recommendation: Contact a qualified professional. 5.1.2 IV. Plumbing Systems: A. Plumbing Supply, Distribution Systems, and Fixtures - Damaged/Missing Fixtures Fixtures missing components or damaged, seek further investigation and make all repairs. Recommendation: Contact a qualified professional. 5.2.1 IV. Plumbing Systems: B. Drains, Wastes, and Vents - Poor/Slow Drainage Poor/slow drainage was observed at time of inspection. Make repairs as necessary. Recommendation: Contact a qualified plumbing contractor. 6.2.1 V. Appliances: B. Food Waste Disposers - Excessive Noise Garbage disposal was excessively noisy. Recommend cleaning and make repairs as necessary. Recommendation: Contact a qualified handyman. 6.4.1 V. Appliances: D. Ranges, Cooktops, and Ovens - Range Not Fastened Range was not fastened to the floor. Make repairs as necessary. Recommendation: Contact a qualified handyman. 7.2.1 VI. Optional Systems: G. Other - Infrared Thermography Inspection Conducted An inspection of the dwelling was conducted using infrared thermography. Infrared thermography is the science of detecting infrared energy emitted from an object, converting it to apparent temperature, and displaying the result as an infrared image. This tool is used to help detect damages that are overlooked by the unaided eye. Photos of dwelling in the infrared spectrum have been included. Recommendation: Contact a qualified professional. 7.2.2 VI. Optional Systems: G. Other - Particle Counter With TVOC Assessment Conducted This test screens the air quality in the home to uncover density of particles in the air. The 10 micron measurement reflects the size of potential organic substances. The color scale weighs all the numbers or particulates in all the ranges to let you know if your air quality is good (green) or dirty (red). Photo Credit (EPA Website). Recommendation: Contact a qualified professional. 7.2.3 VI. Optional Systems: G. Other - Water Testing Results The total dissolved solids (TDS) meter was used to gather the number of particulates in the water shown below. This number represents how many particulate (concentration) are in the water. Under 100 PPM is best for drinking. However, untreated water in the Greater San Antonio Area is typically in the high 200’s. If your water is hard and a softener system is present, it’s likely not calibrated properly. See diagram below to determine if the water at the property is considered hard. Recommendation: Contact a qualified professional. | 47 | 2 | 0
178 Campos | 78640 | 2413 |  | 2009 | https://app.spectora.com/reports/a9cc2fcb-bbdf-4757-b643-0f2390cbd3eb?access=eyJhbGciOiJIUzI1NiJ9.eyJpZCI6NTQyNjUwMSwiZXhwIjoxNzM1NzExMTk5fQ.NLe8ENv3PlsQGW5MaHvfX5YUJWteSj4YdPsYnV-Dgh4&ignoreClientComplete=true | https://cdn.spectora.com/reports/images/a9cc2fcb-bbdf-4757-b643-0f2390cbd3eb/original/cover.jpg?1695237460 | 2.1.1 I. Structural Systems: A. Foundations - Foundation Crack Present Cracking was noted at the foundation. This crack extends through the slab and continues across the garage. Significant settlement present. Consider further evaluation of foundation, along with drain line under house. Make all repairs as necessary. Recommendation: Contact a qualified structural engineer. 2.1.2 I. Structural Systems: A. Foundations - Concrete/Asphalt - Damages Present Cracks and/or settling materials present at time of inspection. Monitor and make repairs as necessary. Recommendation: Contact a qualified professional. 2.1.3 I. Structural Systems: A. Foundations - Slab Perimeter Soils - Heaving/Settling Heaving symptoms present near foundation wall. This condition is likely due to excessive moisture and soil erosion here. Cracks present at exterior walls. Particularly, a large crack is present at the wall between the garage and the house on the west side exterior wall that may be due to foundation settlement. The garage was not tested with the precision altimeter. The garage is usually excluded from the precision altimeter test. However, in this case, the garage was so full of owners belongings that at cast was not practicable. Seek further investigation and make all repairs. Recommendation: Contact a qualified structural engineer. 2.2.1 I. Structural Systems: B. Grading and Drainage - Gutter - Install Diverters/Splash blocks Install diverters and or splash blocks at all walkways, and downspout extensions to direct water away from low spots and foundation walls. Monitor and make repairs as necessary. Recommendation: Contact a qualified professional. 2.3.1 I. Structural Systems: C. Roof Covering Materials - Roofing - Damaged Coverings Roof coverings exhibited general damage that is common for this age of home. Symptoms present that may indicate repairs, impact damages and/or asphalt fleck loss and damaged shingles. Professional roofer to inspect all areas for damage, remove all debris and make repairs as necessary. Recommendation: Contact a qualified roofing professional. 2.3.2 I. Structural Systems: C. Roof Covering Materials - Flashings - Maintain Caulking Maintain caulking on all exposed nail heads and/or joints to prevent water entry. Caulking is not an ideal form of waterproofing for more than an occasional plumbing boot nail head and is a temporary fix. Monitor and make repairs as necessary. Recommendation: Contact a qualified professional. 2.3.3 I. Structural Systems: C. Roof Covering Materials - Vents/Flashings - Damaged Rusty/warped flush mount flashings present. Make repairs as necessary. Recommendation: Contact a qualified professional. 2.3.4 I. Structural Systems: C. Roof Covering Materials - Flashings - Advisement Flashings at the bottom of a steep roof like this dead-ending into a wall is a likely spot for a water leak. Keep an eye on this location and ensure proper maintenance and appropriate flashings present. Seek further investigation of all flashings and make all repairs. Recommendation: Contact a qualified professional. 2.3.5 I. Structural Systems: C. Roof Covering Materials - Foliage/Tree Limbs - Removal Requested Remove tree limbs/foliage in close contact with roofing. Foliage brushing up against roof can cause mechanical damage resulting in a shortened useful life. Make repairs as necessary. Recommendation: Contact a qualified professional. 2.4.1 I. Structural Systems: D. Roof Structures and Attics - Insulation - Pest Damage Insulation appears to have been damaged by pests. Trails present where rodents traffic. Close up all attic accesses at roofing/soffit connections. Roughly 80% of homes we inspect have this condition or rodent accesses and presence of rodents in the attic. Recommendation: Contact a qualified insulation contractor. 2.4.2 I. Structural Systems: D. Roof Structures and Attics - Rodents - Accesses Present Voids present in dwelling that allow for easy access into attic for rodents. Close up all attic accesses and include all connections at soffit/roofing to prevent rodent entry. Recommendation: Contact a qualified professional. 2.4.3 I. Structural Systems: D. Roof Structures and Attics - Decking - Sagging (Pre-Owned Home) Areas of roof present that are showing signs of sagging or raised decking. This is a common occurrence at most homes. Monitor and make repairs as necessary. Recommendation: Contact a qualified roofing professional. 2.4.4 I. Structural Systems: D. Roof Structures and Attics - Insulation - Insufficient Depth/Missing Insulation depth may be inadequate in some areas of attic and/or walls. Remove any damaged insulation, investigate all areas, and install additional insulation to reach R-38 value. Recommendation: Contact a qualified insulation contractor. 2.4.5 I. Structural Systems: D. Roof Structures and Attics - Ventilation - Damaged Seek further investigation of all vents and make all repairs. Recommendation: Contact a qualified professional. 2.4.6 I. Structural Systems: D. Roof Structures and Attics - Separation Wall at Garage/House Connection Not Installed Install proper separation materials at garage walls as deemed appropriate by local ordinances. Builder to determine if such measures are required for the area and make all repairs as necessary. Recommendation: Contact a qualified professional. 2.5.1 I. Structural Systems: E. Walls (Interior and Exterior) - Interior Cracks - Minor Cracking was observed in drywall with previous repairs. Make repairs as necessary. Recommendation: Contact a qualified drywall contractor. 2.5.2 I. Structural Systems: E. Walls (Interior and Exterior) - Interior - Wallboard Damaged/Previous Repairs Make repairs as necessary. Recommendation: Contact a qualified professional. 2.5.3 I. Structural Systems: E. Walls (Interior and Exterior) - Grout - Damaged Grout cracking and/or damaged, likely due to improper materials or setting time. Cracks in wall near wet areas (showers, tubs) can provide a way for water to enter wall cavity. Monitor and make repairs as necessary. Recommendation: Contact a qualified professional. 2.5.4 I. Structural Systems: E. Walls (Interior and Exterior) - Exterior Cracks - Minor Cracking was observed at exterior wall(s). Monitor and make repairs as necessary. Recommendation: Recommended DIY Project 2.5.5 I. Structural Systems: E. Walls (Interior and Exterior) - Wallboard Damages/Voids Cracks and/or damage present at exterior wallboard and/or gaps present between materials. Caulking and in some cases with large gaps, flashings can be used to make repairs. Seek further investigation of all walls and make all repairs. Recommendation: Contact a qualified professional. 2.5.6 I. Structural Systems: E. Walls (Interior and Exterior) - Facia/Trim Damages Present Caulk and secure all damaged wood trim and materials. Make replacements as necessary. Recommendation: Contact a qualified professional. 2.5.7 I. Structural Systems: E. Walls (Interior and Exterior) - Wallboard Wavy - Exterior Wavy wallboard present likely due to slightly post flush installed studs and/or out of square sill plates. Make repairs as necessary. Recommendation: Contact a qualified professional. 2.5.8 I. Structural Systems: E. Walls (Interior and Exterior) - Mortar Cracking Cracking at mortar joints present. Mortar has very little sheer strength and cracks relatively easily when stress is introduced. Large mortar joints are also more susceptible to cracking. Recommend using sanded silicone grout after removing all loose materials. Monitor and make repairs as necessary. Recommendation: Recommended DIY Project 2.5.9 I. Structural Systems: E. Walls (Interior and Exterior) - Lintels - Rusted Lintels without paint rust much faster than painted lintels. Wire brush and paint all rusted lintels and/or lintels missing paint. Monitor and make repairs as necessary. Recommendation: Contact a qualified professional. 2.5.10 I. Structural Systems: E. Walls (Interior and Exterior) - Expansion Joints - Damaged Remove damaged materials or caulking present in expansion joints and around exterior window, sills and replace. Expansion joints or control joints help to direct cracking to a specific area of the wall. Make repairs as necessary. Recommendation: Contact a qualified professional. 2.6.1 I. Structural Systems: F. Ceilings and Floors - Flooring - Damaged The home flooring had general moderate damage visible at the time of the inspection. Did not evaluate flooring for cosmetic damages only physical damages that may effect performance. Make repairs as necessary. Recommendation: Contact a qualified professional. 2.6.2 I. Structural Systems: F. Ceilings and Floors - Flooring - Not Level Section(s) of flooring not level. Areas present where beam can be felt raised or lowered under foot. Monitor and make repairs as necessary. Recommendation: Contact a qualified professional. 2.6.3 I. Structural Systems: F. Ceilings and Floors - Flooring - Decking Squeaking Decking under flooring squeaking. This is a common occurrence for this age of home. Monitor and make repairs as necessary Recommendation: Contact a qualified professional. 2.7.1 I. Structural Systems: G. Doors (Interior and Exterior) - Door - Out of Square Door out of square. Seek further investigation of all doors and make all repairs. Recommendation: Contact a qualified professional. 2.7.2 I. Structural Systems: G. Doors (Interior and Exterior) - Bi-Fold Doors Out of Square Doors out of square or gaps inconsistent between doors. Make repairs as necessary. Recommendation: Contact a qualified professional. 2.7.3 I. Structural Systems: G. Doors (Interior and Exterior) - Door Not Flush With Trim Door(s) warped and not flush when closed. Make repairs as necessary. Recommendation: Contact a qualified professional. 2.7.4 I. Structural Systems: G. Doors (Interior and Exterior) - Improper Installation Doors out of square, improperly gapped at casings, ghosting open, and/or not latching throughout house. Likely due to improper installation or damaged hinges/hardware. Make repairs as necessary. Recommendation: Contact a qualified professional. 2.8.1 I. Structural Systems: H. Windows - Damaged Window(s) One or more windows appears to have general damage, but are operational. Recommend a window professional seek further investigation of all windows/flashings and clean, lubricate and adjust all windows. Make all repairs as necessary. Recommendation: Contact a qualified window repair/installation contractor. 2.8.2 I. Structural Systems: H. Windows - Failed Seal(s) Observed condensation between the window panes, which indicates a failed seal. Windows dirty at time of inspection and it was difficult to ascertain which windows had seal loss and which did not. Recommend qualified window contractor evaluate all windows & replace as necessary. Seek further investigation of all windows and make all repairs. Recommendation: Contact a qualified window repair/installation contractor. 2.8.3 I. Structural Systems: H. Windows - Window Spring(s) Damaged One or more windows have damaged springs/strings which make windows difficult to open. Consider window professional to evaluate all windows and make repairs as necessary. Recommendation: Contact a qualified window repair/installation contractor. 2.10.1 I. Structural Systems: J. Fireplaces and Chimneys - Water Damages and Rust Present Rust present at chimney components likely due to a leaking/missing chimney cap, spark arrestor, flashings or other void. Make repairs as necessary. Recommendation: Contact a qualified professional. 2.10.2 I. Structural Systems: J. Fireplaces and Chimneys - Flashings - Waterproofing/Repairs Needed Improve water proofing at chimney chase and/or cap. Flush mount flashings and previous repairs may be present that allow water to enter structure. Review all flashings to determine if other flashings have been properly installed. Make repairs as necessary. Recommendation: Contact a qualified professional. 2.10.3 I. Structural Systems: J. Fireplaces and Chimneys - Chimney Cap - Damaged/Missing Chimney cap and/or spark arrestor missing or damaged. Make repairs as necessary. Recommendation: Contact a qualified professional. 2.11.1 I. Structural Systems: K. Porches, Balconies, Decks, and Carports - Deck - Wood/Materials Damaged One or more decking, boards or railings were observed to be loose or damaged. Make repairs as necessary Recommendation: Contact a qualified deck contractor. 2.11.2 I. Structural Systems: K. Porches, Balconies, Decks, and Carports - Patio Settling Slab is settling and a void is forming between the house and patio concrete. Fill void. Seek further investigation and make all repairs. Recommendation: Contact a qualified professional. 2.11.3 I. Structural Systems: K. Porches, Balconies, Decks, and Carports - Patio - Improper Clearance Patio/deck installed at level with interior flooring. Exterior surfaces should be installed well below interior level. Water may enter Home here under threshold. Monitor and make repairs as necessary. Recommendation: Contact a qualified professional. 2.12.1 I. Structural Systems: L. Other - Damaged Fencing Replace or repair all damaged fencing pickets, posts and gates. Make repairs as necessary. Recommendation: Contact a qualified fencing contractor 2.12.2 I. Structural Systems: L. Other - Mirror - Damaged Make repairs as necessary. Recommendation: Contact a qualified professional. 3.1.1 II. Electrical Systems: A. Service Entrance and Panels - Wiring - Undersized Supply leads may be undersized. Monitor and make repairs as necessary. Recommendation: Contact a qualified electrical contractor. 3.1.2 II. Electrical Systems: A. Service Entrance and Panels - Wiring - Circuit Deficiencies Seek review of panel wiring practices and make all repairs. Seek further investigation of all wiring and make all repairs. Recommendation: Contact a qualified professional. 3.2.1 II. Electrical Systems: B. Branch Circuits, Connected Devices, and Fixtures - Receptacles: Covers Damaged/Missing Make repairs as necessary. Recommendation: Contact a qualified electrical contractor. 3.2.2 II. Electrical Systems: B. Branch Circuits, Connected Devices, and Fixtures - Fixtures: Light Inoperable One or more lights are not operating. New light bulb possibly needed. Recommendation: Contact a qualified electrical contractor. 3.2.3 II. Electrical Systems: B. Branch Circuits, Connected Devices, and Fixtures - Fixture: Missing/Damaged Globe Make repairs as necessary. 3.2.4 II. Electrical Systems: B. Branch Circuits, Connected Devices, and Fixtures - Wiring - Insuficient Circuits Receptacles and lights on same circuit In garage. Seek further investigation and make all repairs to provide dedicated circuits. Recommendation: Contact a qualified electrical contractor. 4.2.1 III. Heating, Ventilation and Air Conditioning Systems: B. Cooling Equipment - Rust Present In Secondary Pan Rust likely from evaporator coil present in secondary pan in attic. Monitor and make repairs as necessary. Recommendation: Contact a qualified HVAC professional. 4.2.2 III. Heating, Ventilation and Air Conditioning Systems: B. Cooling Equipment - Condensate Line/Insulation Missing or Damaged Missing or damaged insulation on refrigerant line can cause energy loss and condensation which may damage finish materials and insulation. Replace insulation on entire HVAC low pressure condensate line. Seek further investigation and make all repairs. Recommendation: Contact a qualified HVAC professional. 4.2.3 III. Heating, Ventilation and Air Conditioning Systems: B. Cooling Equipment - Condensate Drain - Improper Condensate drain line ran to improper location. Recommend qualified technician to run proper drain. Seek further investigation and make necessary repairs. Recommendation: Contact a qualified professional. 4.3.1 III. Heating, Ventilation and Air Conditioning Systems: C. Duct Systems, Chases, and Vents - Ductwork Damaged Air supply/return ductwork was damaged. Make repairs as necessary. Recommendation: Contact a qualified HVAC professional. 5.1.1 IV. Plumbing Systems: A. Plumbing Supply, Distribution Systems, and Fixtures - Fixture Covered by Soil/Water Seek removal of water/soil so that fixtures may be operated. Unable to determine what type of fixture is installed in box or if a fixture is present. Make repairs as necessary. Recommendation: Contact a qualified professional. 5.1.2 IV. Plumbing Systems: A. Plumbing Supply, Distribution Systems, and Fixtures - Housings/Covers Damaged/Missing Install housing covers and make flush with grade. Make repairs as necessary. Recommendation: Contact a qualified professional. 5.1.3 IV. Plumbing Systems: A. Plumbing Supply, Distribution Systems, and Fixtures - Damaged/Missing Fixtures Fixtures missing components or damaged, seek further investigation and make all repairs. Recommendation: Contact a qualified professional. 5.1.4 IV. Plumbing Systems: A. Plumbing Supply, Distribution Systems, and Fixtures - Rusted Gas Supply Make repairs as necessary. Recommendation: Contact a qualified professional. 5.2.1 IV. Plumbing Systems: B. Drains, Wastes, and Vents - Diverter(s)/Drain Stopper Damaged Drain diverter damaged and/or difficult to operate. Seek further investigation of all diverters/drain stoppers and make all repairs. Recommendation: Contact a qualified professional. 5.2.2 IV. Plumbing Systems: B. Drains, Wastes, and Vents - Root Intrusion Roots were observed in the drain pipe. A void also looks to have formed in pipe as well. This may indicate a break in the line that allowed tree roots to infiltrate the line. A build up of debris in the line may result in clogs and obstructions. Recommendation: Contact a qualified professional. 5.3.1 IV. Plumbing Systems: C. Water Heating Equipment - Expansion Tank Missing Seek further investigation and make all repairs. Recommendation: Contact a qualified professional. 6.1.1 V. Appliances: A. Dishwashers - Improper Installation Installed crooked/loose under countertop. Make repairs as necessary. Recommendation: Contact a qualified professional. 6.2.1 V. Appliances: B. Food Waste Disposers - Excessive Noise Garbage disposal was excessively noisy. Recommend cleaning and make repairs as necessary. Recommendation: Contact a qualified handyman. 6.4.1 V. Appliances: D. Ranges, Cooktops, and Ovens - Worn/Damaged Cooktop Make repairs as necessary. Recommendation: Contact a qualified professional. 6.5.1 V. Appliances: E. Microwave Ovens - Microwave - Loose Installation Make all repairs as necessary. Recommendation: Contact a qualified professional. 6.6.1 V. Appliances: F. Mechanical Exhaust Vents and Bathroom Heaters - Damaged/Noisy Exhaust Vent Repair/replace noisy damaged vent and or motor. Make repairs as necessary. Recommendation: Contact a qualified professional. 6.7.1 V. Appliances: G. Garage Door Operators - Auto Reverse Sensor(s) Not Working The auto reverse sensor was not responding at time of inspection. Close force may need to be adjusted so door retreats when encountering an obstacle. Make repairs as necessary. Recommendation: Contact a qualified garage door contractor. 6.7.2 V. Appliances: G. Garage Door Operators - Door/Gaskets Damaged Make repairs as necessary. Recommendation: Contact a qualified professional. 6.7.3 V. Appliances: G. Garage Door Operators - Manual Disconnect Needs Repair Seek further investigation and make all repairs. Recommendation: Contact a qualified professional. 7.2.1 VI. Optional Systems: G. Other - Infrared Thermography Inspection Conducted An inspection of the dwelling was conducted using infrared thermography. Infrared thermography is the science of detecting infrared energy emitted from an object, converting it to apparent temperature, and displaying the result as an infrared image. This tool is used to help detect damages that are overlooked by the unaided eye. Photos of dwelling in the infrared spectrum have been included. Recommendation: Contact a qualified professional. 7.2.2 VI. Optional Systems: G. Other - Particle Counter With TVOC Assessment Conducted This test screens the air quality in the home to uncover density of particles in the air. The 10 micron measurement reflects the size of potential organic substances. The color scale weighs all the numbers or particulates in all the ranges to let you know if your air quality is good (green) or dirty (red). Photo Credit (EPA Website). Recommendation: Contact a qualified professional. 7.2.3 VI. Optional Systems: G. Other - Water Testing Results The total dissolved solids (TDS) meter was used to gather the number of particulates in the water shown below. This number represents how many particulate (concentration) are in the water. Under 100 PPM is best for drinking. However, untreated water in the Greater San Antonio Area is typically in the high 200’s. If your water is hard and a softener system is present, it’s likely not calibrated properly. See diagram below to determine if the water at the property is considered hard. Recommendation: Contact a qualified professional. | 66 | 5 | 0
28819 Riva Ridge Dr | 78015 | 3768 |  | 1999 | https://app.spectora.com/reports/f7193f3f-a1cd-4fed-82aa-a1494ec6f76a?access=eyJhbGciOiJIUzI1NiJ9.eyJpZCI6NTQyOTE2MiwiZXhwIjoxNzM1NzExMTk5fQ.mNXeRCqhT-4Q_dW6QTqtsLxRS2IC6F685bd7Bbu2bb8&ignoreClientComplete=true | https://cdn.spectora.com/reports/images/f7193f3f-a1cd-4fed-82aa-a1494ec6f76a/original/cover.jpg?1695315219 | 2.1.1 I. Structural Systems: A. Foundations - Concrete/Asphalt - Damages Present Cracks and/or settling materials present at time of inspection. Monitor and make repairs as necessary. Recommendation: Contact a qualified professional. 2.1.2 I. Structural Systems: A. Foundations - Sidewalk/Driveway Expansion Joints Replace organic materials (wood) in sidewalk/driveway expansion joints with proper elements resistant materials. Make repairs as necessary. Recommendation: Contact a qualified professional. 2.2.1 I. Structural Systems: B. Grading and Drainage - Grading - Negative Slope Toward House Grading is sloping towards the home in some areas. A gutter/swale is recommended in this area to direct water downhill. Make repairs as necessary. Recommendation: Contact a qualified landscaping contractor 2.2.2 I. Structural Systems: B. Grading and Drainage - Gutter - Standing Water/Debris Improve drainage or slope of gutters and/or clean debris from all gutters. Make repairs as necessary. Recommendation: Contact a qualified professional. 2.2.3 I. Structural Systems: B. Grading and Drainage - Gutter - Repairs Needed Make repairs as necessary. Recommendation: Contact a qualified professional. 2.2.4 I. Structural Systems: B. Grading and Drainage - Gutter - Install Diverters/Splash blocks Install diverters and or splash blocks at all walkways, and downspout extensions to direct water away from low spots and foundation walls. Monitor and make repairs as necessary. Recommendation: Contact a qualified professional. 2.2.5 I. Structural Systems: B. Grading and Drainage - Drain Tiles - Clogged Debris in drain tiles. Make repairs as necessary. Recommendation: Contact a qualified professional. 2.3.1 I. Structural Systems: C. Roof Covering Materials - Metal Roofing - Showing Signs Of Wear Wearing roofing panels present. Monitor and make repairs as necessary. Recommendation: Contact a qualified professional. 2.3.2 I. Structural Systems: C. Roof Covering Materials - Vent(s) - Damaged Repair/replace damaged and/or rusty roofing vents. Make all repairs as necessary. Recommendation: Contact a qualified professional. 2.3.3 I. Structural Systems: C. Roof Covering Materials - Flashings - Maintain Caulking Maintain caulking on all exposed nail heads and/or joints to prevent water entry. Caulking is not an ideal form of waterproofing for more than an occasional plumbing boot nail head and is a temporary fix. Monitor and make repairs as necessary. Recommendation: Contact a qualified professional. 2.3.4 I. Structural Systems: C. Roof Covering Materials - Flashings - Kick-outs Needed Install curved flashings at all corners of gutters or near drip edge to keep water from running down walls. Make repairs as necessary Recommendation: Contact a qualified roofing professional. 2.4.1 I. Structural Systems: D. Roof Structures and Attics - Insulation - Pest Damage Insulation appears to have been damaged by pests. Trails present where rodents traffic. Close up all attic accesses at roofing/soffit connections. Roughly 80% of homes we inspect have this condition or rodent accesses and presence of rodents in the attic. Recommendation: Contact a qualified insulation contractor. 2.4.2 I. Structural Systems: D. Roof Structures and Attics - Insulation - Insufficient Depth/Missing Insulation depth may be inadequate in some areas of attic and/or walls. Remove any damaged insulation, investigate all areas, and install additional insulation to reach R-38 value. Recommendation: Contact a qualified insulation contractor. 2.4.3 I. Structural Systems: D. Roof Structures and Attics - Ventilation - Insufficient Dispersal of ventilation could be improved to decrease heat in attic. Add ventilation near ridge(s) and/or baffles near soffits to allow for passive flow of cool air from soffits to ridge vents. Inspector has observed ventilation roofing covers on the roof, however it doesn’t seem that the decking has been cut to accommodate ventilation of the attic. It is extremely hot in the attic- more than usual. Recommendation: Contact a qualified professional. 2.5.1 I. Structural Systems: E. Walls (Interior and Exterior) - Interior Cracks - Minor Cracking was observed in drywall with previous repairs. Make repairs as necessary. Recommendation: Contact a qualified drywall contractor. 2.5.2 I. Structural Systems: E. Walls (Interior and Exterior) - Moisture - Intrusion Wall showing signs of moisture damage. Make repairs as necessary. Recommendation: Contact a qualified professional. 2.5.3 I. Structural Systems: E. Walls (Interior and Exterior) - Wallboard Damages/Voids Cracks and/or damage present at exterior wallboard and/or gaps present between materials. Caulking and in some cases with large gaps, flashings can be used to make repairs. Seek further investigation of all walls and make all repairs. Recommendation: Contact a qualified professional. 2.5.4 I. Structural Systems: E. Walls (Interior and Exterior) - Facia/Trim Damages Present Caulk and secure all damaged wood trim and materials. Make replacements as necessary. Recommendation: Contact a qualified professional. 2.5.5 I. Structural Systems: E. Walls (Interior and Exterior) - Parging - Damaged/Missing Parging is a skim coat type trowel on substance made typically of 30% portland cement and 70% sand. This material is used primarily to cover imperfections in the slab wall. Make repairs as necessary. Recommendation: Contact a qualified professional. 2.5.6 I. Structural Systems: E. Walls (Interior and Exterior) - Lintels - Rusted Lintels without paint rust much faster than painted lintels. Wire brush and paint all rusted lintels and/or lintels missing paint. Monitor and make repairs as necessary. Recommendation: Contact a qualified professional. 2.5.7 I. Structural Systems: E. Walls (Interior and Exterior) - HVAC Wall Entry Flashings Missing/Damaged Seek installation of flashings and water proofing at HVAC system line entry. Recommendation: Contact a qualified professional. 2.5.8 I. Structural Systems: E. Walls (Interior and Exterior) - Clearance - Wall Extends Below Grade Wall extends below grade at perimeter walls, unable to determine if drainage “weep holes” present. Below grade walls may be susceptible to moisture damage and pest infestation. Unable to inspect areas below grade. Monitor and make repairs as necessary. Recommendation: Contact a qualified professional. 2.5.9 I. Structural Systems: E. Walls (Interior and Exterior) - Stucco - Weep Screed Missing Weep screed provides the drainage needed to keep stucco walls healthy. The weep screed is missing here and/or no voids present for wall to drain. Older stucco walls however were not built with weep screed or drain holes and operate for many years without a problem. Monitor stucco for damages and make repairs as necessary. Recommendation: Contact a qualified professional. 2.5.10 I. Structural Systems: E. Walls (Interior and Exterior) - Stucco - Control Joints Missing Control joints are typically installed under windows and every 10 feet or so on large sections of wall to help control and direct cracking to the joint. Without these control joints stucco walls are likely to crack in many different directions. Monitor all walls for damages and make repairs as necessary. Recommendation: Contact a qualified professional. 2.5.11 I. Structural Systems: E. Walls (Interior and Exterior) - Stucco - Damages/Previous Repairs Wall showing signs of damages and/or previous repairs. Monitor stucco for future repairs and be prepared to conduct maintenance on cracking stucco. Recommendation: Contact a qualified professional. 2.6.1 I. Structural Systems: F. Ceilings and Floors - Ceiling - Minor Damage Minor damage or deterioration to the ceiling was visible at the time of the inspection. Monitor and make repairs as necessary. Recommendation: Contact a qualified drywall contractor. 2.6.2 I. Structural Systems: F. Ceilings and Floors - Ceiling - Evidence of Water Damage/Repairs Ceiling showed signs of previous water damage. Monitor and make repairs as necessary. Recommendation: Contact a qualified structural engineer. 2.6.3 I. Structural Systems: F. Ceilings and Floors - Flooring - Damaged The home flooring had general moderate damage visible at the time of the inspection. Did not evaluate flooring for cosmetic damages only physical damages that may effect performance. Make repairs as necessary. Recommendation: Contact a qualified professional. 2.6.4 I. Structural Systems: F. Ceilings and Floors - Flooring - Not Level Section(s) of flooring not level. Areas present where beam can be felt raised or lowered under foot. Monitor and make repairs as necessary. Recommendation: Contact a qualified professional. 2.7.1 I. Structural Systems: G. Doors (Interior and Exterior) - Door - Out of Square Door out of square. Seek further investigation of all doors and make all repairs. Recommendation: Contact a qualified professional. 2.7.2 I. Structural Systems: G. Doors (Interior and Exterior) - Bi-Fold Doors Out of Square Doors out of square or gaps inconsistent between doors. Make repairs as necessary. Recommendation: Contact a qualified professional. 2.7.3 I. Structural Systems: G. Doors (Interior and Exterior) - Door(s) Damaged One or more doors observed to be damaged and/or missing. Make repairs as necessary. Recommendation: Contact a qualified professional. 2.7.4 I. Structural Systems: G. Doors (Interior and Exterior) - Door Not Flush With Trim Door(s) warped and not flush when closed. Make repairs as necessary. Recommendation: Contact a qualified professional. 2.7.5 I. Structural Systems: G. Doors (Interior and Exterior) - Improper Installation Doors out of square, improperly gapped at casings, ghosting open, and/or not latching throughout house. Likely due to improper installation or damaged hinges/hardware. Make repairs as necessary. Recommendation: Contact a qualified professional. 2.7.6 I. Structural Systems: G. Doors (Interior and Exterior) - Gaps at Door Casings Distance between door casings and door too wide. Light can be seen from next room due to crack in opening. Make repairs as necessary. Recommendation: Contact a qualified professional. 2.7.7 I. Structural Systems: G. Doors (Interior and Exterior) - Door Hardware - Exterior Hinges Installed Door hinges situated on exterior and can present a security issue. Door hinges should be installed indoors to eliminate ability for door removal from outside. Seek further investigation of all door hinges and make all repairs. Recommendation: Contact a qualified professional. 2.8.1 I. Structural Systems: H. Windows - Flashings Missing Flashings missing immediately over the top of windows. Monitor and make repairs as necessary. Recommendation: Contact a qualified window repair/installation contractor. 2.8.2 I. Structural Systems: H. Windows - Damaged Window(s) One or more windows appears to have general damage, but are operational. Recommend a window professional seek further investigation of all windows/flashings and clean, lubricate and adjust all windows. Make all repairs as necessary. Recommendation: Contact a qualified window repair/installation contractor. 2.8.3 I. Structural Systems: H. Windows - Seals Damaged Window(s) showing signs of seal damage. Review all windows and make repairs as necessary. Recommendation: Contact a qualified window repair/installation contractor. 2.8.4 I. Structural Systems: H. Windows - Failed Seal(s) Observed condensation between the window panes, which indicates a failed seal. Windows dirty at time of inspection and it was difficult to ascertain which windows had seal loss and which did not. Recommend qualified window contractor evaluate all windows & replace as necessary. Seek further investigation of all windows and make all repairs. Recommendation: Contact a qualified window repair/installation contractor. 2.8.5 I. Structural Systems: H. Windows - Window Spring(s) Damaged One or more windows have damaged springs/strings which make windows difficult to open. Consider window professional to evaluate all windows and make repairs as necessary. Recommendation: Contact a qualified window repair/installation contractor. 2.8.6 I. Structural Systems: H. Windows - Window - Screens Damaged/Missing Make repairs as necessary. Recommendation: Contact a qualified window repair/installation contractor. 2.8.7 I. Structural Systems: H. Windows - Blinds - Damaged Seek further investigation and make necessary repairs. Recommendation: Contact a qualified professional. 2.9.1 I. Structural Systems: I. Stairways (Interior and Exterior) - Attic Ladder Damaged Monitor and make repairs as necessary. Recommendation: Contact a qualified professional. 2.10.1 I. Structural Systems: J. Fireplaces and Chimneys - Water Damages and Rust Present Rust present at chimney components likely due to a leaking/missing chimney cap, spark arrestor, flashings or other void. Make repairs as necessary. Recommendation: Contact a qualified professional. 2.10.2 I. Structural Systems: J. Fireplaces and Chimneys - Flashings - Waterproofing/Repairs Needed Maintain water proofing at chimney chase and/or cap. Flush mount flashings and previous repairs may be present that allow water to enter structure. Review all flashings to determine if other flashings have been properly installed. Make repairs as necessary. Recommendation: Contact a qualified professional. 2.10.3 I. Structural Systems: J. Fireplaces and Chimneys - Chimney Flue/Brick/Liner Dirty Chimney liner had layer of creosote dust, so underlying structure couldn't be inspected for cracks. Recommend qualified chimney sweep company inspect and/or clean. Recommendation: Contact a qualified chimney contractor. 2.12.1 I. Structural Systems: L. Other - Damaged Fencing Replace or repair all damaged fencing pickets, posts and gates. Make repairs as necessary. Recommendation: Contact a qualified fencing contractor 2.12.2 I. Structural Systems: L. Other - Cabinet Doors Out Of Square/Damaged Monitor and make repairs as necessary. Recommendation: Contact a qualified professional. 3.1.1 II. Electrical Systems: A. Service Entrance and Panels - Panel - Damaged Make repairs as necessary. Recommendation: Contact a qualified electrical contractor. 3.1.2 II. Electrical Systems: A. Service Entrance and Panels - Breaker - Damaged Seek further investigation and make all repairs. Recommendation: Contact a qualified professional. 3.2.1 II. Electrical Systems: B. Branch Circuits, Connected Devices, and Fixtures - Receptacles: GFCI Not Present/Damaged Wet areas and exterior receptacles are required to have GFCI protected outlets. In some areas this protection at receptacles is damaged or missing, seek further investigation of all receptacles and make all repairs. Recommendation: Contact a qualified electrical contractor. 3.2.2 II. Electrical Systems: B. Branch Circuits, Connected Devices, and Fixtures - Fixture: Fan Wobbly/Damaged Make repairs as necessary. Recommendation: Contact a qualified professional. 3.2.3 II. Electrical Systems: B. Branch Circuits, Connected Devices, and Fixtures - Receptacles: Covers Damaged/Missing Make repairs as necessary. Recommendation: Contact a qualified electrical contractor. 3.2.4 II. Electrical Systems: B. Branch Circuits, Connected Devices, and Fixtures - Switches: Purpose Not Determined What does this switch operate? One or more switches did not operate. Seek further investigation and make all repairs. Recommendation: Contact a qualified electrical contractor. 3.2.5 II. Electrical Systems: B. Branch Circuits, Connected Devices, and Fixtures - Fixtures: Light Inoperable One or more lights are not operating. New light bulb possibly needed. Recommendation: Contact a qualified electrical contractor. 3.2.6 II. Electrical Systems: B. Branch Circuits, Connected Devices, and Fixtures - Fixture: Missing/Damaged Globe Make repairs as necessary. 3.2.7 II. Electrical Systems: B. Branch Circuits, Connected Devices, and Fixtures - Wriring: Repair Conduit Conduit damaged, make repairs to protect interior wires. Make repairs as necessary. Recommendation: Contact a qualified electrical contractor. 4.2.1 III. Heating, Ventilation and Air Conditioning Systems: B. Cooling Equipment - Emergency Float Switch(es) Not Present Seek installation emergency float switch in secondary pan. HVAC technician to diagnose condensate lines and system while on property to determine if any deficiencies present and make all repairs. Recommendation: Contact a qualified HVAC professional. 4.2.2 III. Heating, Ventilation and Air Conditioning Systems: B. Cooling Equipment - Rust Present In Secondary Pan Rust likely from evaporator coil present in secondary pan in attic. Monitor and make repairs as necessary. Recommendation: Contact a qualified HVAC professional. 4.2.3 III. Heating, Ventilation and Air Conditioning Systems: B. Cooling Equipment - Condensate Line/Insulation Missing or Damaged Missing or damaged insulation on refrigerant line can cause energy loss and condensation which may damage finish materials and insulation. Replace insulation on entire HVAC low pressure condensate line. Seek further investigation and make all repairs. Recommendation: Contact a qualified HVAC professional. 4.2.4 III. Heating, Ventilation and Air Conditioning Systems: B. Cooling Equipment - HVAC Cabinet Damaged Make repairs as necessary. Recommendation: Contact a qualified professional. 4.2.5 III. Heating, Ventilation and Air Conditioning Systems: B. Cooling Equipment - Condensate Drain - Improper Condensate drain line ran to improper location. Recommend qualified technician to run proper drain. Seek further investigation and make necessary repairs. Recommendation: Contact a qualified professional. 4.2.6 III. Heating, Ventilation and Air Conditioning Systems: B. Cooling Equipment - Thermostat - Present Behind Doors Thermostats present behind doors and in bedrooms may cause improper balancing of systems. Seek further investigation and make necessary repairs. Recommendation: Contact a qualified professional. 5.1.1 IV. Plumbing Systems: A. Plumbing Supply, Distribution Systems, and Fixtures - Fixture Covered by Soil/Water Seek removal of water/soil so that fixtures may be operated. Unable to determine what type of fixture is installed in box or if a fixture is present. Make repairs as necessary. Recommendation: Contact a qualified professional. 5.1.2 IV. Plumbing Systems: A. Plumbing Supply, Distribution Systems, and Fixtures - Housings/Covers Damaged/Missing Install housing covers and make flush with grade. Make repairs as necessary. Recommendation: Contact a qualified professional. 5.1.3 IV. Plumbing Systems: A. Plumbing Supply, Distribution Systems, and Fixtures - Fixture - Low Water Pressure Make repairs as necessary. Recommendation: Contact a qualified plumbing contractor. 5.1.4 IV. Plumbing Systems: A. Plumbing Supply, Distribution Systems, and Fixtures - Damaged/Missing Fixtures Fixtures missing components or damaged, seek further investigation and make all repairs. Recommendation: Contact a qualified professional. 5.1.5 IV. Plumbing Systems: A. Plumbing Supply, Distribution Systems, and Fixtures - Fixture: Hot Water Not Present No hot water present at fixture(s). Seek further investigation of all fixtures and make all repairs. Recommendation: Contact a qualified plumbing contractor. 5.1.6 IV. Plumbing Systems: A. Plumbing Supply, Distribution Systems, and Fixtures - Fixture - Damaged Diverter Tub diverter damaged, spraying at both tub and shower. Seek further investigation of all plumbing fixtures and make all repairs. Recommendation: Contact a qualified plumbing contractor. 5.1.7 IV. Plumbing Systems: A. Plumbing Supply, Distribution Systems, and Fixtures - Insulate Exterior Plumbing Supply Exposed water supply lines may freeze in cold weather. Make repairs as necessary. Recommendation: Contact a qualified professional. 5.2.1 IV. Plumbing Systems: B. Drains, Wastes, and Vents - Root Intrusion Roots were observed in the drain pipe. A void also looks to have formed in pipe as well. This may indicate a break in the line that allowed tree roots to infiltrate the line. A build up of debris in the line may result in clogs and obstructions. Recommendation: Contact a qualified professional. 5.3.1 IV. Plumbing Systems: C. Water Heating Equipment - Drain Pan/Line Missing Install drain pan under water heater with drain line through exterior wall. Make repairs as necessary. Recommendation: Contact a qualified plumbing contractor. 5.3.2 IV. Plumbing Systems: C. Water Heating Equipment - Rusted Components/Connections Replace rusted parts, install dielectric unions to prevent future rust. Make repairs as necessary. Recommendation: Contact a qualified professional. 6.1.1 V. Appliances: A. Dishwashers - Improper Installation Installed crooked/loose under countertop. Make repairs as necessary. Recommendation: Contact a qualified professional. 6.3.1 V. Appliances: C. Range Hood and Exhaust Systems - Lighting Not Operational Make repairs as necessary. Recommendation: Contact a qualified professional. 6.4.1 V. Appliances: D. Ranges, Cooktops, and Ovens - Worn/Damaged Cooktop Make repairs as necessary. Recommendation: Contact a qualified professional. 6.4.2 V. Appliances: D. Ranges, Cooktops, and Ovens - Improper Installation Range not installed fully against wall. Seek further investigation and make all repairs. Recommendation: Contact a qualified professional. 6.6.1 V. Appliances: F. Mechanical Exhaust Vents and Bathroom Heaters - Damaged/Noisy Exhaust Vent Repair/replace noisy damaged vent and or motor. Make repairs as necessary. Recommendation: Contact a qualified professional. 6.6.2 V. Appliances: F. Mechanical Exhaust Vents and Bathroom Heaters - Mechanical Vent(s)/Extensions Missing Install proper mechanical exhaust vent(s) and/or extensions ducted through exterior wall to remove moist air from living and attic spaces. Make repairs as necessary. Recommendation: Contact a qualified professional. 6.7.1 V. Appliances: G. Garage Door Operators - Auto Reverse Sensor(s) Not Working The auto reverse sensor was not responding at time of inspection. Close force may need to be adjusted so door retreats when encountering an obstacle. Make repairs as necessary. Recommendation: Contact a qualified garage door contractor. 6.8.1 V. Appliances: H. Dryer Exhaust Systems - Clean Dryer Exhaust System Investigate and clean dryer exhaust system and repair/replace vent. Recommendation: Contact a qualified professional. 7.2.1 VI. Optional Systems: B. Swimming Pools, Spas, Hot Tubs, and Equipment - Damaged Coping Monitor and make repairs as necessary. Recommendation: Contact a qualified professional. 7.2.2 VI. Optional Systems: B. Swimming Pools, Spas, Hot Tubs, and Equipment - Damaged Concrete Make repairs as necessary. Recommendation: Contact a qualified professional. 7.2.3 VI. Optional Systems: B. Swimming Pools, Spas, Hot Tubs, and Equipment - Plaster Damaged Pool plaster/gunite damaged throughout. Make repairs as necessary. Recommendation: Contact a qualified professional. 7.2.4 VI. Optional Systems: B. Swimming Pools, Spas, Hot Tubs, and Equipment - Rusted Panels/Equipment Make repairs as necessary. Recommendation: Contact a qualified professional. 7.2.5 VI. Optional Systems: B. Swimming Pools, Spas, Hot Tubs, and Equipment - Pump(s) Aging Aging pumps present. Seek pump repairs/replacement as necessary. Professional to review operation of all systems present after repair and make all repairs as necessary. Recommendation: Contact a qualified professional. 7.2.6 VI. Optional Systems: B. Swimming Pools, Spas, Hot Tubs, and Equipment - Plumbing Not Insulated Seek further investigation and make all repairs. Recommendation: Contact a qualified professional. 7.3.1 VI. Optional Systems: G. Other - Infrared Thermography Inspection Conducted An inspection of the dwelling was conducted using infrared thermography. Infrared thermography is the science of detecting infrared energy emitted from an object, converting it to apparent temperature, and displaying the result as an infrared image. This tool is used to help detect damages that are overlooked by the unaided eye. Photos of dwelling in the infrared spectrum have been included. Recommendation: Contact a qualified professional. 7.3.2 VI. Optional Systems: G. Other - Particle Counter With TVOC Assessment Conducted This test screens the air quality in the home to uncover density of particles in the air. The 10 micron measurement reflects the size of potential organic substances. The color scale weighs all the numbers or particulates in all the ranges to let you know if your air quality is good (green) or dirty (red). Photo Credit (EPA Website). Recommendation: Contact a qualified professional. 7.3.3 VI. Optional Systems: G. Other - Water Testing Results The total dissolved solids (TDS) meter was used to gather the number of particulates in the water shown below. This number represents how many particulate (concentration) are in the water. Under 100 PPM is best for drinking. However, untreated water in the Greater San Antonio Area is typically in the high 200’s. If your water is hard and a softener system is present, it’s likely not calibrated properly. See diagram below to determine if the water at the property is considered hard. Recommendation: Contact a qualified professional. | 85 | 4 | 2
4318 Windswept | 78217 | 1836 |  | 1972 | https://app.spectora.com/reports/af141fda-3dcb-4fa7-a547-5d25476853df?access=eyJhbGciOiJIUzI1NiJ9.eyJpZCI6NTQzNDU3OCwiZXhwIjoxNzM1NzExMTk5fQ.pD7eN1upZE206lkSC66pfRMV3-t8ifZ05nnSUpA1A_g&ignoreClientComplete=true | https://cdn.spectora.com/reports/images/af141fda-3dcb-4fa7-a547-5d25476853df/original/cover.jpg?1695398906 | 2.1.1 I. Structural Systems: A. Foundations - Concrete/Asphalt - Damages Present Cracks and/or settling materials present at time of inspection. Monitor and make repairs as necessary. Recommendation: Contact a qualified professional. 2.1.2 I. Structural Systems: A. Foundations - Slab Perimeter Soils - Heaving/Settling Heaving symptoms present near foundation wall. This condition is likely due to excessive moisture and soil erosion here. Monitor and make repairs as necessary. Recommendation: Contact a qualified structural engineer. 2.2.1 I. Structural Systems: B. Grading and Drainage - Grading - Negative Slope Toward House Grading is sloping towards the home in some areas. A gutter/swale is recommended in this area to direct water downhill. Make repairs as necessary. Recommendation: Contact a qualified landscaping contractor 2.3.1 I. Structural Systems: C. Roof Covering Materials - Roofing - Seek Repairs/Replacent Asphalt fleck missing in field and at ridges. Impact and/or wind damages present. Handyman repairs present. Request owners insurance company and/or roofer evaluate the entire roof including flashings for replacement/repairs and make all repairs. Request insurance company provide condition report in writing and check the clue report for previous claims. Recommendation: Contact a qualified professional. 2.3.2 I. Structural Systems: C. Roof Covering Materials - Vents/Flashings - Damaged Rusty/warped flush mount flashings present. Make repairs as necessary. Recommendation: Contact a qualified professional. 2.3.3 I. Structural Systems: C. Roof Covering Materials - Flashings - Kick-outs Needed Install curved flashings at all corners of gutters or near drip edge to keep water from running down walls. Make repairs as necessary Recommendation: Contact a qualified roofing professional. 2.3.4 I. Structural Systems: C. Roof Covering Materials - Roofing - Improper Clearance Roofing/wall connections should be installed with a 2in clearance to help keep wall materials from damage. Make repairs as necessary. Recommendation: Contact a qualified professional. 2.3.5 I. Structural Systems: C. Roof Covering Materials - Foliage/Tree Limbs - Removal Requested Remove tree limbs/foliage in close contact with roofing. Foliage brushing up against roof can cause mechanical damage resulting in a shortened useful life. Make repairs as necessary. Recommendation: Contact a qualified professional. 2.4.1 I. Structural Systems: D. Roof Structures and Attics - Insulation - Pest Damage Insulation appears to have been damaged by pests. Trails present where rodents traffic. Close up all attic accesses at roofing/soffit connections. Roughly 80% of homes we inspect have this condition or rodent accesses and presence of rodents in the attic. Recommendation: Contact a qualified insulation contractor. 2.4.2 I. Structural Systems: D. Roof Structures and Attics - Rodents - Accesses Present Voids present in dwelling that allow for easy access into attic for rodents. Close up all attic accesses and include all connections at soffit/roofing to prevent rodent entry. Recommendation: Contact a qualified professional. 2.4.3 I. Structural Systems: D. Roof Structures and Attics - Decking - Sagging (Pre-Owned Home) Areas of roof present that are showing signs of sagging or raised decking. This is a common occurrence at most homes. Monitor and make repairs as necessary. Recommendation: Contact a qualified roofing professional. 2.4.4 I. Structural Systems: D. Roof Structures and Attics - Insulation - Insufficient Depth/Missing Insulation depth may be inadequate in some areas of attic and/or walls. Remove any damaged insulation, investigate all areas, and install additional insulation to reach R-38 value. Recommendation: Contact a qualified insulation contractor. 2.4.5 I. Structural Systems: D. Roof Structures and Attics - Insulation - Improper Batt Installation Attic insulation was improperly installed in some areas of attic. When batts are placed with the paper side in any other position than next to the air conditioned side of dwelling moisture can persists. Monitor and make repairs as necessary. Recommendation: Contact a qualified insulation contractor. 2.4.6 I. Structural Systems: D. Roof Structures and Attics - Decking - Water Damages Present Signs of water damaged observed (looks to be dry) at time of inspection. Make repairs as necessary. Recommendation: Contact a qualified professional. 2.5.1 I. Structural Systems: E. Walls (Interior and Exterior) - Interior Cracks - Minor Cracking was observed in drywall with previous repairs. Make repairs as necessary. Recommendation: Contact a qualified drywall contractor. 2.5.2 I. Structural Systems: E. Walls (Interior and Exterior) - Interior - Wallboard Damaged/Previous Repairs Make repairs as necessary. Recommendation: Contact a qualified professional. 2.5.3 I. Structural Systems: E. Walls (Interior and Exterior) - Moisture - Intrusion Wall showing signs of moisture damage. High likelihood of pest damage in this wall. Make repairs as necessary. Recommendation: Contact a qualified professional. 2.5.4 I. Structural Systems: E. Walls (Interior and Exterior) - Exterior Cracks - Minor Minor cracking was observed in exterior wall(s). Monitor and make repairs as necessary. Recommendation: Recommended DIY Project 2.5.5 I. Structural Systems: E. Walls (Interior and Exterior) - Wallboard Damages/Voids Cracks and/or damage present at exterior wallboard and/or gaps present between materials. Caulking and in some cases with large gaps, flashings can be used to make repairs. Seek further investigation of all walls and make all repairs. Recommendation: Contact a qualified professional. 2.5.6 I. Structural Systems: E. Walls (Interior and Exterior) - Facia/Trim Damages Present Caulk and secure all damaged wood trim and materials. Make replacements as necessary. Recommendation: Contact a qualified professional. 2.5.7 I. Structural Systems: E. Walls (Interior and Exterior) - Parging - Damaged/Missing Parging is a skim coat type trowel on substance made typically of 30% portland cement and 70% sand. This material is used primarily to cover imperfections in the slab wall. Make repairs as necessary. Recommendation: Contact a qualified professional. 2.5.8 I. Structural Systems: E. Walls (Interior and Exterior) - Mortar Cracking Cracking at mortar joints present. Mortar has very little sheer strength and cracks relatively easily when stress is introduced. Large mortar joints are also more susceptible to cracking. Recommend using sanded silicone grout after removing all loose materials. Monitor and make repairs as necessary. Recommendation: Recommended DIY Project 2.5.9 I. Structural Systems: E. Walls (Interior and Exterior) - Soffit - Damaged Make repairs as necessary. Recommendation: Contact a qualified professional. 2.5.10 I. Structural Systems: E. Walls (Interior and Exterior) - HVAC Wall Entry Flashings Missing/Damaged Seek installation of flashings and water proofing at HVAC system line entry. Recommendation: Contact a qualified professional. 2.6.1 I. Structural Systems: F. Ceilings and Floors - Ceiling - Minor Damage Minor damage or deterioration to the ceiling was visible at the time of the inspection. Monitor and make repairs as necessary. Recommendation: Contact a qualified drywall contractor. 2.6.2 I. Structural Systems: F. Ceilings and Floors - Ceiling - Evidence of Water Damage/Repairs Ceiling showed signs of previous water damage. Monitor and make repairs as necessary. Recommendation: Contact a qualified structural engineer. 2.6.3 I. Structural Systems: F. Ceilings and Floors - Flooring - Not Level Section(s) of flooring not level. Areas present where beam can be felt raised or lowered under foot. Monitor and make repairs as necessary. Recommendation: Contact a qualified professional. 2.6.4 I. Structural Systems: F. Ceilings and Floors - Flooring - Decking Squeaking Decking under flooring squeaking. This is a common occurrence for this age of home. Monitor and make repairs as necessary Recommendation: Contact a qualified professional. 2.6.5 I. Structural Systems: F. Ceilings and Floors - Flooring - Noisy Flooring exhibiting pops and creaks when trafficked and not level in some areas. Likely due to floating flooring installation method. Monitor and make repairs as necessary. Recommendation: Contact a qualified professional. 2.7.1 I. Structural Systems: G. Doors (Interior and Exterior) - Door - Out of Square Door out of square. Seek further investigation of all doors and make all repairs. Recommendation: Contact a qualified professional. 2.7.2 I. Structural Systems: G. Doors (Interior and Exterior) - Door(s) Damaged One or more doors observed to be damaged and/or missing. Make repairs as necessary. Recommendation: Contact a qualified professional. 2.7.3 I. Structural Systems: G. Doors (Interior and Exterior) - Improper Installation Doors out of square, improperly gapped at casings, ghosting open, and/or not latching throughout house. Likely due to improper installation or damaged hinges/hardware. Make repairs as necessary. Recommendation: Contact a qualified professional. 2.7.4 I. Structural Systems: G. Doors (Interior and Exterior) - Door Hardware - Damaged/Missing Make repairs as necessary. Recommendation: Contact a qualified professional. 2.7.5 I. Structural Systems: G. Doors (Interior and Exterior) - Door Hardware - Exterior Hinges Installed Door hinges situated on exterior and can present a security issue. Door hinges should be installed indoors to eliminate ability for door removal from outside. Seek further investigation of all door hinges and make all repairs. Recommendation: Contact a qualified professional. 2.8.1 I. Structural Systems: H. Windows - Flashings Missing Flashings missing immediately over the top of windows. Monitor and make repairs as necessary. Recommendation: Contact a qualified window repair/installation contractor. 2.8.2 I. Structural Systems: H. Windows - Window - Screens Damaged/Missing Make repairs as necessary. Recommendation: Contact a qualified window repair/installation contractor. 2.8.3 I. Structural Systems: H. Windows - Water Damage Near Window Casing and Sill Water damage likely from missing flashings over windows or perhaps from condensate. Sills and/or casing near bottom of windows damaged. Make repairs as necessary. Recommendation: Contact a qualified professional. 2.8.4 I. Structural Systems: H. Windows - Windows Not Latching Make repairs as necessary. Recommendation: Contact a qualified professional. 2.9.1 I. Structural Systems: I. Stairways (Interior and Exterior) - Baluster Gap Too Wide The baluster space is not up to modern safety standards. The space between balusters should not allow passage of a 4 3/8-inch sphere for child safety. The railing here may also not be high enough. Recommend a qualified handyman or original installer repair and bring up to code. Recommendation: Contact a qualified handyman. 2.9.2 I. Structural Systems: I. Stairways (Interior and Exterior) - Stair Treads Noisy Make repairs as necessary. Recommendation: Contact a qualified professional. 2.10.1 I. Structural Systems: J. Fireplaces and Chimneys - Water Damages and Rust Present Rust present at chimney components likely due to a leaking/missing chimney cap, spark arrestor, flashings or other void. Make repairs as necessary. Recommendation: Contact a qualified professional. 2.10.2 I. Structural Systems: J. Fireplaces and Chimneys - Flashings - Waterproofing/Repairs Needed Improve water proofing at chimney chase and/or cap. Flush mount flashings and previous repairs may be present that allow water to enter structure. Review all flashings to determine if other flashings have been properly installed. Make repairs as necessary. Recommendation: Contact a qualified professional. 2.10.3 I. Structural Systems: J. Fireplaces and Chimneys - Chimney Cap - Damaged/Missing Chimney cap and/or spark arrestor missing or damaged. Make repairs as necessary. Recommendation: Contact a qualified professional. 2.10.4 I. Structural Systems: J. Fireplaces and Chimneys - Chimney Flue/Brick/Liner Dirty Chimney liner had layer of creosote dust, so underlying structure couldn't be inspected for cracks. Recommend qualified chimney sweep company inspect and/or clean. Recommendation: Contact a qualified chimney contractor. 2.10.5 I. Structural Systems: J. Fireplaces and Chimneys - Firebox Damaged The brick, panel insert or lining of the fireplace was damaged in one or more places. Make repairs as necessary. Recommendation: Contact a qualified fireplace contractor. 2.10.6 I. Structural Systems: J. Fireplaces and Chimneys - Lintel Rusted Witebrush and paint lintel. Make repairs as necessary. Recommendation: Contact a qualified professional. 2.10.7 I. Structural Systems: J. Fireplaces and Chimneys - Improper Installation Fireplace/Insert installed improperly. Gaps at insert and structure. Seek further investigation and make all repairs. Recommendation: Contact a qualified professional. 2.11.1 I. Structural Systems: K. Porches, Balconies, Decks, and Carports - Patio Settling Slab is settling and a void is forming between the house and patio concrete. Fill void. Seek further investigation and make all repairs. Recommendation: Contact a qualified professional. 2.11.2 I. Structural Systems: K. Porches, Balconies, Decks, and Carports - Joists Instaled Into Wall Without Flashings Wood beams extending from from wall without proper water proofing tend to rot over time. Monitor and make repairs as necessary. Recommendation: Contact a qualified professional. 2.12.1 I. Structural Systems: L. Other - Cabinets Damaged Cabinets doors, bottoms (water damage), and/or drawers/knobs are damaged. Make all repairs as necessary. Recommendation: Contact a qualified professional. 2.12.2 I. Structural Systems: L. Other - Damaged Fencing Replace or repair all damaged fencing pickets, posts and gates. Make repairs as necessary. Recommendation: Contact a qualified fencing contractor 2.12.3 I. Structural Systems: L. Other - Cabinet Doors Out Of Square/Damaged Monitor and make repairs as necessary. Recommendation: Contact a qualified professional. 3.1.1 II. Electrical Systems: A. Service Entrance and Panels - Wiring - Neutrals/Grounds Occupying Same Bus Bar Secondary panel(s) contains grounds (EGC) and neutrals occupying same bus bar. The neutral bar is also bonded to the secondary panel. This condition is common on older homes. Monitor and make repairs as necessary. Recommendation: Contact a qualified electrical contractor. 3.1.2 II. Electrical Systems: A. Service Entrance and Panels - Wiring - Multiple Wires Occupying One Slot Only one wire may occupy any bus bar slot or breaker. Make repairs as necessary. Recommendation: Contact a qualified electrical contractor. 3.1.3 II. Electrical Systems: A. Service Entrance and Panels - Panel - Damaged Make repairs as necessary. Recommendation: Contact a qualified electrical contractor. 3.1.4 II. Electrical Systems: A. Service Entrance and Panels - Wiring - Circuit Deficiencies Seek review of main panel wiring practices and make all repairs. Seek further investigation of all wiring and make all repairs. Recommendation: Contact a qualified professional. 3.2.1 II. Electrical Systems: B. Branch Circuits, Connected Devices, and Fixtures - Receptacles: GFCI Not Present/Damaged Wet areas and exterior receptacles are required to have GFCI protected outlets. In some areas this protection at receptacles is damaged or missing, seek further investigation of all receptacles and make all repairs. Recommendation: Contact a qualified electrical contractor. 3.2.2 II. Electrical Systems: B. Branch Circuits, Connected Devices, and Fixtures - Receptacles: No Exterior GFCI Protection Exterior receptacles not energized, receptacle damaged. Some exterior receptacles not GFCI protected. Make repairs as necessary. Recommendation: Contact a qualified electrical contractor. 3.2.3 II. Electrical Systems: B. Branch Circuits, Connected Devices, and Fixtures - Receptacles: Not Powered/Missing Make all repairs as necessary. Recommendation: Contact a qualified electrical contractor. 3.2.4 II. Electrical Systems: B. Branch Circuits, Connected Devices, and Fixtures - Receptacles: Missing Near Vanities Receptacle required within 2ft of vanity. Make repairs as necessary. Recommendation: Contact a qualified electrical contractor. 3.2.5 II. Electrical Systems: B. Branch Circuits, Connected Devices, and Fixtures - Fixture: Missing/Damaged Globe Make repairs as necessary. 4.1.1 III. Heating, Ventilation and Air Conditioning Systems: A. Heating Equipment - Insuficient Makeup/Combustion Air Vents required in HVAC closets to provide proper air for combustion. Most manufacturers require a vent 1 from floor and 1 from ceiling, terminating in attic ok. Seek further investigation and make all repairs. Recommendation: Contact a qualified professional. 4.1.2 III. Heating, Ventilation and Air Conditioning Systems: A. Heating Equipment - Gas Supply - No Drip Leg Recommend installing drip leg on gas supply to catch condensates and debris. Recommendation: Contact a qualified heating and cooling contractor 4.2.1 III. Heating, Ventilation and Air Conditioning Systems: B. Cooling Equipment - Over-performing HVAC Evaporator and condenser coil data tags. Seek licensed technician to diagnose entire HVAC systems, perform leak detection tests, provide written details of tests performed and operational temperatures and pressures of both heating and cooling systems and make all repairs. Recommendation: Contact a qualified HVAC professional. 4.2.2 III. Heating, Ventilation and Air Conditioning Systems: B. Cooling Equipment - HVAC Cabinet Damaged Make repairs as necessary. Recommendation: Contact a qualified professional. 4.2.3 III. Heating, Ventilation and Air Conditioning Systems: B. Cooling Equipment - Condensate Drain - Missing No secondary condensation drain line running from pan to outside. Recommend having a drain line run by qualified professional. Monitor and make necessary repairs. Recommendation: Contact a qualified professional. 5.1.1 IV. Plumbing Systems: A. Plumbing Supply, Distribution Systems, and Fixtures - Supply Pressure Too High Water supply pressure over 80 PSI, seek licensed plumber to investigate plumbing system and make pressure reduction. If a pressure reducing valve is needed and appliances are gas, bladder tanks and/or blowoff valves may be needed at water heater(s). Seek further investigation and make all repairs. Recommendation: Contact a qualified plumbing contractor. 5.1.2 IV. Plumbing Systems: A. Plumbing Supply, Distribution Systems, and Fixtures - Fixture Covered by Soil/Water Seek removal of water/soil so that fixtures may be operated. Unable to determine what type of fixture is installed in box or if a fixture is present. Make repairs as necessary. Recommendation: Contact a qualified professional. 5.1.3 IV. Plumbing Systems: A. Plumbing Supply, Distribution Systems, and Fixtures - Housings/Covers Damaged/Missing Install housing covers and make flush with grade. Make repairs as necessary. Recommendation: Contact a qualified professional. 5.1.4 IV. Plumbing Systems: A. Plumbing Supply, Distribution Systems, and Fixtures - Damaged/Missing Fixtures Fixtures missing components or damaged, seek further investigation and make all repairs. Recommendation: Contact a qualified professional. 5.1.5 IV. Plumbing Systems: A. Plumbing Supply, Distribution Systems, and Fixtures - Leak Detected Water leak likely present. Cabinet/trim/wall repairs may be needed as well. Seek licensed contractor to investigate all potentially wet areas and make all repairs. Recommendation: Contact a qualified professional. 5.1.6 IV. Plumbing Systems: A. Plumbing Supply, Distribution Systems, and Fixtures - Fixture - Damaged Diverter Tub diverter damaged, spraying at both tub and shower. Seek further investigation of all plumbing fixtures and make all repairs. Recommendation: Contact a qualified plumbing contractor. 5.1.7 IV. Plumbing Systems: A. Plumbing Supply, Distribution Systems, and Fixtures - Fixture - Toilet Installed Improperly Toilet(s) are installed improperly (loose). Water leaks are frequently caused by loose toilets. Seek further investigation to determine if leaks and water damage are present and make all repairs. Recommendation: Contact a qualified plumbing contractor. 5.1.8 IV. Plumbing Systems: A. Plumbing Supply, Distribution Systems, and Fixtures - Rusted Gas Supply Make repairs as necessary. Recommendation: Contact a qualified professional. 5.1.9 IV. Plumbing Systems: A. Plumbing Supply, Distribution Systems, and Fixtures - Fixture - Damaged/Improper Installation Seek further investigation and make necessary repairs. Recommendation: Contact a qualified professional. 5.1.10 IV. Plumbing Systems: A. Plumbing Supply, Distribution Systems, and Fixtures - Corroded Connections Corroded connections observed, dissimilar medals cause corrosion, recommend dielectric unions. Seek further investigation and make necessary repairs. Recommendation: Contact a qualified professional. 5.2.1 IV. Plumbing Systems: B. Drains, Wastes, and Vents - Poor/Slow Drainage Poor/slow drainage was observed at time of inspection. Make repairs as necessary. Recommendation: Contact a qualified plumbing contractor. 5.2.2 IV. Plumbing Systems: B. Drains, Wastes, and Vents - Missing or Damaged Cleanout Cap The cap to the drain cleanout(s) is missing and/or does not properly cover the clean out opening(s). Missing or inadequate covers should be replaced in order to keep debris out of the pipes. 5.2.3 IV. Plumbing Systems: B. Drains, Wastes, and Vents - Damaged Materials/Improper Installation Make all repairs as necessary. Recommendation: Contact a qualified professional. 5.3.1 IV. Plumbing Systems: C. Water Heating Equipment - Drain Pan/Line Missing Install drain pan under water heater with drain line through exterior wall. Make repairs as necessary. Recommendation: Contact a qualified plumbing contractor. 5.3.2 IV. Plumbing Systems: C. Water Heating Equipment - Gas Supply - No Drip Leg Install drip leg to collect condensate and debris from gas supply. Seek further investigation of water heater and make all repairs. Recommendation: Contact a qualified professional. 5.3.3 IV. Plumbing Systems: C. Water Heating Equipment - Clearance to Floor Insuficient Improve clearance to 18in. Seek further investigation and make all repairs. Recommendation: Contact a qualified professional. 5.3.4 IV. Plumbing Systems: C. Water Heating Equipment - Damaged Vent Flue Seek further investigation and make all repairs. Recommendation: Contact a qualified professional. 5.3.5 IV. Plumbing Systems: C. Water Heating Equipment - Flooring/Wall Damaged Water damaged ceiling/flooring present near water heater. Make repairs as necessary. Recommendation: Contact a qualified plumbing contractor. 6.1.1 V. Appliances: A. Dishwashers - Improper Installation Installed crooked/loose under countertop. Make repairs as necessary. Recommendation: Contact a qualified professional. 6.1.2 V. Appliances: A. Dishwashers - Damaged Door Make repairs as necessary. Recommendation: Contact a qualified professional. 6.4.1 V. Appliances: D. Ranges, Cooktops, and Ovens - Oven Light Not Working Seek further investigation and make all repairs. Recommendation: Contact a qualified professional. 6.6.1 V. Appliances: F. Mechanical Exhaust Vents and Bathroom Heaters - Damaged/Noisy Exhaust Vent Repair/replace noisy damaged vent and or motor. Make repairs as necessary. Recommendation: Contact a qualified professional. 6.7.1 V. Appliances: G. Garage Door Operators - Balance Garage Door(s) Repair balance/springs on garage door(s)(should remain open at halfway mark). Make repairs as necessary Recommendation: Contact a qualified professional. 6.8.1 V. Appliances: H. Dryer Exhaust Systems - Clean Dryer Exhaust System Investigate and clean dryer exhaust system and repair/replace vent. Recommendation: Contact a qualified professional. 7.2.1 VI. Optional Systems: G. Other - Infrared Thermography Inspection Conducted An inspection of the dwelling was conducted using infrared thermography. Infrared thermography is the science of detecting infrared energy emitted from an object, converting it to apparent temperature, and displaying the result as an infrared image. This tool is used to help detect damages that are overlooked by the unaided eye. Photos of dwelling in the infrared spectrum have been included. Recommendation: Contact a qualified professional. 7.2.2 VI. Optional Systems: G. Other - Particle Counter With TVOC Assessment Conducted This test screens the air quality in the home to uncover density of particles in the air. The 10 micron measurement reflects the size of potential organic substances. The color scale weighs all the numbers or particulates in all the ranges to let you know if your air quality is good (green) or dirty (red). Photo Credit (EPA Website). Recommendation: Contact a qualified professional. 7.2.3 VI. Optional Systems: G. Other - Water Testing Results The total dissolved solids (TDS) meter was used to gather the number of particulates in the water shown below. This number represents how many particulate (concentration) are in the water. Under 100 PPM is best for drinking. However, untreated water in the Greater San Antonio Area is typically in the high 200’s. If your water is hard and a softener system is present, it’s likely not calibrated properly. See diagram below to determine if the water at the property is considered hard. Recommendation: Contact a qualified professional. | 76 | 16 | 1
2139 Collins Aly | 78109 | 1459 |  | 2023 | https://app.spectora.com/reports/9930dc13-ab3c-40c6-8473-897e691c8289?access=eyJhbGciOiJIUzI1NiJ9.eyJpZCI6NTQzNDg3NSwiZXhwIjoxNzM1NzExMTk5fQ.qcBGezhco9uyBvAgazszcX3AJ5F5POW1fD1eT8rpQKI&ignoreClientComplete=true | https://cdn.spectora.com/reports/images/9930dc13-ab3c-40c6-8473-897e691c8289/original/cover.jpg?1695223399 | 2.1.1 I. Structural Systems: A. Foundations - Cracks - Minor Minor cracking was noted at the foundation. This is common as concrete ages and shrinkage surface cracks are normal. Here is an informational article on foundation cracks. Recommendation: Contact a qualified structural engineer. 2.1.2 I. Structural Systems: A. Foundations - Concrete/Asphalt - Damages Present Cracks and/or settling materials present at time of inspection. Monitor and make repairs as necessary. Recommendation: Contact a qualified professional. 2.1.3 I. Structural Systems: A. Foundations - Sidewalk/Driveway Expansion Joints Replace organic materials (wood) in sidewalk/driveway expansion joints with proper elements resistant materials. Make repairs as necessary. Recommendation: Contact a qualified professional. 2.1.4 I. Structural Systems: A. Foundations - Slab Perimeter Soils - Heaving/Settling Heaving symptoms present near foundation wall. This condition is likely due to excessive moisture and soil erosion here. Monitor and make repairs as necessary. Recommendation: Contact a qualified structural engineer. 2.2.1 I. Structural Systems: B. Grading and Drainage - Grading - Improper Drainage Drainage improvements may be needed in yard. Improve swale and monitor lot for standing water and soggy soil and make repairs as necessary. Recommendation: Contact a qualified professional. 2.2.2 I. Structural Systems: B. Grading and Drainage - Grading - Standing Water Standing water or depression in soil observed, which could indicate poor drainage and/or grading. Recommend monitor and/or have landscaper correct. Here is a resource on dealing with standing water in your yard. Recommendation: Contact a qualified landscaping contractor 2.3.1 I. Structural Systems: C. Roof Covering Materials - Roofing - Damaged Coverings Roof coverings exhibited general damage that is common for this age of home. Bunching and wavy asphalt shingles present throughout. Symptoms present that may indicate repairs, impact damages and/or asphalt fleck loss and damaged shingles. Professional roofer to inspect all areas for damage, remove all debris and make repairs as necessary. Recommendation: Contact a qualified roofing professional. 2.3.2 I. Structural Systems: C. Roof Covering Materials - Flashings - Maintain Caulking Maintain caulking on all exposed nail heads and/or joints to prevent water entry. Caulking is not an ideal form of waterproofing for more than an occasional plumbing boot nail head and is a temporary fix. Monitor and make repairs as necessary. Recommendation: Contact a qualified professional. 2.4.1 I. Structural Systems: D. Roof Structures and Attics - Decking - Sagging Areas of roof present that are sagging or raised. This is a common occurrence at most homes. At times a builder may provide a letter certifying that the roof decking is within Forman level. A sample document has been provided below. Monitor and make repairs to all effected areas as necessary. Recommendation: Contact a qualified roofing professional. 2.4.2 I. Structural Systems: D. Roof Structures and Attics - Ventilation - Insufficient Dispersal of ventilation could be improved to decrease heat in attic. Add ventilation near ridge(s) and/or baffles near soffits to allow for passive flow of cool air from soffits to ridge vents. Inspector has observed ventilation roofing covers on the roof, however it doesn’t seem that the decking has been cut to accommodate ventilation of the attic. It is extremely hot in the attic- more than usual. Recommendation: Contact a qualified professional. 2.5.1 I. Structural Systems: E. Walls (Interior and Exterior) - Wallboard Wavy - Interior Wavy wallboard present likely due to slightly post flush installed studs and/or out of square sill plates. Make repairs as necessary. Recommendation: Contact a qualified professional. 2.5.2 I. Structural Systems: E. Walls (Interior and Exterior) - Wallboard Damages/Voids Cracks and/or damage present at exterior wallboard and/or gaps present between materials. Caulking and in some cases with large gaps, flashings can be used to make repairs. Seek further investigation of all walls and make all repairs. Recommendation: Contact a qualified professional. 2.5.3 I. Structural Systems: E. Walls (Interior and Exterior) - Parging - Damaged/Missing Parging is a skim coat type trowel on substance made typically of 30% portland cement and 70% sand. This material is used primarily to cover imperfections in the slab wall. Make repairs as necessary. Recommendation: Contact a qualified professional. 2.5.4 I. Structural Systems: E. Walls (Interior and Exterior) - Wallboard Wavy - Exterior Wavy wallboard present likely due to slightly post flush installed studs and/or out of square sill plates. Make repairs as necessary. Recommendation: Contact a qualified professional. 2.6.1 I. Structural Systems: F. Ceilings and Floors - Flooring - Not Level Section(s) of flooring not level. Areas present where beam can be felt raised or lowered under foot. Monitor and make repairs as necessary. Recommendation: Contact a qualified professional. 2.6.2 I. Structural Systems: F. Ceilings and Floors - Flooring - Noisy Flooring exhibiting pops and creaks when trafficked and not level in some areas. Likely due to floating flooring installation method. Monitor and make repairs as necessary. Recommendation: Contact a qualified professional. 2.7.1 I. Structural Systems: G. Doors (Interior and Exterior) - Door - Out of Square Door out of square. Seek further investigation of all doors and make all repairs. Recommendation: Contact a qualified professional. 2.7.2 I. Structural Systems: G. Doors (Interior and Exterior) - Door Not Flush With Trim Door(s) warped and not flush when closed. Make repairs as necessary. Recommendation: Contact a qualified professional. 2.7.3 I. Structural Systems: G. Doors (Interior and Exterior) - Gaps at Door Casings Distance between door casings and door too wide. Light can be seen from next room due to crack in opening. Make repairs as necessary. Recommendation: Contact a qualified professional. 2.7.4 I. Structural Systems: G. Doors (Interior and Exterior) - Door - Not Installed Make repairs as necessary. Recommendation: Contact a qualified professional. 2.7.5 I. Structural Systems: G. Doors (Interior and Exterior) - Door Hardware - Damaged/Missing Make repairs as necessary. Recommendation: Contact a qualified professional. 2.8.1 I. Structural Systems: H. Windows - Flashings Missing Flashings missing immediately over the top of windows. Monitor and make repairs as necessary. Recommendation: Contact a qualified window repair/installation contractor. 2.8.2 I. Structural Systems: H. Windows - Broken Window(s) Replace all broken and damaged/non operating windows. Seek further investigation of all windows and make all repairs. Recommendation: Contact a qualified professional. 2.8.3 I. Structural Systems: H. Windows - Window Casing Loose/Noisy Windows rattle in casing when opening/closing. Seek further investigation of all windows and make repairs as necessary. Recommendation: Contact a qualified professional. 2.12.1 I. Structural Systems: L. Other - Cabinets Damaged Cabinets doors, bottoms (water damage), and/or drawers/knobs are damaged. Make all repairs as necessary. Recommendation: Contact a qualified professional. 2.12.2 I. Structural Systems: L. Other - Damaged Fencing Replace or repair all damaged fencing pickets, posts and gates. Make repairs as necessary. Recommendation: Contact a qualified fencing contractor 4.2.1 III. Heating, Ventilation and Air Conditioning Systems: B. Cooling Equipment - Review HVAC System Sufficiency Builder to provide documentation as to sufficiency of HVAC systems for volume of air conditioned space. HVAC professionals can also perform Manual J calculations to determine sufficiency of both heating and cooling systems for volume of air conditioned space. Have the HVAC company recommend upgrades and make all repairs. Data tags of units provided for their use to determine unit capacities. Recommendation: Contact a qualified heating and cooling contractor 4.2.2 III. Heating, Ventilation and Air Conditioning Systems: B. Cooling Equipment - HVAC System Not Cooling Properly The HVAC system did not cool the dwelling more than a degree or two during the HVAC inspection (roughly 60 min.). The heating load may be too much for the size of the system(s) installed or the systems may be damaged. Seek licensed technician to diagnose entire HVAC systems, perform leak detection, sizing tests, provide written details of tests performed and operational temperatures and pressures of entire HVAC system(s) and make all repairs. Recommendation: Contact a qualified professional. 5.1.1 IV. Plumbing Systems: A. Plumbing Supply, Distribution Systems, and Fixtures - Fixture Covered by Soil/Water Seek removal of water/soil so that fixtures may be operated. Unable to determine what type of fixture is installed in box or if a fixture is present. Make repairs as necessary. Recommendation: Contact a qualified professional. 5.1.2 IV. Plumbing Systems: A. Plumbing Supply, Distribution Systems, and Fixtures - Housings/Covers Damaged/Missing Install housing covers and make flush with grade. Make repairs as necessary. Recommendation: Contact a qualified professional. 6.1.1 V. Appliances: A. Dishwashers - Improper Installation Installed crooked/loose under countertop. Make repairs as necessary. Recommendation: Contact a qualified professional. 6.2.1 V. Appliances: B. Food Waste Disposers - Excessive Noise Garbage disposal was excessively noisy. Recommend cleaning and make repairs as necessary. Recommendation: Contact a qualified handyman. 6.4.1 V. Appliances: D. Ranges, Cooktops, and Ovens - Improper Installation Range not installed fully against wall. Seek further investigation and make all repairs. Recommendation: Contact a qualified professional. 6.6.1 V. Appliances: F. Mechanical Exhaust Vents and Bathroom Heaters - Damaged/Noisy Exhaust Vent Repair/replace noisy damaged vent and or motor. Make repairs as necessary. Recommendation: Contact a qualified professional. 6.6.2 V. Appliances: F. Mechanical Exhaust Vents and Bathroom Heaters - Mechanical Vent(s)/Extensions Missing Install proper mechanical exhaust vent(s) and/or extensions ducted through exterior wall to remove moist air from living and attic spaces. Make repairs as necessary. Recommendation: Contact a qualified professional. 6.7.1 V. Appliances: G. Garage Door Operators - Door/Gaskets Damaged Make repairs as necessary. Recommendation: Contact a qualified professional. 7.2.1 VI. Optional Systems: G. Other - Infrared Thermography Inspection Conducted An inspection of the dwelling was conducted using infrared thermography. Infrared thermography is the science of detecting infrared energy emitted from an object, converting it to apparent temperature, and displaying the result as an infrared image. This tool is used to help detect damages that are overlooked by the unaided eye. Photos of dwelling in the infrared spectrum have been included. Recommendation: Contact a qualified professional. 7.2.2 VI. Optional Systems: G. Other - Particle Counter With TVOC Assessment Conducted This test screens the air quality in the home to uncover density of particles in the air. The 10 micron measurement reflects the size of potential organic substances. The color scale weighs all the numbers or particulates in all the ranges to let you know if your air quality is good (green) or dirty (red). Photo Credit (EPA Website). Recommendation: Contact a qualified professional. 7.2.3 VI. Optional Systems: G. Other - Water Testing Results The total dissolved solids (TDS) meter was used to gather the number of particulates in the water shown below. This number represents how many particulate (concentration) are in the water. Under 100 PPM is best for drinking. However, untreated water in the Greater San Antonio Area is typically in the high 200’s. If your water is hard and a softener system is present, it’s likely not calibrated properly. See diagram below to determine if the water at the property is considered hard. Recommendation: Contact a qualified professional. | 34 | 5 | 0
2530 W Mistletoe Ave | 78228 | 1482 |  | 1945 | https://app.spectora.com/reports/e2af1159-e779-453e-9d49-6d95d335a7d0?access=eyJhbGciOiJIUzI1NiJ9.eyJpZCI6NTQzNzAyOCwiZXhwIjoxNzM1NzExMTk5fQ.vWCIaIxgp9affRXO_vVaYuIm-PAeCP9nZvkMWrtu2R4&ignoreClientComplete=true | https://cdn.spectora.com/reports/images/e2af1159-e779-453e-9d49-6d95d335a7d0/original/cover.jpg?1695306294 | 2.1.1 I. Structural Systems: A. Foundations - Concrete/Asphalt - Damages Present Cracks and/or settling materials present at time of inspection. Monitor and make repairs as necessary. Recommendation: Contact a qualified professional. 2.1.2 I. Structural Systems: A. Foundations - Crawlspace - Settling Piers/Beams/Flooring Settling likely due to sinking piers. Water intrusion symptoms present in crawlspace with indications that water runs through crawlspace next to piers. Monitor sinking and consult with foundation professional to make appropriate repairs. Recommendation: Contact a qualified professional. 2.1.3 I. Structural Systems: A. Foundations - Crawlspace - Wood In Condact With Soil Skirting present with wood supports in contact with soil. Wood is damaged in some areas. Make repairs as necessary Recommendation: Contact a qualified professional. 2.1.4 I. Structural Systems: A. Foundations - Crawlspace - Piers Not Flashed Piers should be flashed to keep insects from coming into contact with wooden beams. Make repairs as necessary. Recommendation: Contact a qualified professional. 2.1.5 I. Structural Systems: A. Foundations - Crawlspace - Install Vapor Barrier Over Soil Remove all debris and construction materials and install 6mm polyethylene sheeting to keep moisture from entering crawlspace from soil. Make all other repairs in crawlspace as necessary. Recommendation: Contact a qualified professional. 2.1.6 I. Structural Systems: A. Foundations - Crawlspace - Repair Insulation Poly Support 6mm poly wrapping is typically used to hold insulation in place in crawlspace. Insulation has been disturbed and damaged throughout. Seek further investigation of entire crawlspace to find all areas of damage and make all repairs. Recommendation: Contact a qualified professional. 2.2.1 I. Structural Systems: B. Grading and Drainage - Grading - Negative Slope Toward House Grading is sloping towards the home in some areas. A gutter/swale is recommended in this area to direct water downhill. Make repairs as necessary. Recommendation: Contact a qualified landscaping contractor 2.2.2 I. Structural Systems: B. Grading and Drainage - Grading - Improper Drainage Drainage improvements may be needed in yard. Improve swale and monitor lot for standing water and soggy soil and make repairs as necessary. Recommendation: Contact a qualified professional. 2.2.3 I. Structural Systems: B. Grading and Drainage - Grading - Standing Water Standing water or depression in soil observed, which could indicate poor drainage and/or grading. Recommend monitor and/or have landscaper correct. Here is a resource on dealing with standing water in your yard. Recommendation: Contact a qualified landscaping contractor 2.3.1 I. Structural Systems: C. Roof Covering Materials - Roll Roofing - Bunching/Wavy Observed bunching or wavy sections of roll roofing in one or more areas. This symptom can lead to accelerated erosion and deterioration. Seek further investigation of all roofing by a qualified roofing contractor and make all repairs. Recommendation: Contact a qualified roofing professional. 2.3.2 I. Structural Systems: C. Roof Covering Materials - Flashings - Maintain Caulking Maintain caulking on all exposed nail heads and/or joints to prevent water entry. Caulking is not an ideal form of waterproofing for more than an occasional plumbing boot nail head and is a temporary fix. Monitor and make repairs as necessary. Recommendation: Contact a qualified professional. 2.3.3 I. Structural Systems: C. Roof Covering Materials - Vents/Flashings - Damaged Rusty/warped flush mount flashings present. Make repairs as necessary. Recommendation: Contact a qualified professional. 2.3.4 I. Structural Systems: C. Roof Covering Materials - Foliage/Tree Limbs - Removal Requested Remove tree limbs/foliage in close contact with roofing. Foliage brushing up against roof can cause mechanical damage resulting in a shortened useful life. Make repairs as necessary. Recommendation: Contact a qualified professional. 2.4.1 I. Structural Systems: D. Roof Structures and Attics - Insulation - Pest Damage Insulation appears to have been damaged by pests. Trails present where rodents traffic. Close up all attic accesses at roofing/soffit connections. Roughly 80% of homes we inspect have this condition or rodent accesses and presence of rodents in the attic. Recommendation: Contact a qualified insulation contractor. 2.4.2 I. Structural Systems: D. Roof Structures and Attics - Rodents - Accesses Present Voids present in dwelling that allow for easy access into attic for rodents. Close up all attic accesses and include all connections at soffit/roofing to prevent rodent entry. Recommendation: Contact a qualified professional. 2.4.3 I. Structural Systems: D. Roof Structures and Attics - Decking - Sagging (Pre-Owned Home) Areas of roof present that are showing signs of sagging or raised decking. This is a common occurrence at most homes. Monitor and make repairs as necessary. Recommendation: Contact a qualified roofing professional. 2.4.4 I. Structural Systems: D. Roof Structures and Attics - Insulation - Insufficient Depth/Missing Insulation depth may be inadequate in some areas of attic and/or walls. Remove any damaged insulation, investigate all areas, and install additional insulation to reach R-38 value. Recommendation: Contact a qualified insulation contractor. 2.4.5 I. Structural Systems: D. Roof Structures and Attics - Ventilation - Insufficient Dispersal of ventilation could be improved to decrease heat in attic. Add ventilation near ridge(s) and/or baffles near soffits to allow for passive flow of cool air from soffits to ridge vents. Inspector has observed ventilation roofing covers on the roof, however it doesn’t seem that the decking has been cut to accommodate ventilation of the attic. It is extremely hot in the attic- more than usual. Recommendation: Contact a qualified professional. 2.4.6 I. Structural Systems: D. Roof Structures and Attics - Mechanical Access - Improper Improve access to mechanical unit(s) in attic. Access must be unobstructed to mechanical units in attic with a proper platform and stairs provided. Make repairs as necessary. Recommendation: Contact a qualified professional. 2.5.1 I. Structural Systems: E. Walls (Interior and Exterior) - Interior - Wallboard Damaged/Previous Repairs Make repairs as necessary. Recommendation: Contact a qualified professional. 2.5.2 I. Structural Systems: E. Walls (Interior and Exterior) - Shower Tiles - Cracked / Loose Shower tiles cracked, loose or damaged. In wet areas this could be a water penetration channel. Monitor and make repairs as necessary. Recommendation: Contact a qualified professional. 2.5.3 I. Structural Systems: E. Walls (Interior and Exterior) - Wallboard Wavy - Interior Wavy wallboard present likely due to slightly post flush installed studs and/or out of square sill plates. Make repairs as necessary. Recommendation: Contact a qualified professional. 2.5.4 I. Structural Systems: E. Walls (Interior and Exterior) - Wallboard Damages/Voids Cracks and/or damage present at exterior wallboard and/or gaps present between materials. Caulking and in some cases with large gaps, flashings can be used to make repairs. Seek further investigation of all walls and make all repairs. Recommendation: Contact a qualified professional. 2.5.5 I. Structural Systems: E. Walls (Interior and Exterior) - Facia/Trim Damages Present Caulk and secure all damaged wood trim and materials. Make replacements as necessary. Recommendation: Contact a qualified professional. 2.5.6 I. Structural Systems: E. Walls (Interior and Exterior) - HVAC Wall Entry Flashings Missing/Damaged Seek installation of flashings and water proofing at HVAC system line entry. Recommendation: Contact a qualified professional. 2.6.1 I. Structural Systems: F. Ceilings and Floors - Flooring - Damaged The home flooring had general moderate damage visible at the time of the inspection. Did not evaluate flooring for cosmetic damages only physical damages that may effect performance. Make repairs as necessary. Recommendation: Contact a qualified professional. 2.6.2 I. Structural Systems: F. Ceilings and Floors - Flooring - Not Level Section(s) of flooring not level. Areas present where beam can be felt raised or lowered under foot. Monitor and make repairs as necessary. Recommendation: Contact a qualified professional. 2.7.1 I. Structural Systems: G. Doors (Interior and Exterior) - Door - Out of Square Door out of square. Seek further investigation of all doors and make all repairs. Recommendation: Contact a qualified professional. 2.7.2 I. Structural Systems: G. Doors (Interior and Exterior) - Door Not Flush With Trim Door(s) warped and not flush when closed. Make repairs as necessary. Recommendation: Contact a qualified professional. 2.7.3 I. Structural Systems: G. Doors (Interior and Exterior) - Improper Installation Doors out of square, improperly gapped at casings, ghosting open, and/or not latching throughout house. Likely due to improper installation or damaged hinges/hardware. Make repairs as necessary. Recommendation: Contact a qualified professional. 2.7.4 I. Structural Systems: G. Doors (Interior and Exterior) - Threshold and/or Sweep Damaged/Not Present Make repairs as necessary. Recommendation: Contact a qualified professional. 2.8.1 I. Structural Systems: H. Windows - Damaged Window(s) One or more windows appears to have general damage, but are operational. Recommend a window professional seek further investigation of all windows/flashings and clean, lubricate and adjust all windows. Make all repairs as necessary. Recommendation: Contact a qualified window repair/installation contractor. 2.8.2 I. Structural Systems: H. Windows - Windows Difficult To Open/Close One or more windows were difficult to open/close and may have spring damages. Make all repairs as necessary. Recommendation: Contact a qualified professional. 2.8.3 I. Structural Systems: H. Windows - Window Spring(s) Damaged One or more windows have damaged springs/strings which make windows difficult to open. Consider window professional to evaluate all windows and make repairs as necessary. Recommendation: Contact a qualified window repair/installation contractor. 2.8.4 I. Structural Systems: H. Windows - Window - Screens Damaged/Missing Make repairs as necessary. Recommendation: Contact a qualified window repair/installation contractor. 2.8.5 I. Structural Systems: H. Windows - Water Damage Near Window Casing and Sill Water damage likely from missing flashings over windows or perhaps from condensate. Sills and/or casing near bottom of windows damaged. Make repairs as necessary. Recommendation: Contact a qualified professional. 2.8.6 I. Structural Systems: H. Windows - Egress Improper Improper access to bedrooms. Windows not configured properly. Seek further investigation and make all repairs. Recommendation: Contact a qualified professional. 2.9.1 I. Structural Systems: I. Stairways (Interior and Exterior) - Handrail Missing/Damaged Handrail must be gripable and extend to bottom tread. Make repairs as necessary. Recommendation: Contact a qualified handyman. 2.11.1 I. Structural Systems: K. Porches, Balconies, Decks, and Carports - Wood to Ground Contact Break all wood to ground contact or stain to prevent wood deterioration. Monitor and make repairs as necessary. Recommendation: Contact a qualified professional. 2.11.2 I. Structural Systems: K. Porches, Balconies, Decks, and Carports - Deck - Wood/Materials Damaged One or more decking, boards or railings were observed to be loose or damaged. Make repairs as necessary Recommendation: Contact a qualified deck contractor. 2.11.3 I. Structural Systems: K. Porches, Balconies, Decks, and Carports - Deck - Water Damage Present Seek proper flashing for roofing and patio connections. Repair all damaged/wet wood. Seek further investigation and make all repairs. Recommendation: Contact a qualified professional. 2.12.1 I. Structural Systems: L. Other - Cabinets Damaged Cabinets doors, bottoms (water damage), and/or drawers/knobs are damaged. Make all repairs as necessary. Recommendation: Contact a qualified professional. 2.12.2 I. Structural Systems: L. Other - Damaged Fencing Replace or repair all damaged fencing pickets, posts and gates. Make repairs as necessary. Recommendation: Contact a qualified fencing contractor 2.12.3 I. Structural Systems: L. Other - Cabinet Doors Out Of Square/Damaged Monitor and make repairs as necessary. Recommendation: Contact a qualified professional. 3.1.1 II. Electrical Systems: A. Service Entrance and Panels - Wiring - Neutrals/Grounds Occupying Same Bus Bar Secondary panel(s) contains grounds (EGC) and neutrals occupying same bus bar. The neutral bar is also bonded to the secondary panel. This condition is common on older homes. Monitor and make repairs as necessary. Recommendation: Contact a qualified electrical contractor. 3.1.2 II. Electrical Systems: A. Service Entrance and Panels - Breaker - Damaged Seek further investigation and make all repairs. Recommendation: Contact a qualified professional. 3.2.1 II. Electrical Systems: B. Branch Circuits, Connected Devices, and Fixtures - Fixtures/Receptacles - Damaged Photo of circuit tester displays deficiency. Make repairs as necessary. Recommendation: Contact a qualified professional. 3.2.2 II. Electrical Systems: B. Branch Circuits, Connected Devices, and Fixtures - Receptacles: Covers Damaged/Missing Make repairs as necessary. Recommendation: Contact a qualified electrical contractor. 3.2.3 II. Electrical Systems: B. Branch Circuits, Connected Devices, and Fixtures - Receptacles: Loose Receptacle(s) loose in wall, seek further investigation of all receptacles and make all repairs. Recommendation: Contact a qualified electrical contractor. 3.2.4 II. Electrical Systems: B. Branch Circuits, Connected Devices, and Fixtures - Receptacles: Not Powered/Missing Make all repairs as necessary. Recommendation: Contact a qualified electrical contractor. 3.2.5 II. Electrical Systems: B. Branch Circuits, Connected Devices, and Fixtures - Wiring: No Grounding Wires Present Old wiring system without EGC (equipment grounding conductors) or ground wires. Installation of GFCI receptacles present at some circuits without ground. Seek further investigation of circuits and receptacles to determine if further deficiencies present and make all repairs. Recommendation: Contact a qualified electrical contractor. 3.2.6 II. Electrical Systems: B. Branch Circuits, Connected Devices, and Fixtures - Wiring: Install Dedicated Circuit Install dedicated circuit for appliance/lighting that is not on same GFCI circuit as receptacles. Make repairs as necessary. Recommendation: Contact a qualified electrical contractor. 3.2.7 II. Electrical Systems: B. Branch Circuits, Connected Devices, and Fixtures - Wiring: Open Junction Box Open junction box observed. Recommend concealing or replacing. Recommendation: Contact a qualified electrical contractor. 4.1.1 III. Heating, Ventilation and Air Conditioning Systems: A. Heating Equipment - Insuficient Makeup/Combustion Air Vents required in HVAC closets to provide proper air for combustion. Most manufacturers require a vent 1 from floor and 1 from ceiling, terminating in attic ok. Seek further investigation and make all repairs. Recommendation: Contact a qualified professional. 4.1.2 III. Heating, Ventilation and Air Conditioning Systems: A. Heating Equipment - Gas Supply - No Drip Leg Recommend installing drip leg on gas supply to catch condensates and debris. Recommendation: Contact a qualified heating and cooling contractor 4.1.3 III. Heating, Ventilation and Air Conditioning Systems: A. Heating Equipment - Insufficient Flue Clerance Improve to 1” clearance from flammable material. Make repairs as necessary Recommendation: Contact a qualified professional. 4.2.1 III. Heating, Ventilation and Air Conditioning Systems: B. Cooling Equipment - Unit Not Level Concrete pad supporting the outdoor condensing unit is not level. Make repairs as necessary. Recommendation: Contact a qualified HVAC professional. 4.2.2 III. Heating, Ventilation and Air Conditioning Systems: B. Cooling Equipment - Air Filter/Register(s) Dirty/Missing HVAC filter and space under HVAC closet dirty at time of inspection. Clean and service system before closing. Make all repairs as necessary. Recommendation: Contact a qualified professional. 4.2.3 III. Heating, Ventilation and Air Conditioning Systems: B. Cooling Equipment - No Secondary Drain Pan Missing / not installed secondary drain pan under air handler in HVAC closet. Secondary pan allows a second level of protection to catch condensation if main pan over flows. Recommend installing secondary pan and emergency float switch by qualified technician. Recommendation: Contact a qualified professional. 4.2.4 III. Heating, Ventilation and Air Conditioning Systems: B. Cooling Equipment - Damaged Component Make repairs as necessary. Recommendation: Contact a qualified professional. 5.1.1 IV. Plumbing Systems: A. Plumbing Supply, Distribution Systems, and Fixtures - Fixture Covered by Soil/Water Seek removal of water/soil so that fixtures may be operated. Unable to determine what type of fixture is installed in box or if a fixture is present. Make repairs as necessary. Recommendation: Contact a qualified professional. 5.1.2 IV. Plumbing Systems: A. Plumbing Supply, Distribution Systems, and Fixtures - Housings/Covers Damaged/Missing Install housing covers and make flush with grade. Make repairs as necessary. Recommendation: Contact a qualified professional. 5.1.3 IV. Plumbing Systems: A. Plumbing Supply, Distribution Systems, and Fixtures - Fixture - Low Water Pressure Make repairs as necessary. Recommendation: Contact a qualified plumbing contractor. 5.1.4 IV. Plumbing Systems: A. Plumbing Supply, Distribution Systems, and Fixtures - Damaged/Missing Fixtures Fixtures missing components or damaged, seek further investigation and make all repairs. Recommendation: Contact a qualified professional. 5.1.5 IV. Plumbing Systems: A. Plumbing Supply, Distribution Systems, and Fixtures - Insulate Exterior Plumbing Supply Exposed water supply lines may freeze in cold weather. Make repairs as necessary. Recommendation: Contact a qualified professional. 5.1.6 IV. Plumbing Systems: A. Plumbing Supply, Distribution Systems, and Fixtures - Galvanized Plumbing Supply Old galvanized plumbing supplies present. Aging galvanized pipe rusts from the inside and should be monitored for slow moving supplies. Make repairs as necessary. Recommendation: Contact a qualified plumbing contractor. 5.1.7 IV. Plumbing Systems: A. Plumbing Supply, Distribution Systems, and Fixtures - Rusted Gas Supply Make repairs as necessary. Recommendation: Contact a qualified professional. 5.2.1 IV. Plumbing Systems: B. Drains, Wastes, and Vents - Main Drain - Standing Water/Debris Standing water/debris present in main drain at cleanout(s). Blockages and water present which may render the sewer camera ineffective. Seek plumber to clean out drains, diagnose by running sewer cam both to house and to main sewer, provide hydrostatic testing, with video documentation and make all repairs. Recommendation: Contact a qualified professional. 5.2.2 IV. Plumbing Systems: B. Drains, Wastes, and Vents - Cast Iron Drainpipes Present Portions of main drain lines are cast iron. Cast iron waste lines are known to deteriorate and leak overtime. It is beyond the scope of this inspection to determine if there are leaks in the waste lines in non-visible areas. Most cast iron pipes today are over 40 years old and may be nearing the end of their life expectancy. Budgeting for future replacement is recommended. For a more detailed analysis of the cast iron waste lines, a licensed plumber should be consulted. 5.2.3 IV. Plumbing Systems: B. Drains, Wastes, and Vents - Belly in Pipe There appears to be a belly in the drain line. A belly in the pipe means there is a low spot holding water. Bellies can accumulate debris and cause clogging of the pipes due to poor drainage. Unable to inspect drain fully. Clean out drain line and perform, another evaluation, and make all repairs. Recommendation: Contact a qualified professional. 5.3.1 IV. Plumbing Systems: C. Water Heating Equipment - Flooring/Wall Damaged Water damaged ceiling/flooring present near water heater. Make repairs as necessary. Recommendation: Contact a qualified plumbing contractor. 5.3.2 IV. Plumbing Systems: C. Water Heating Equipment - Insuficient Clearance At Flue Improve to 1” clearance from flammable materials. Make repairs as necessary. Recommendation: Contact a qualified professional. 6.1.1 V. Appliances: A. Dishwashers - Improper Installation Installed crooked/loose under countertop. Make repairs as necessary. Recommendation: Contact a qualified professional. 6.2.1 V. Appliances: B. Food Waste Disposers - Excessive Noise Garbage disposal was excessively noisy. Recommend cleaning and make repairs as necessary. Recommendation: Contact a qualified handyman. 6.3.1 V. Appliances: C. Range Hood and Exhaust Systems - Exhaust System Missing No exhaust system present to prevent moisture and grease in kitchen area. Recommend qualified contractor install range hood or exhaust system. Here is a resource on choosing a range hood. Recommendation: Contact a qualified professional. 6.4.1 V. Appliances: D. Ranges, Cooktops, and Ovens - Range Not Fastened Range was not fastened to the floor. Make repairs as necessary. Recommendation: Contact a qualified handyman. 6.4.2 V. Appliances: D. Ranges, Cooktops, and Ovens - Improper Installation Range not installed fully against wall. Seek further investigation and make all repairs. Recommendation: Contact a qualified professional. 6.6.1 V. Appliances: F. Mechanical Exhaust Vents and Bathroom Heaters - Mechanical Vent(s)/Extensions Missing Install proper mechanical exhaust vent(s) and/or extensions ducted through exterior wall to remove moist air from living and attic spaces. Make repairs as necessary. Recommendation: Contact a qualified professional. 6.8.1 V. Appliances: H. Dryer Exhaust Systems - Clean Dryer Exhaust System Investigate and clean dryer exhaust system and repair/replace vent. Recommendation: Contact a qualified professional. 6.8.2 V. Appliances: H. Dryer Exhaust Systems - Damaged Dryer Vent Repair damaged dryer vent components. Seek further investigation of vent system and make all repairs. Recommendation: Contact a qualified professional. 7.2.1 VI. Optional Systems: C. Outbuildings - Wood/Materials Damaged Make repairs as necessary. Recommendation: Contact a qualified professional. 7.2.2 VI. Optional Systems: C. Outbuildings - Electrical - Damages Present Make repairs as necessary. Recommendation: Contact a qualified professional. 7.3.1 VI. Optional Systems: G. Other - Infrared Thermography Inspection Conducted An inspection of the dwelling was conducted using infrared thermography. Infrared thermography is the science of detecting infrared energy emitted from an object, converting it to apparent temperature, and displaying the result as an infrared image. This tool is used to help detect damages that are overlooked by the unaided eye. Photos of dwelling in the infrared spectrum have been included. Recommendation: Contact a qualified professional. 7.3.2 VI. Optional Systems: G. Other - Particle Counter With TVOC Assessment Conducted This test screens the air quality in the home to uncover density of particles in the air. The 10 micron measurement reflects the size of potential organic substances. The color scale weighs all the numbers or particulates in all the ranges to let you know if your air quality is good (green) or dirty (red). Photo Credit (EPA Website). Recommendation: Contact a qualified professional. 7.3.3 VI. Optional Systems: G. Other - Water Testing Results The total dissolved solids (TDS) meter was used to gather the number of particulates in the water shown below. This number represents how many particulate (concentration) are in the water. Under 100 PPM is best for drinking. However, untreated water in the Greater San Antonio Area is typically in the high 200’s. If your water is hard and a softener system is present, it’s likely not calibrated properly. See diagram below to determine if the water at the property is considered hard. Recommendation: Contact a qualified professional. | 79 | 5 | 1
12063 Pewee Ct | 78221 | 1465 |  | 2023 | https://app.spectora.com/reports/5c4100e5-4811-4ef7-970b-dad427ade31a?access=eyJhbGciOiJIUzI1NiJ9.eyJpZCI6NTQzNzUwMSwiZXhwIjoxNzM1NzExMTk5fQ.9_RF7uTgOOA276XgKbADbk0-jNHAocJ541l1S8zzeio&ignoreClientComplete=true | https://cdn.spectora.com/reports/images/5c4100e5-4811-4ef7-970b-dad427ade31a/original/cover.jpg?1696529553 | 2.1.1 I. Structural Systems: A. Foundations - Concrete/Asphalt - Damages Present Cracks and/or settling materials present at time of inspection. Monitor and make repairs as necessary. Recommendation: Contact a qualified professional. 2.1.2 I. Structural Systems: A. Foundations - Sidewalk/Driveway Expansion Joints Replace organic materials (wood) in sidewalk/driveway expansion joints with proper elements resistant materials. Make repairs as necessary. Recommendation: Contact a qualified professional. 2.2.1 I. Structural Systems: B. Grading and Drainage - Grading - Improper Drainage Drainage improvements may be needed in yard. Improve swale and monitor lot for standing water and soggy soil and make repairs as necessary. Recommendation: Contact a qualified professional. 2.2.2 I. Structural Systems: B. Grading and Drainage - Grading - Improper Clearance Distance from the finished grade to walls, materials and/or weep holes are insufficient. When the grade is too close to materials water damage and infestations are likely to take place. Seek minimum 6in clearance from soil to weep holes and/or wall materials. Monitor and make repairs as necessary. Recommendation: Contact a qualified professional. 2.3.1 I. Structural Systems: C. Roof Covering Materials - Flashings - Maintain Caulking Maintain caulking on all exposed nail heads and/or joints to prevent water entry. Caulking is not an ideal form of waterproofing for more than an occasional plumbing boot nail head and is a temporary fix. Monitor and make repairs as necessary. Recommendation: Contact a qualified professional. 2.3.2 I. Structural Systems: C. Roof Covering Materials - Flashings - Not Present Over Walkway(s)/HVAC Condensers Install proper flashings to direct water around walkways. Make repairs as necessary. Recommendation: Contact a qualified professional. 2.3.3 I. Structural Systems: C. Roof Covering Materials - Vents/Flashings - Damaged Rusty/warped flush mount flashings present. Make repairs as necessary. Recommendation: Contact a qualified professional. 2.4.1 I. Structural Systems: D. Roof Structures and Attics - Decking - Sagging Areas of roof present that are sagging or raised. This is a common occurrence at most homes. At times a builder may provide a letter certifying that the roof decking is within Forman level. A sample document has been provided below. Monitor and make repairs to all effected areas as necessary. Recommendation: Contact a qualified roofing professional. 2.4.2 I. Structural Systems: D. Roof Structures and Attics - Insulation - Insufficient Depth/Missing Insulation depth may be inadequate in some areas of attic and/or walls. Remove any damaged insulation, investigate all areas, and install additional insulation to reach R-38 value. Recommendation: Contact a qualified insulation contractor. 2.4.3 I. Structural Systems: D. Roof Structures and Attics - Ventilation - Damaged Seek further investigation of all vents and make all repairs. Recommendation: Contact a qualified professional. 2.5.1 I. Structural Systems: E. Walls (Interior and Exterior) - Interior Cracks - Minor Cracking was observed in drywall with previous repairs. Make repairs as necessary. Recommendation: Contact a qualified drywall contractor. 2.5.2 I. Structural Systems: E. Walls (Interior and Exterior) - Wallboard Damages/Voids Cracks and/or damage present at exterior wallboard and/or gaps present between materials. Caulking and in some cases with large gaps, flashings can be used to make repairs. Seek further investigation of all walls and make all repairs. Recommendation: Contact a qualified professional. 2.5.3 I. Structural Systems: E. Walls (Interior and Exterior) - Parging - Damaged/Missing Parging is a skim coat type trowel on substance made typically of 30% portland cement and 70% sand. This material is used primarily to cover imperfections in the slab wall. Make repairs as necessary. Recommendation: Contact a qualified professional. 2.5.4 I. Structural Systems: E. Walls (Interior and Exterior) - Wallboard Wavy - Exterior Wavy wallboard present likely due to slightly post flush installed studs and/or out of square sill plates. Make repairs as necessary. Recommendation: Contact a qualified professional. 2.6.1 I. Structural Systems: F. Ceilings and Floors - Ceiling - Minor Damage Minor damage or deterioration to the ceiling was visible at the time of the inspection. Monitor and make repairs as necessary. Recommendation: Contact a qualified drywall contractor. 2.6.2 I. Structural Systems: F. Ceilings and Floors - Flooring - Damaged The home flooring had general moderate damage visible at the time of the inspection. Did not evaluate flooring for cosmetic damages only physical damages that may effect performance. Make repairs as necessary. Recommendation: Contact a qualified professional. 2.7.1 I. Structural Systems: G. Doors (Interior and Exterior) - Door - Out of Square Door out of square. Seek further investigation of all doors and make all repairs. Recommendation: Contact a qualified professional. 2.7.2 I. Structural Systems: G. Doors (Interior and Exterior) - Bi-Fold Doors Out of Square Doors out of square or gaps inconsistent between doors. Make repairs as necessary. Recommendation: Contact a qualified professional. 2.7.3 I. Structural Systems: G. Doors (Interior and Exterior) - Door Not Flush With Trim Door(s) warped and not flush when closed. Make repairs as necessary. Recommendation: Contact a qualified professional. 2.7.4 I. Structural Systems: G. Doors (Interior and Exterior) - Gaps at Door Casings Distance between door casings and door too wide. Light can be seen from next room due to crack in opening. Make repairs as necessary. Recommendation: Contact a qualified professional. 2.7.5 I. Structural Systems: G. Doors (Interior and Exterior) - Threshold and/or Sweep Damaged/Not Present Make repairs as necessary. Recommendation: Contact a qualified professional. 2.8.1 I. Structural Systems: H. Windows - Flashings Missing Flashings missing immediately over the top of windows. Monitor and make repairs as necessary. Recommendation: Contact a qualified window repair/installation contractor. 2.8.2 I. Structural Systems: H. Windows - Windows Difficult To Open/Close One or more windows were difficult to open/close and may have spring damages. Make all repairs as necessary. Recommendation: Contact a qualified professional. 2.8.3 I. Structural Systems: H. Windows - Dirty Casings / Sills Window sills had construction debris / materials in them at time of inspection. May be due to improper drainage or blocked drainage holes. Recommend cleaning as to prevent clogging or weep holes due to a wet weather situation. Recommendation: Contact a qualified professional. 2.9.1 I. Structural Systems: I. Stairways (Interior and Exterior) - Attic Ladder Damaged Monitor and make repairs as necessary. Recommendation: Contact a qualified professional. 2.11.1 I. Structural Systems: K. Porches, Balconies, Decks, and Carports - Wood to Ground Contact Break all wood to ground contact or stain to prevent wood deterioration. Monitor and make repairs as necessary. Recommendation: Contact a qualified professional. 2.11.2 I. Structural Systems: K. Porches, Balconies, Decks, and Carports - Exterior Wood - Water Sealant Needed Wood is showing signs of weathering and/or water damage. Recommend water sealant/weatherproofing be applied. Recommendation: Recommended DIY Project 2.11.3 I. Structural Systems: K. Porches, Balconies, Decks, and Carports - Damaged Pillars Make repairs as necessary. Recommendation: Contact a qualified professional. 2.12.1 I. Structural Systems: L. Other - Damaged Fencing Replace or repair all damaged fencing pickets, posts and gates. Make repairs as necessary. Recommendation: Contact a qualified fencing contractor 2.12.2 I. Structural Systems: L. Other - Cabinet Doors Out Of Square/Damaged Monitor and make repairs as necessary. Recommendation: Contact a qualified professional. 3.1.1 II. Electrical Systems: A. Service Entrance and Panels - Panel - Damaged Make repairs as necessary. Recommendation: Contact a qualified electrical contractor. 3.1.2 II. Electrical Systems: A. Service Entrance and Panels - Wiring - Circuit Deficiencies Seek review of main panel wiring practices and make all repairs. Seek further investigation of all wiring and make all repairs. Recommendation: Contact a qualified professional. 3.2.1 II. Electrical Systems: B. Branch Circuits, Connected Devices, and Fixtures - Wiring: Install Dedicated Circuit Install dedicated circuit for appliance/lighting that is not on same GFCI circuit as receptacles. Make repairs as necessary. Recommendation: Contact a qualified electrical contractor. 4.1.1 III. Heating, Ventilation and Air Conditioning Systems: A. Heating Equipment - Blower - Excessive Noise Furnace blower/fan was excessively noisy during operation. Recommend a qualified HVAC technician evaluate and repair. Recommendation: Contact a qualified HVAC professional. 4.2.1 III. Heating, Ventilation and Air Conditioning Systems: B. Cooling Equipment - Review HVAC System Sufficiency Builder to provide documentation as to sufficiency of HVAC systems for volume of air conditioned space. HVAC professionals can also perform Manual J calculations to determine sufficiency of both heating and cooling systems for volume of air conditioned space. Have the HVAC company recommend upgrades and make all repairs. Data tags of units provided for their use to determine unit capacities. Recommendation: Contact a qualified heating and cooling contractor 4.2.2 III. Heating, Ventilation and Air Conditioning Systems: B. Cooling Equipment - Water/Debris in Secondary Pan Remove debris from secondary pan under evaporator coil in attic. Debris may cause premature clogging of condensate line. Clean and service condensate line. Monitor and make repairs as necessary. Recommendation: Contact a qualified HVAC professional. 4.2.3 III. Heating, Ventilation and Air Conditioning Systems: B. Cooling Equipment - HVAC System Not Cooling Properly The HVAC system did not cool the dwelling more than a degree or two during the HVAC inspection (roughly 30 min.). The heating load may be too much for the size of the system(s) installed or the systems may be damaged. During the test it was 80deg F. Outside. Seek licensed technician to diagnose entire HVAC systems, perform leak detection, sizing tests, provide written details of tests performed and operational temperatures and pressures of entire HVAC system(s) and make all repairs. Recommendation: Contact a qualified professional. 4.2.4 III. Heating, Ventilation and Air Conditioning Systems: B. Cooling Equipment - Condensate Drain - Improper Condensate drain line ran to improper location. Recommend qualified technician to run proper drain. Seek further investigation and make necessary repairs. Recommendation: Contact a qualified professional. 4.3.1 III. Heating, Ventilation and Air Conditioning Systems: C. Duct Systems, Chases, and Vents - Evaluate/Balance HVAC Zones Engage HVAC technician to evaluate zones to balance heating/cooling for a more even dispersal throughout home. Consider installation of additional zones and thermostat(s) to balance areas which are experiencing variances in temperature. A solution may be to group zones by Master Bedroom, Common Areas and additional Bedrooms to achieve a greater level of comfort and temperature control. Seek further investigation by HVAC technician and make all repairs. HVAC technician to diagnose condensate lines and entire HVAC system while on property to determine if any deficiencies present and make all repairs. Recommendation: Contact a qualified professional. 5.1.1 IV. Plumbing Systems: A. Plumbing Supply, Distribution Systems, and Fixtures - Housings/Covers Damaged/Missing Install housing covers and make flush with grade. Make repairs as necessary. Recommendation: Contact a qualified professional. 5.1.2 IV. Plumbing Systems: A. Plumbing Supply, Distribution Systems, and Fixtures - Fixture - Loose in Wall Make repairs as necessary. Recommendation: Contact a qualified plumbing contractor. 6.1.1 V. Appliances: A. Dishwashers - Improper Installation Installed crooked/loose under countertop. Make repairs as necessary. Recommendation: Contact a qualified professional. 6.2.1 V. Appliances: B. Food Waste Disposers - Excessive Noise Garbage disposal was excessively noisy. Recommend cleaning and make repairs as necessary. Recommendation: Contact a qualified handyman. 6.3.1 V. Appliances: C. Range Hood and Exhaust Systems - Exhaust to Interior - Not Fully Connected Looks as if air is blowing into interior space. Make repairs as necessary. Recommendation: Contact a qualified professional. 6.4.1 V. Appliances: D. Ranges, Cooktops, and Ovens - Improper Installation Range not installed fully against wall. Seek further investigation and make all repairs. Recommendation: Contact a qualified professional. 6.6.1 V. Appliances: F. Mechanical Exhaust Vents and Bathroom Heaters - Repair Vent Cover Make repairs as necessary. Recommendation: Contact a qualified professional. 6.7.1 V. Appliances: G. Garage Door Operators - Opener Damaged Seek further investigation and make all repairs. Recommendation: Contact a qualified professional. 7.2.1 VI. Optional Systems: G. Other - Infrared Thermography Inspection Conducted An inspection of the dwelling was conducted using infrared thermography. Infrared thermography is the science of detecting infrared energy emitted from an object, converting it to apparent temperature, and displaying the result as an infrared image. This tool is used to help detect damages that are overlooked by the unaided eye. Photos of dwelling in the infrared spectrum have been included. Recommendation: Contact a qualified professional. 7.2.2 VI. Optional Systems: G. Other - Particle Counter With TVOC Assessment Conducted This test screens the air quality in the home to uncover density of particles in the air. The 10 micron measurement reflects the size of potential organic substances. The color scale weighs all the numbers or particulates in all the ranges to let you know if your air quality is good (green) or dirty (red). Photo Credit (EPA Website). Recommendation: Contact a qualified professional. 7.2.3 VI. Optional Systems: G. Other - Water Testing Results The total dissolved solids (TDS) meter was used to gather the number of particulates in the water shown below. This number represents how many particulate (concentration) are in the water. Under 100 PPM is best for drinking. However, untreated water in the Greater San Antonio Area is typically in the high 200’s. If your water is hard and a softener system is present, it’s likely not calibrated properly. See diagram below to determine if the water at the property is considered hard. Recommendation: Contact a qualified professional. | 43 | 7 | 0
700 E Hildebrand Ave 500 | 78212 | 1314 |  | 1964 | https://app.spectora.com/reports/89bc191e-1fa5-47d4-9cc9-240bdc2c0ac0?access=eyJhbGciOiJIUzI1NiJ9.eyJpZCI6NTQzOTkyNywiZXhwIjoxNzM1NzExMTk5fQ.I5sD_7Xl2hSUiiXYjkSNN-J4k8BEmw8djm_o43D6VFk&ignoreClientComplete=true | https://cdn.spectora.com/reports/images/89bc191e-1fa5-47d4-9cc9-240bdc2c0ac0/original/cover.jpg?1695741508 | 2.5.1 I. Structural Systems: E. Walls (Interior and Exterior) - Interior Cracks - Minor Cracking was observed in drywall with previous repairs. Make repairs as necessary. Recommendation: Contact a qualified drywall contractor. 2.5.2 I. Structural Systems: E. Walls (Interior and Exterior) - Interior - Wallboard Damaged/Previous Repairs Make repairs as necessary. Recommendation: Contact a qualified professional. 2.5.3 I. Structural Systems: E. Walls (Interior and Exterior) - Grout - Damaged Grout cracking and/or damaged, likely due to improper materials or setting time. Cracks in wall near wet areas (showers, tubs) can provide a way for water to enter wall cavity. Monitor and make repairs as necessary. Recommendation: Contact a qualified professional. 2.5.4 I. Structural Systems: E. Walls (Interior and Exterior) - Shower Tiles - Cracked / Loose Shower tiles cracked, loose or damaged. In wet areas this could be a water penetration channel. Monitor and make repairs as necessary. Recommendation: Contact a qualified professional. 2.5.5 I. Structural Systems: E. Walls (Interior and Exterior) - Wallboard Wavy - Interior Wavy wallboard present likely due to slightly post flush installed studs and/or out of square sill plates. Make repairs as necessary. Recommendation: Contact a qualified professional. 2.5.6 I. Structural Systems: E. Walls (Interior and Exterior) - Exterior Cracks - Minor Minor cracking was observed in exterior wall(s). Monitor and make repairs as necessary. Recommendation: Recommended DIY Project 2.6.1 I. Structural Systems: F. Ceilings and Floors - Ceiling - Minor Damage Minor damage or deterioration to the ceiling was visible at the time of the inspection. Monitor and make repairs as necessary. Recommendation: Contact a qualified drywall contractor. 2.6.2 I. Structural Systems: F. Ceilings and Floors - Flooring - Damaged The home flooring had general moderate damage visible at the time of the inspection. Did not evaluate flooring for cosmetic damages only physical damages that may effect performance. Make repairs as necessary. Recommendation: Contact a qualified professional. 2.6.3 I. Structural Systems: F. Ceilings and Floors - Flooring - Not Level Section(s) of flooring not level. Areas present where beam can be felt raised or lowered under foot. Monitor and make repairs as necessary. Recommendation: Contact a qualified professional. 2.6.4 I. Structural Systems: F. Ceilings and Floors - Flooring - Tiles Cracked/Loose Tiles showing cracks. Make repairs as necessary. Recommendation: Contact a qualified professional. 2.7.1 I. Structural Systems: G. Doors (Interior and Exterior) - Door - Out of Square Door out of square. Seek further investigation of all doors and make all repairs. Recommendation: Contact a qualified professional. 2.7.2 I. Structural Systems: G. Doors (Interior and Exterior) - Bi-Fold Doors Out of Square Doors out of square or gaps inconsistent between doors. Make repairs as necessary. Recommendation: Contact a qualified professional. 2.7.3 I. Structural Systems: G. Doors (Interior and Exterior) - Door(s) Damaged One or more doors observed to be damaged and/or missing. Make repairs as necessary. Recommendation: Contact a qualified professional. 2.7.4 I. Structural Systems: G. Doors (Interior and Exterior) - Door Not Flush With Trim Door(s) warped and not flush when closed. Make repairs as necessary. Recommendation: Contact a qualified professional. 2.7.5 I. Structural Systems: G. Doors (Interior and Exterior) - Improper Installation Doors out of square, improperly gapped at casings, ghosting open, and/or not latching throughout house. Likely due to improper installation or damaged hinges/hardware. Make repairs as necessary. Recommendation: Contact a qualified professional. 2.7.6 I. Structural Systems: G. Doors (Interior and Exterior) - Door - Not Installed Make repairs as necessary. Recommendation: Contact a qualified professional. 2.7.7 I. Structural Systems: G. Doors (Interior and Exterior) - Door Hardware - Interior Keyed Locks Interior keyed locks not permitted, seek replacement with locks that can be operated without any special keys or tools. Recommendation: Contact a qualified professional. 2.11.1 I. Structural Systems: K. Porches, Balconies, Decks, and Carports - Damaged Ceiling Make repairs as necessary. Recommendation: Contact a qualified professional. 2.12.1 I. Structural Systems: L. Other - Cabinets Damaged Cabinets doors, bottoms (water damage), and/or drawers/knobs are damaged. Make all repairs as necessary. Recommendation: Contact a qualified professional. 2.12.2 I. Structural Systems: L. Other - Damaged Fencing Replace or repair all damaged fencing pickets, posts and gates. Make repairs as necessary. Recommendation: Contact a qualified fencing contractor 2.12.3 I. Structural Systems: L. Other - Cabinet Doors Out Of Square/Damaged Monitor and make repairs as necessary. Recommendation: Contact a qualified professional. 2.12.4 I. Structural Systems: L. Other - Cabinets Difficult To Open Drawers/doors difficult to open throughout house. Consider drawer pulls or knobs to aid in access. Seek further investigation and make all repairs. Recommendation: Contact a qualified professional. 2.12.5 I. Structural Systems: L. Other - Countertop - Damaged Make repairs as necessary. Recommendation: Contact a qualified professional. 3.1.1 II. Electrical Systems: A. Service Entrance and Panels - Panel - Missing Labels Electrical panel does not have labels. Recommend a qualified electrician test and properly label all switches. Unable to determine if breakers for HVAC condenser size properly with this condition. Recommendation: Contact a qualified electrical contractor. 3.1.2 II. Electrical Systems: A. Service Entrance and Panels - Breaker - Main Required More than 6 hand turns present in order to shut off all power to dwelling. Seek main shutoff switch. A panel upgrade may be required. Seek further investigation and make all repairs. Recommendation: Contact a qualified professional. 3.1.3 II. Electrical Systems: A. Service Entrance and Panels - Wiring - Circuit Deficiencies Seek review of main panel wiring practices and make all repairs. Seek further investigation of all wiring and make all repairs. Recommendation: Contact a qualified professional. 3.2.1 II. Electrical Systems: B. Branch Circuits, Connected Devices, and Fixtures - Receptacles: No Exterior GFCI Protection Exterior receptacles not energized, receptacle damaged. Some exterior receptacles not GFCI protected. Make repairs as necessary. Recommendation: Contact a qualified electrical contractor. 3.2.2 II. Electrical Systems: B. Branch Circuits, Connected Devices, and Fixtures - Receptacles: Covers Damaged/Missing Make repairs as necessary. Recommendation: Contact a qualified electrical contractor. 3.2.3 II. Electrical Systems: B. Branch Circuits, Connected Devices, and Fixtures - Receptacles: Loose Receptacle(s) loose in wall, seek further investigation of all receptacles and make all repairs. Recommendation: Contact a qualified electrical contractor. 3.2.4 II. Electrical Systems: B. Branch Circuits, Connected Devices, and Fixtures - Switches: Light Switch Missing Install light switch to control circuit. Make repairs as necessary. Recommendation: Contact a qualified electrical contractor. 3.2.5 II. Electrical Systems: B. Branch Circuits, Connected Devices, and Fixtures - Fixtures: Light Inoperable One or more lights are not operating. New light bulb possibly needed. Recommendation: Contact a qualified electrical contractor. 3.2.6 II. Electrical Systems: B. Branch Circuits, Connected Devices, and Fixtures - Fixture: No Lighting Present Make repairs as necessary. Recommendation: Contact a qualified electrical contractor. 3.2.7 II. Electrical Systems: B. Branch Circuits, Connected Devices, and Fixtures - Fixture: Missing/Damaged Globe Make repairs as necessary. 4.1.1 III. Heating, Ventilation and Air Conditioning Systems: A. Heating Equipment - HVAC System Inoperable Heating element was inoperable at time of inspection. Seek further investigation of entire system including emergency heat and AC/Cooling system and make all repairs. Seek written diagnosis of entire system pressures, temperatures and sufficiency by licensed technician. Recommendation: Contact a qualified HVAC professional. 4.2.1 III. Heating, Ventilation and Air Conditioning Systems: B. Cooling Equipment - Under-performing HVAC Evaporator and condenser coil data tags. Seek licensed technician to diagnose entire HVAC systems, perform leak detection tests, provide written details of tests performed and operational temperatures and pressures of both heating and cooling systems and make all repairs. Recommendation: Contact a qualified HVAC professional. 4.2.2 III. Heating, Ventilation and Air Conditioning Systems: B. Cooling Equipment - Condensate Line/Insulation Missing or Damaged Missing or damaged insulation on refrigerant line can cause energy loss and condensation which may damage finish materials and insulation. Replace insulation on entire HVAC low pressure condensate line. Seek further investigation and make all repairs. Recommendation: Contact a qualified HVAC professional. 4.2.3 III. Heating, Ventilation and Air Conditioning Systems: B. Cooling Equipment - Thermostat Damaged Make all repairs as necessary. Recommendation: Contact a qualified HVAC professional. 4.2.4 III. Heating, Ventilation and Air Conditioning Systems: B. Cooling Equipment - HVAC Cabinet Damaged Make repairs as necessary. Recommendation: Contact a qualified professional. 5.1.1 IV. Plumbing Systems: A. Plumbing Supply, Distribution Systems, and Fixtures - Housings/Covers Damaged/Missing Install housing covers and make flush with wall. Make repairs as necessary. Recommendation: Contact a qualified professional. 5.1.2 IV. Plumbing Systems: A. Plumbing Supply, Distribution Systems, and Fixtures - Damaged/Missing Fixtures Fixtures missing components or damaged, seek further investigation and make all repairs. Recommendation: Contact a qualified professional. 5.2.1 IV. Plumbing Systems: B. Drains, Wastes, and Vents - Poor/Slow Drainage Poor/slow drainage was observed at time of inspection. Make repairs as necessary. Recommendation: Contact a qualified plumbing contractor. 5.2.2 IV. Plumbing Systems: B. Drains, Wastes, and Vents - Diverter(s)/Drain Stopper Damaged Drain diverter damaged and/or difficult to operate. Seek further investigation of all diverters/drain stoppers and make all repairs. Recommendation: Contact a qualified professional. 5.2.3 IV. Plumbing Systems: B. Drains, Wastes, and Vents - Material in Main Drain Observed concrete/construction materials in drain during inspection. Make repairs as necessary. Recommendation: Contact a qualified professional. 5.3.1 IV. Plumbing Systems: C. Water Heating Equipment - Rust In Water Rust in water likely from rust buildup in water heater tank or corrosion of plumbing supplies. Seek plumber to asses water heater and replace/make repairs. Recommendation: Contact a qualified professional. 6.1.1 V. Appliances: A. Dishwashers - Gaskets/Trim Missing Component missing that covers the gap between dishwasher and cabinets. Seek further investigation and make all repairs. Recommendation: Contact a qualified professional. 6.2.1 V. Appliances: B. Food Waste Disposers - Excessive Noise Garbage disposal was excessively noisy. Recommend cleaning and make repairs as necessary. Recommendation: Contact a qualified handyman. 6.3.1 V. Appliances: C. Range Hood and Exhaust Systems - Exhaust System Missing No exhaust system present to prevent moisture and grease in kitchen area. Recommend qualified contractor install range hood or exhaust system. Here is a resource on choosing a range hood. Recommendation: Contact a qualified professional. 6.4.1 V. Appliances: D. Ranges, Cooktops, and Ovens - Oven Underperforming Oven temp (set at 350 F.) must perform within 25 degrees of set temp, seek further investigation and make all repairs. Recommendation: Contact a qualified professional. 6.6.1 V. Appliances: F. Mechanical Exhaust Vents and Bathroom Heaters - Mechanical Vent(s)/Extensions Missing Install proper mechanical exhaust vent(s) and/or extensions ducted through exterior wall to remove moist air from living and attic spaces. Make repairs as necessary. Recommendation: Contact a qualified professional. 6.8.1 V. Appliances: H. Dryer Exhaust Systems - No Dryer Vent Dryer did not have visible venting to the exterior at time of inspection. This can cause a reduction in air flow and affect dryer performance. Recommend a qualified HVAC contractor or handyman install venting to the exterior. Recommendation: Contact a qualified HVAC professional. | 43 | 6 | 1
10558 Torroja Wy | 78109 | 2500 |  | 2023 | https://app.spectora.com/reports/3d58d238-1a45-4e99-aee5-59de3ebb2400?access=eyJhbGciOiJIUzI1NiJ9.eyJpZCI6NzMyNzYzNCwiZXhwIjoxNzM1NzExMTk5fQ.iqPJGbT_f6H437saVV_wK-xi8NJk5GqLyCBUPmJdMnw&ignoreClientComplete=true | https://cdn.spectora.com/reports/images/3d5/8d2/38-/original/cover.jpg?1725983348 | 2.1.1 I. Structural Systems: A. Foundations - Concrete/Asphalt - Damages Present Cracks and/or settling materials present at time of inspection. Monitor and make repairs as necessary. Recommendation: Contact a qualified professional. 2.1.2 I. Structural Systems: A. Foundations - Sidewalk/Driveway Expansion Joints Replace organic materials (wood) in sidewalk/driveway expansion joints with proper elements resistant materials. Make repairs as necessary. Recommendation: Contact a qualified professional. 2.1.3 I. Structural Systems: A. Foundations - Slab Perimeter Soils - Heaving/Settling Heaving symptoms present near foundation wall. This condition is likely due to excessive moisture and soil erosion here. Monitor and make repairs as necessary. Recommendation: Contact a qualified structural engineer. 2.2.1 I. Structural Systems: B. Grading and Drainage - Grading - Improper Drainage Proper drainage away from the foundation may be needed at various areas. Drainage/slope away from the foundation at all grading areas should be maintained at a minimum 5% slope for 10 feet (6”). 2% slope needed at first 10’ from foundation of hard surfaces (Drives, walks, etc). Balanced moisture maintenance around all perimeter areas of a slab foundation is recommended to prevent unbalanced moisture and/ or excessive dry out that will contribute to unneeded foundation settlement, movement that may affect the entire structure. Water standing or running alongside a foundation after rains or from watering (sprinklers) can cause differential settlement of a foundation. If soil grading is such that water runs alongside a foundation during rains, the water will run under the edge of the foundation and soften or carry away soil that is supporting the foundation. Recommendation: Contact a qualified professional. 2.3.1 I. Structural Systems: C. Roof Covering Materials - Flashings - Maintain Caulking Maintain caulking on all exposed nail heads and/or joints to prevent water entry. Caulking is not an ideal form of waterproofing for more than an occasional plumbing boot nail head and is a temporary fix. Monitor and make repairs as necessary. Recommendation: Contact a qualified professional. 2.4.1 I. Structural Systems: D. Roof Structures and Attics - Decking - Sagging Areas of roof present that are sagging or raised. This is a common occurrence at most homes. At times a builder may provide a letter certifying that the roof decking is within form and level. A sample document has been provided below. Monitor and make repairs to all effected areas as necessary. Recommendation: Contact a qualified roofing professional. 2.4.2 I. Structural Systems: D. Roof Structures and Attics - Insulation - Attic Ladder Baffles Missing Install baffle around attic ladder to keep insulation in attic.. Remove any damaged insulation, investigate all areas, and install additional insulation to reach R-38 value. Recommendation: Contact a qualified insulation contractor. 2.5.1 I. Structural Systems: E. Walls (Interior and Exterior) - Interior - Wallboard Damaged/Previous Repairs Make repairs as necessary. Recommendation: Contact a qualified professional. 2.5.2 I. Structural Systems: E. Walls (Interior and Exterior) - Wallboard Wavy - Interior Wavy wallboard present in one or more areas likely due to slightly post flush installed studs and/or out of square sill plates. Make repairs as necessary. Recommendation: Contact a qualified professional. 2.5.3 I. Structural Systems: E. Walls (Interior and Exterior) - Exterior Mortar Cracking Cracking at mortar joints present. Mortar has very little sheer strength and cracks relatively easily when stress is introduced. Large mortar joints are also more susceptible to cracking. Recommend using sanded silicone grout after removing all loose materials. Monitor and make repairs as necessary. Recommendation: Recommended DIY Project 2.5.4 I. Structural Systems: E. Walls (Interior and Exterior) - Wallboard Damages/Voids Cracks and/or damage present at exterior wallboard and/or gaps present between materials. Caulking and in some cases with large gaps, flashings can be used to make repairs. Seek further investigation of all walls and make all repairs. Recommendation: Contact a qualified professional. 2.5.5 I. Structural Systems: E. Walls (Interior and Exterior) - Wallboard Wavy - Exterior Wavy wallboard present likely due to slightly post flush installed studs and/or out of square sill plates. Make repairs as necessary. Recommendation: Contact a qualified professional. 2.5.6 I. Structural Systems: E. Walls (Interior and Exterior) - Lintels - Rusted Lintels without paint rust much faster than painted lintels. Wire brush and paint all rusted lintels and/or lintels missing paint. Monitor and make repairs as necessary. Recommendation: Contact a qualified professional. 2.6.1 I. Structural Systems: F. Ceilings and Floors - Ceiling - Minor Damage Minor damage or deterioration to the ceiling was visible at the time of the inspection. Monitor and make repairs as necessary. Recommendation: Contact a qualified drywall contractor. 2.6.2 I. Structural Systems: F. Ceilings and Floors - Flooring - Not Level Section(s) of flooring not level. Areas present where beam(s) can be felt raised or lowered under foot. Monitor and make repairs as necessary. Recommendation: Contact a qualified professional. 2.6.3 I. Structural Systems: F. Ceilings and Floors - Flooring - Decking Squeaking Decking under flooring squeaking. This is a common occurrence for this age of home. Monitor and make repairs as necessary Recommendation: Contact a qualified professional. 2.7.1 I. Structural Systems: G. Doors (Interior and Exterior) - Door - Out of Square Door out of square. Seek further investigation of all doors and make all repairs. Recommendation: Contact a qualified professional. 2.7.2 I. Structural Systems: G. Doors (Interior and Exterior) - Bi-Fold Doors Out of Square Doors out of square or gaps inconsistent between doors. Make repairs as necessary. Recommendation: Contact a qualified professional. 2.7.3 I. Structural Systems: G. Doors (Interior and Exterior) - Weatherstripping Insufficient Door(s) missing standard weatherstripping. This can result in significant energy loss and moisture intrusion. Recommend installation of standard weatherstripping. Here is a DIY guide on weatherstripping. Recommendation: Recommended DIY Project 2.7.4 I. Structural Systems: G. Doors (Interior and Exterior) - Threshold and/or Sweep Damaged/Not Present Make repairs as necessary. Recommendation: Contact a qualified professional. 2.8.1 I. Structural Systems: H. Windows - Window Spring(s) Damaged One or more windows have damaged springs/strings which make windows difficult to open. Consider window professional to evaluate all windows and make repairs as necessary. Recommendation: Contact a qualified window repair/installation contractor. 2.8.2 I. Structural Systems: H. Windows - Dirty Casings / Sills Window sills had construction debris / materials in them at time of inspection. May be due to improper drainage or blocked drainage holes. Recommend cleaning as to prevent clogging or weep holes due to a wet weather situation. Recommendation: Contact a qualified professional. 2.12.1 I. Structural Systems: L. Other - Cabinets Damaged Cabinets doors, bottoms (water damage), and/or drawers/knobs are damaged. Make all repairs as necessary. Recommendation: Contact a qualified professional. 2.12.2 I. Structural Systems: L. Other - Cabinet Doors Out Of Square/Damaged Monitor and make repairs as necessary. Recommendation: Contact a qualified professional. 3.1.1 II. Electrical Systems: A. Service Entrance and Panels - Panel - Damaged Make repairs as necessary. Recommendation: Contact a qualified electrical contractor. 3.1.2 II. Electrical Systems: A. Service Entrance and Panels - Breaker - Damaged Seek further investigation and make all repairs. Recommendation: Contact a qualified professional. 3.2.1 II. Electrical Systems: B. Branch Circuits, Connected Devices, and Fixtures - Receptacles: Covers Damaged/Missing Make repairs as necessary. Recommendation: Contact a qualified electrical contractor. 3.2.2 II. Electrical Systems: B. Branch Circuits, Connected Devices, and Fixtures - Wiring: Install Dedicated Circuit Install dedicated circuit for appliance/lighting that is not on same GFCI circuit as receptacles. Make repairs as necessary. Recommendation: Contact a qualified electrical contractor. 4.2.1 III. Heating, Ventilation and Air Conditioning Systems: B. Cooling Equipment - Over-performing HVAC Evaporator and condenser coil data tags. Seek licensed technician to diagnose entire HVAC systems, perform leak detection tests, provide written details of tests performed and operational temperatures and pressures of both heating and cooling systems and make all repairs. Recommendation: Contact a qualified HVAC professional. 4.2.2 III. Heating, Ventilation and Air Conditioning Systems: B. Cooling Equipment - Review HVAC System Sufficiency Builder/Seller to provide documentation showing the sufficiency of HVAC systems for volume of air conditioned space. HVAC professionals can also perform Manual J calculations to determine sufficiency of both heating and cooling systems for volume of air conditioned space. Have the HVAC company recommend upgrades and make all repairs. Data tags of units provided for their use to determine unit capacities. Recommendation: Contact a qualified heating and cooling contractor 4.2.3 III. Heating, Ventilation and Air Conditioning Systems: B. Cooling Equipment - Unusually Noisy Compressor started and operated but fan was unusually noisy. Install flashing on roof over unit to prevent water runoff from damaging fan. HVAC technician to diagnose condensate lines and system while on property to determine if any deficiencies present and make all repairs. Recommendation: Contact a qualified HVAC professional. 5.1.1 IV. Plumbing Systems: A. Plumbing Supply, Distribution Systems, and Fixtures - Supply Pressure Too Low Water supply pressure under 65 PSI, seek licensed plumber to investigate plumbing system and make pressure adjustments (80 max). Recommendation: Contact a qualified plumbing contractor. 5.1.2 IV. Plumbing Systems: A. Plumbing Supply, Distribution Systems, and Fixtures - Housings/Covers Damaged/Missing Install housing covers and make flush with wall/grade. Make repairs as necessary. Recommendation: Contact a qualified professional. 5.1.3 IV. Plumbing Systems: A. Plumbing Supply, Distribution Systems, and Fixtures - Damaged/Missing Fixtures Fixtures missing components or damaged, seek further investigation and make all repairs. Recommendation: Contact a qualified professional. 5.5.1 IV. Plumbing Systems: F. Gas Distribution Systems and Gas Appliances - Rusted Gas Supply Please be advised all gas piping should be painted in order to prevent rust and corrosion. High quality rust oleum paint is usually the best for metal, steel or galvanized piping. Make repairs as necessary. Recommendation: Contact a qualified professional. 6.1.1 V. Appliances: A. Dishwashers - Improper Installation Installed crooked/loose under countertop. Make repairs as necessary. Recommendation: Contact a qualified professional. 6.4.1 V. Appliances: D. Ranges, Cooktops, and Ovens - Improper Installation Range not installed fully against wall. Seek further investigation and make all repairs. Recommendation: Contact a qualified professional. 6.6.1 V. Appliances: F. Mechanical Exhaust Vents and Bathroom Heaters - Repair Fan/Vent Cover(s) Make repairs as necessary. Recommendation: Contact a qualified professional. | 35 | 3 | 0
7223 Donkey Vly | 78252 | 1400 |  | 2022 | https://app.spectora.com/reports/346d2582-4907-4564-b035-bdd59d615a5a?access=eyJhbGciOiJIUzI1NiJ9.eyJpZCI6NTQ0NDY4NywiZXhwIjoxNzM1NzExMTk5fQ.LJHlglMpm29B6SjAWz2oe7fX4aGHFi_kF3xcfc3CSUI&ignoreClientComplete=true | https://cdn.spectora.com/reports/images/346d2582-4907-4564-b035-bdd59d615a5a/original/cover.jpg?1695678870 | 2.1.1 I. Structural Systems: A. Foundations - Slab Perimeter Soils - Heaving/Settling Heaving symptoms present near foundation wall. This condition is likely due to excessive moisture and soil erosion here. Monitor and make repairs as necessary. Recommendation: Contact a qualified structural engineer. 2.2.1 I. Structural Systems: B. Grading and Drainage - Grading - Improper Drainage Drainage improvements may be needed in yard. Improve swale and monitor lot for standing water and soggy soil and make repairs as necessary. Recommendation: Contact a qualified professional. 2.2.2 I. Structural Systems: B. Grading and Drainage - Grading - Soil Erosion Soil has been carried away by water flow. Monitor and make repairs as necessary. Recommendation: Contact a qualified professional. 2.3.1 I. Structural Systems: C. Roof Covering Materials - Flashings - Maintain Caulking Maintain caulking on all exposed nail heads and/or joints to prevent water entry. Caulking is not an ideal form of waterproofing for more than an occasional plumbing boot nail head and is a temporary fix. Monitor and make repairs as necessary. Recommendation: Contact a qualified professional. 2.3.2 I. Structural Systems: C. Roof Covering Materials - Flashings - Not Present Over Walkway(s)/HVAC Condensers Install proper flashings to direct water around walkways. Make repairs as necessary. Recommendation: Contact a qualified professional. 2.3.3 I. Structural Systems: C. Roof Covering Materials - Vents/Flashings - Damaged Rusty/warped flush mount flashings present. Make repairs as necessary. Recommendation: Contact a qualified professional. 2.4.1 I. Structural Systems: D. Roof Structures and Attics - Rodents - Accesses Present Voids present in dwelling that allow for easy access into attic for rodents. Close up all attic accesses and include all connections at soffit/roofing to prevent rodent entry. Recommendation: Contact a qualified professional. 2.4.2 I. Structural Systems: D. Roof Structures and Attics - Decking - Sagging Areas of roof present that are sagging or raised. This is a common occurrence at most homes. At times a builder may provide a letter certifying that the roof decking is within Forman level. A sample document has been provided below. Monitor and make repairs to all effected areas as necessary. Recommendation: Contact a qualified roofing professional. 2.4.3 I. Structural Systems: D. Roof Structures and Attics - Insulation - Insufficient Depth/Missing Insulation depth may be inadequate in some areas of attic and/or walls. Remove any damaged insulation, investigate all areas, and install additional insulation to reach R-38 value. Recommendation: Contact a qualified insulation contractor. 2.4.4 I. Structural Systems: D. Roof Structures and Attics - Ventilation - Insufficient Dispersal of ventilation could be improved to decrease heat in attic. Add ventilation near ridge(s) and/or baffles near soffits to allow for passive flow of cool air from soffits to ridge vents. Inspector has observed ventilation roofing covers on the roof, however it doesn’t seem that the decking has been cut to accommodate ventilation of the attic. It is extremely hot in the attic- more than usual. Recommendation: Contact a qualified professional. 2.5.1 I. Structural Systems: E. Walls (Interior and Exterior) - Interior - Wallboard Damaged/Previous Repairs Make repairs as necessary. Recommendation: Contact a qualified professional. 2.5.2 I. Structural Systems: E. Walls (Interior and Exterior) - Insulation - May Be Inadequate Behind Wall(s) Infrared camera shows areas which provide data consistent with damaged, missing or insufficient insulation. Insulation in walls is likely old/original and may deficient in many locations. Make repairs as necessary. Recommendation: Contact a qualified professional. 2.5.3 I. Structural Systems: E. Walls (Interior and Exterior) - Wallboard Wavy - Interior Wavy wallboard present likely due to slightly post flush installed studs and/or out of square sill plates. Make repairs as necessary. Recommendation: Contact a qualified professional. 2.5.4 I. Structural Systems: E. Walls (Interior and Exterior) - Wallboard Damages/Voids Cracks and/or damage present at exterior wallboard and/or gaps present between materials. Caulking and in some cases with large gaps, flashings can be used to make repairs. Seek further investigation of all walls and make all repairs. Recommendation: Contact a qualified professional. 2.5.5 I. Structural Systems: E. Walls (Interior and Exterior) - Wallboard Wavy - Exterior Wavy wallboard present likely due to slightly post flush installed studs and/or out of square sill plates. Make repairs as necessary. Recommendation: Contact a qualified professional. 2.6.1 I. Structural Systems: F. Ceilings and Floors - Flooring - Not Level Section(s) of flooring not level. Areas present where beam can be felt raised or lowered under foot. Monitor and make repairs as necessary. Recommendation: Contact a qualified professional. 2.7.1 I. Structural Systems: G. Doors (Interior and Exterior) - Door - Out of Square Door out of square. Seek further investigation of all doors and make all repairs. Recommendation: Contact a qualified professional. 2.7.2 I. Structural Systems: G. Doors (Interior and Exterior) - Door Not Flush With Trim Door(s) warped and not flush when closed. Make repairs as necessary. Recommendation: Contact a qualified professional. 2.7.3 I. Structural Systems: G. Doors (Interior and Exterior) - Improper Installation Doors out of square, improperly gapped at casings, ghosting open, and/or not latching throughout house. Likely due to improper installation or damaged hinges/hardware. Make repairs as necessary. Recommendation: Contact a qualified professional. 2.8.1 I. Structural Systems: H. Windows - Flashings Missing Flashings missing immediately over the top of windows. Monitor and make repairs as necessary. Recommendation: Contact a qualified window repair/installation contractor. 2.11.1 I. Structural Systems: K. Porches, Balconies, Decks, and Carports - Wood to Ground Contact Break all wood to ground contact or stain to prevent wood deterioration. Monitor and make repairs as necessary. Recommendation: Contact a qualified professional. 2.11.2 I. Structural Systems: K. Porches, Balconies, Decks, and Carports - Deck - Wood/Materials Damaged One or more decking, boards or railings were observed to be loose or damaged. Make repairs as necessary Recommendation: Contact a qualified deck contractor. 2.11.3 I. Structural Systems: K. Porches, Balconies, Decks, and Carports - Exterior Wood - Water Sealant Needed Wood is showing signs of weathering and/or water damage. Recommend water sealant/weatherproofing be applied. Recommendation: Recommended DIY Project 2.12.1 I. Structural Systems: L. Other - Cabinets Damaged Cabinets doors, bottoms (water damage), and/or drawers/knobs are damaged. Make all repairs as necessary. Recommendation: Contact a qualified professional. 2.12.2 I. Structural Systems: L. Other - Damaged Fencing Replace or repair all damaged fencing pickets, posts and gates. Make repairs as necessary. Recommendation: Contact a qualified fencing contractor 2.12.3 I. Structural Systems: L. Other - Cabinets Missing Components Shelving, knobs or hinges missing or damaged. Make repairs as necessary. Recommendation: Contact a qualified professional. 3.1.1 II. Electrical Systems: A. Service Entrance and Panels - Panel - Damaged Make repairs as necessary. Recommendation: Contact a qualified electrical contractor. 3.2.1 II. Electrical Systems: B. Branch Circuits, Connected Devices, and Fixtures - Wiring: Intermittent Switches/Circuits Defficient or improper installation of circuits present at time of inspection. Seek further investigation and make all repairs. Recommendation: Contact a qualified electrical contractor. 3.2.2 II. Electrical Systems: B. Branch Circuits, Connected Devices, and Fixtures - Wiring: Install Dedicated Circuit Install dedicated circuit for appliance/lighting that is not on same GFCI circuit as receptacles. Make repairs as necessary. Recommendation: Contact a qualified electrical contractor. 4.1.1 III. Heating, Ventilation and Air Conditioning Systems: A. Heating Equipment - Insufficient Flue Clerance Improve to 1” clearance from flammable material. Make repairs as necessary Recommendation: Contact a qualified professional. 4.2.1 III. Heating, Ventilation and Air Conditioning Systems: B. Cooling Equipment - Review HVAC System Sufficiency Builder to provide documentation as to sufficiency of HVAC systems for volume of air conditioned space. HVAC professionals can also perform Manual J calculations to determine sufficiency of both heating and cooling systems for volume of air conditioned space. Have the HVAC company recommend upgrades and make all repairs. Data tags of units provided for their use to determine unit capacities. Recommendation: Contact a qualified heating and cooling contractor 4.2.2 III. Heating, Ventilation and Air Conditioning Systems: B. Cooling Equipment - Condensate Drain - Improper Condensate drain line ran to improper location. Recommend qualified technician to run proper drain. Seek further investigation and make necessary repairs. Recommendation: Contact a qualified professional. 4.3.1 III. Heating, Ventilation and Air Conditioning Systems: C. Duct Systems, Chases, and Vents - Evaluate/Balance HVAC Zones Cool air present during coming from return air register during heating cycle in winter. Consider that makeup airflow unit may be drawing cold air into system during winter months. Engage HVAC technician to evaluate and consider installation of a controller for this system and to balance heating/cooling for a more even dispersal throughout home. Consider installation of additional zones and thermostat(s) to balance areas which are experiencing variances in temperature. A solution may be to group zones by Master Bedroom, Common Areas and additional Bedrooms to achieve a greater level of comfort and temperature control. Seek further investigation by HVAC technician and make all repairs. HVAC technician to diagnose condensate lines and entire HVAC system while on property to determine if any deficiencies present and make all repairs. Recommendation: Contact a qualified professional. 5.1.1 IV. Plumbing Systems: A. Plumbing Supply, Distribution Systems, and Fixtures - Supply Pressure Too Low Water supply pressure under 65 PSI, seek licensed plumber to investigate plumbing system and make pressure adjustments (80 max). Recommendation: Contact a qualified plumbing contractor. 5.1.2 IV. Plumbing Systems: A. Plumbing Supply, Distribution Systems, and Fixtures - Fixture Covered by Soil/Water Seek removal of water/soil so that fixtures may be operated. Unable to determine what type of fixture is installed in box or if a fixture is present. Make repairs as necessary. Recommendation: Contact a qualified professional. 5.1.3 IV. Plumbing Systems: A. Plumbing Supply, Distribution Systems, and Fixtures - Housings/Covers Damaged/Missing Install housing covers and make flush with grade. Make repairs as necessary. Recommendation: Contact a qualified professional. 5.1.4 IV. Plumbing Systems: A. Plumbing Supply, Distribution Systems, and Fixtures - Fixture - Low Water Pressure Make repairs as necessary. Recommendation: Contact a qualified plumbing contractor. 5.1.5 IV. Plumbing Systems: A. Plumbing Supply, Distribution Systems, and Fixtures - Rusted Gas Supply Make repairs as necessary. Recommendation: Contact a qualified professional. 6.3.1 V. Appliances: C. Range Hood and Exhaust Systems - Exhaust to Exterior - Not Connected Make repairs as necessary. Recommendation: Contact a qualified professional. 6.4.1 V. Appliances: D. Ranges, Cooktops, and Ovens - Improper Installation Range not installed fully against wall. Seek further investigation and make all repairs. Recommendation: Contact a qualified professional. 6.5.1 V. Appliances: E. Microwave Ovens - Microwave - Loose Installation Make all repairs as necessary. Recommendation: Contact a qualified professional. 6.6.1 V. Appliances: F. Mechanical Exhaust Vents and Bathroom Heaters - Repair Vent Cover Make repairs as necessary. Recommendation: Contact a qualified professional. 7.2.1 VI. Optional Systems: G. Other - Infrared Thermography Inspection Conducted An inspection of the dwelling was conducted using infrared thermography. Infrared thermography is the science of detecting infrared energy emitted from an object, converting it to apparent temperature, and displaying the result as an infrared image. This tool is used to help detect damages that are overlooked by the unaided eye. Photos of dwelling in the infrared spectrum have been included. Recommendation: Contact a qualified professional. 7.2.2 VI. Optional Systems: G. Other - Particle Counter With TVOC Assessment Conducted This test screens the air quality in the home to uncover density of particles in the air. The 10 micron measurement reflects the size of potential organic substances. The color scale weighs all the numbers or particulates in all the ranges to let you know if your air quality is good (green) or dirty (red). Photo Credit (EPA Website). Recommendation: Contact a qualified professional. 7.2.3 VI. Optional Systems: G. Other - Water Testing Results The total dissolved solids (TDS) meter was used to gather the number of particulates in the water shown below. This number represents how many particulate (concentration) are in the water. Under 100 PPM is best for drinking. However, untreated water in the Greater San Antonio Area is typically in the high 200’s. If your water is hard and a softener system is present, it’s likely not calibrated properly. See diagram below to determine if the water at the property is considered hard. Recommendation: Contact a qualified professional. | 41 | 4 | 0
102 Vassar Ln #20 | 78212 | 1176 |  | 1969 | https://app.spectora.com/reports/711d9e13-8e34-437b-bc96-179c69802677?access=eyJhbGciOiJIUzI1NiJ9.eyJpZCI6NTQ1MjI3MCwiZXhwIjoxNzM1NzExMTk5fQ.JhJepp6Il3oaePiJpUd3NvTVSJ3NS593aNtdGHxm85M&ignoreClientComplete=true | https://cdn.spectora.com/properties/images/004/691/938/original/streetview?1695574854 | 2.1.1 I. Structural Systems: A. Foundations - Concrete/Asphalt - Damages Present Cracks and/or settling materials present at time of inspection. Monitor and make repairs as necessary. Recommendation: Contact a qualified professional. 2.2.1 I. Structural Systems: B. Grading and Drainage - Grading - Improper Drainage Drainage improvements may be needed in yard. Improve swale and monitor lot for standing water and soggy soil and make repairs as necessary. Recommendation: Contact a qualified professional. 2.2.2 I. Structural Systems: B. Grading and Drainage - Grading - Improper Clearance Distance from the finished grade to walls, materials and/or weep holes are insufficient. When the grade is too close to materials water damage and infestations are likely to take place. Seek minimum 6in clearance from soil to weep holes and/or wall materials. Monitor and make repairs as necessary. Recommendation: Contact a qualified professional. 2.2.3 I. Structural Systems: B. Grading and Drainage - Grading - Remove All Wood Debris Buried wood debris attracts insects. Ensure all debris is removed from site and not buried. Make repairs as necessary. Recommendation: Contact a qualified professional. 2.2.4 I. Structural Systems: B. Grading and Drainage - Gutter - Standing Water/Debris Improve drainage or slope of gutters and/or clean debris from all gutters. Make repairs as necessary. Recommendation: Contact a qualified professional. 2.2.5 I. Structural Systems: B. Grading and Drainage - Gutter - Install Diverters/Splash blocks Install diverters and or splash blocks at all walkways, and downspout extensions to direct water away from low spots and foundation walls. Monitor and make repairs as necessary. Recommendation: Contact a qualified professional. 2.3.1 I. Structural Systems: C. Roof Covering Materials - Roofing - Damaged Coverings Roof coverings exhibited general damage that is common for this age of home. Symptoms present that may indicate repairs, impact damages and/or built up roofing material loss. Professional roofer to inspect all areas for damage, remove all debris and make repairs as necessary. Recommendation: Contact a qualified roofing professional. 2.3.2 I. Structural Systems: C. Roof Covering Materials - Flat Roofing - Ponding Observed ponding in one or more areas of roof. Ponding can lead to accelerated erosion and deterioration. Seek further investigation of all roofing by a qualified roofing contractor and make all repairs. Recommendation: Contact a qualified roofing professional. 2.3.3 I. Structural Systems: C. Roof Covering Materials - Vent(s) - Damaged Repair/replace damaged and/or rusty roofing vents. Make all repairs as necessary. Recommendation: Contact a qualified professional. 2.3.4 I. Structural Systems: C. Roof Covering Materials - Foliage/Tree Limbs - Removal Requested Remove tree limbs/foliage in close contact with roofing. Foliage brushing up against roof can cause mechanical damage resulting in a shortened useful life. Make repairs as necessary. Recommendation: Contact a qualified professional. 2.3.5 I. Structural Systems: C. Roof Covering Materials - Roof - Construction Material Construction material and debris found on roof. Potential hazard to kids, pets and/or car tires if blown off roof. Recommend proper discarding of all debris. Seek further investigation and make necessary repairs. Recommendation: Contact a qualified professional. 2.5.1 I. Structural Systems: E. Walls (Interior and Exterior) - Interior Cracks - Minor Cracking was observed in drywall with previous repairs. Make repairs as necessary. Recommendation: Contact a qualified drywall contractor. 2.5.2 I. Structural Systems: E. Walls (Interior and Exterior) - Interior - Wallboard Damaged/Previous Repairs Make repairs as necessary. Recommendation: Contact a qualified professional. 2.5.3 I. Structural Systems: E. Walls (Interior and Exterior) - Grout - Damaged Grout cracking and/or damaged, likely due to improper materials or setting time. Cracks in wall near wet areas (showers, tubs) can provide a way for water to enter wall cavity. Monitor and make repairs as necessary. Recommendation: Contact a qualified professional. 2.5.4 I. Structural Systems: E. Walls (Interior and Exterior) - Wallboard Damages/Voids Cracks and/or damage present at exterior wallboard and/or gaps present between materials. Caulking and in some cases with large gaps, flashings can be used to make repairs. Seek further investigation of all walls and make all repairs. Recommendation: Contact a qualified professional. 2.5.5 I. Structural Systems: E. Walls (Interior and Exterior) - Parging - Damaged/Missing Parging is a skim coat type trowel on substance made typically of 30% portland cement and 70% sand. This material is used primarily to cover imperfections in the slab wall. Make repairs as necessary. Recommendation: Contact a qualified professional. 2.5.6 I. Structural Systems: E. Walls (Interior and Exterior) - Foliage - Cut Back Remove foliage for 1ft clearance to walls. Make repairs as necessary. Recommendation: Contact a qualified professional. 2.6.1 I. Structural Systems: F. Ceilings and Floors - Ceiling - Previous Repairs Drywall/paneling at ceiling and walls damaged and previous repairs may be present. Make repairs as necessary. Recommendation: Contact a qualified professional. 2.6.2 I. Structural Systems: F. Ceilings and Floors - Flooring - Damaged The home flooring had general moderate damage visible at the time of the inspection. Did not evaluate flooring for cosmetic damages only physical damages that may effect performance. Make repairs as necessary. Recommendation: Contact a qualified professional. 2.6.3 I. Structural Systems: F. Ceilings and Floors - Flooring - Not Level Section(s) of flooring not level. Areas present where beam can be felt raised or lowered under foot. Monitor and make repairs as necessary. Recommendation: Contact a qualified professional. 2.6.4 I. Structural Systems: F. Ceilings and Floors - Flooring - Decking Squeaking Decking under flooring squeaking. This is a common occurrence for this age of home. Monitor and make repairs as necessary Recommendation: Contact a qualified professional. 2.6.5 I. Structural Systems: F. Ceilings and Floors - Flooring - Noisy Flooring exhibiting pops and creaks when trafficked and not level in some areas. Likely due to floating flooring installation method. Monitor and make repairs as necessary. Recommendation: Contact a qualified professional. 2.6.6 I. Structural Systems: F. Ceilings and Floors - Flooring- Transition Strip Damaged/Missing Make repairs as necessary. Recommendation: Contact a qualified professional. 2.7.1 I. Structural Systems: G. Doors (Interior and Exterior) - Door - Out of Square Door out of square. Seek further investigation of all doors and make all repairs. Recommendation: Contact a qualified professional. 2.7.2 I. Structural Systems: G. Doors (Interior and Exterior) - Improper Installation Doors out of square, improperly gapped at casings, ghosting open, and/or not latching throughout house. Likely due to improper installation or damaged hinges/hardware. Make repairs as necessary. Recommendation: Contact a qualified professional. 2.7.3 I. Structural Systems: G. Doors (Interior and Exterior) - Door Hardware - Exterior Hinges Installed Door hinges situated on exterior and can present a security issue. Door hinges should be installed indoors to eliminate ability for door removal from outside. Also, exterior threshold improperly present at interior. Seek further investigation of all door hinges and make all repairs. Recommendation: Contact a qualified professional. 2.10.1 I. Structural Systems: J. Fireplaces and Chimneys - Water Damages and Rust Present Rust present at chimney components likely due to a leaking/missing chimney cap, spark arrestor, flashings or other void. Make repairs as necessary. Recommendation: Contact a qualified professional. 2.10.2 I. Structural Systems: J. Fireplaces and Chimneys - Make Up Air Vent Missing/Damaged Make repairs as necessary. Recommendation: Contact a qualified professional. 2.10.3 I. Structural Systems: J. Fireplaces and Chimneys - Hearth Extension - Missing/Insufficient Fireplace hearth should extend a minimum of 20 inches from the front and 12 inches to both sides of fireplace. Make repairs as necessary. Recommendation: Contact a qualified professional. 2.10.4 I. Structural Systems: J. Fireplaces and Chimneys - Improper Clearance to Flamable Materials Seek further investigation and make all repairs. Recommendation: Contact a qualified professional. 2.10.5 I. Structural Systems: J. Fireplaces and Chimneys - Chimney Clearance Inadequate Chimney may not draft properly and should be evaluated for compliance with the 3-2-10 rule. The chimney should be at least 3 feet above the roof penetration and 2 feet higher than any part of the building that’s within 10 feet. See this article on chimney standards. https://www.chimneydoctorsny.net/blog/chimney-inspection-and-cleaning/the-3-2-10-rule-keeping-your-chimney-up-to-code/amp/ Recommendation: Contact a qualified professional. 2.11.1 I. Structural Systems: K. Porches, Balconies, Decks, and Carports - Deck - Wood/Materials Damaged One or more decking, boards or railings were observed to be loose or damaged. Make repairs as necessary Recommendation: Contact a qualified deck contractor. 2.11.2 I. Structural Systems: K. Porches, Balconies, Decks, and Carports - Damaged Ceiling Make repairs as necessary. Recommendation: Contact a qualified professional. 2.11.3 I. Structural Systems: K. Porches, Balconies, Decks, and Carports - Patio - Improper Railing Height Make repairs as necessary. Recommendation: Contact a qualified professional. 2.12.1 I. Structural Systems: L. Other - Cabinets Damaged Cabinets doors, bottoms (water damage), and/or drawers/knobs are damaged. Make all repairs as necessary. Recommendation: Contact a qualified professional. 2.12.2 I. Structural Systems: L. Other - Damaged Fencing Replace or repair all damaged fencing pickets, posts and gates. Make repairs as necessary. Recommendation: Contact a qualified fencing contractor 2.12.3 I. Structural Systems: L. Other - Cabinet Doors Out Of Square/Damaged Monitor and make repairs as necessary. Recommendation: Contact a qualified professional. 2.12.4 I. Structural Systems: L. Other - Cabinets Missing Components Shelving, knobs or hinges missing or damaged. Make repairs as necessary. Recommendation: Contact a qualified professional. 3.2.1 II. Electrical Systems: B. Branch Circuits, Connected Devices, and Fixtures - Receptacles: GFCI Not Present/Damaged Wet areas and exterior receptacles are required to have GFCI protected outlets. In some areas this protection at receptacles is damaged or missing, seek further investigation of all receptacles and make all repairs. Recommendation: Contact a qualified electrical contractor. 3.2.2 II. Electrical Systems: B. Branch Circuits, Connected Devices, and Fixtures - Fixtures: Light Inoperable One or more lights are not operating. New light bulb possibly needed. Recommendation: Contact a qualified electrical contractor. 3.2.3 II. Electrical Systems: B. Branch Circuits, Connected Devices, and Fixtures - Fixture: Doorbell Damaged/Not Present Make repairs as necessary. Recommendation: Contact a qualified electrical contractor. 3.2.4 II. Electrical Systems: B. Branch Circuits, Connected Devices, and Fixtures - Wiring: Install Dedicated Circuit Install dedicated circuit for appliance/lighting that is not on same GFCI circuit as receptacles. Make repairs as necessary. Recommendation: Contact a qualified electrical contractor. 3.2.5 II. Electrical Systems: B. Branch Circuits, Connected Devices, and Fixtures - Wiring - Insufficient Circuits Kitchen receptacles on one circuit. Two circuits should be present. This will limit the amount of appliances that can be operated at one time. Make repairs as necessary. Recommendation: Contact a qualified professional. 4.1.1 III. Heating, Ventilation and Air Conditioning Systems: A. Heating Equipment - Insuficient Makeup/Combustion Air Vents required in HVAC closets to provide proper air for combustion. Most manufacturers require a vent 1 from floor and 1 from ceiling, terminating in attic ok. Seek further investigation and make all repairs. Recommendation: Contact a qualified professional. 4.1.2 III. Heating, Ventilation and Air Conditioning Systems: A. Heating Equipment - Gas Supply - No Drip Leg Recommend installing drip leg on gas supply to catch condensates and debris. Recommendation: Contact a qualified heating and cooling contractor 4.2.1 III. Heating, Ventilation and Air Conditioning Systems: B. Cooling Equipment - Emergency Float Switch(es) Not Present Seek installation emergency float switch in secondary pan. HVAC technician to diagnose condensate lines and system while on property to determine if any deficiencies present and make all repairs. Recommendation: Contact a qualified HVAC professional. 4.2.2 III. Heating, Ventilation and Air Conditioning Systems: B. Cooling Equipment - HVAC Filters - Damaged/Missing Seek further investigation and make all repairs. Recommendation: Contact a qualified heating and cooling contractor 4.2.3 III. Heating, Ventilation and Air Conditioning Systems: B. Cooling Equipment - Condensate Line/Insulation Missing or Damaged Missing or damaged insulation on refrigerant line can cause energy loss and condensation which may damage finish materials and insulation. Replace insulation on entire HVAC low pressure condensate line. Seek further investigation and make all repairs. Recommendation: Contact a qualified HVAC professional. 4.2.4 III. Heating, Ventilation and Air Conditioning Systems: B. Cooling Equipment - HVAC Cabinet Damaged Make repairs as necessary. Recommendation: Contact a qualified professional. 4.2.5 III. Heating, Ventilation and Air Conditioning Systems: B. Cooling Equipment - Install Secondary Pan Make repairs as necessary. Recommendation: Contact a qualified professional. 4.2.6 III. Heating, Ventilation and Air Conditioning Systems: B. Cooling Equipment - Electric Breaker Not Present Shut off must be present within visible range of condenser. Make all repairs as necessary. Recommendation: Contact a qualified professional. 4.2.7 III. Heating, Ventilation and Air Conditioning Systems: B. Cooling Equipment - Condensate Line - Moisture / Sweating Condensate line has produced condensation near air handler unit. Monitor and make repairs as necessary. Recommendation: Contact a qualified professional. 4.2.8 III. Heating, Ventilation and Air Conditioning Systems: B. Cooling Equipment - Clean an Service HVAC System Due to pet dander and dirt and condition of space under unit, engage HVAC technician to clean and service evaporator coils, heating unit and test for proper operation of and make all repairs as necessary. Recommendation: Contact a qualified professional. 5.1.1 IV. Plumbing Systems: A. Plumbing Supply, Distribution Systems, and Fixtures - Fixture - Low Water Pressure Make repairs as necessary. Recommendation: Contact a qualified plumbing contractor. 5.1.2 IV. Plumbing Systems: A. Plumbing Supply, Distribution Systems, and Fixtures - Damaged/Missing Fixtures Fixtures missing components or damaged, seek further investigation and make all repairs. Recommendation: Contact a qualified professional. 5.1.3 IV. Plumbing Systems: A. Plumbing Supply, Distribution Systems, and Fixtures - Fixture: Hot/Cold Swapped Make repairs as necessary. Recommendation: Contact a qualified plumbing contractor. 5.1.4 IV. Plumbing Systems: A. Plumbing Supply, Distribution Systems, and Fixtures - Fixture - Toilet Installed Improperly Toilet(s) are installed improperly (loose). Water leaks are frequently caused by loose toilets. Seek further investigation to determine if leaks and water damage are present and make all repairs. Recommendation: Contact a qualified plumbing contractor. 5.1.5 IV. Plumbing Systems: A. Plumbing Supply, Distribution Systems, and Fixtures - Fixture - Loose in Wall Make repairs as necessary. Recommendation: Contact a qualified plumbing contractor. 5.2.1 IV. Plumbing Systems: B. Drains, Wastes, and Vents - Unable to Remove Cleanout Cap Unable to remove drain clean out cap. Recommend having plumber remove cap and determine if any drain deficiencies exist. Seek further investigation and make necessary repairs. Recommendation: Contact a qualified professional. 5.3.1 IV. Plumbing Systems: C. Water Heating Equipment - Rust Present Make repairs as necessary. Recommendation: Contact a qualified professional. 6.1.1 V. Appliances: A. Dishwashers - Improper Installation Installed crooked/loose under countertop. Make repairs as necessary. Recommendation: Contact a qualified professional. 6.3.1 V. Appliances: C. Range Hood and Exhaust Systems - Exhaust System Missing No exhaust system present to prevent moisture and grease in kitchen area. Recommend qualified contractor install range hood or exhaust system. Here is a resource on choosing a range hood. Recommendation: Contact a qualified professional. 6.4.1 V. Appliances: D. Ranges, Cooktops, and Ovens - Range Not Fastened Range was not fastened to the floor. Make repairs as necessary. Recommendation: Contact a qualified handyman. 6.4.2 V. Appliances: D. Ranges, Cooktops, and Ovens - Improper Installation Range not installed fully against wall. Seek further investigation and make all repairs. Recommendation: Contact a qualified professional. 6.5.1 V. Appliances: E. Microwave Ovens - Light Not Operable Bulb may be defective, test new bulb, sockets and make all repairs. Recommendation: Contact a qualified professional. 6.5.2 V. Appliances: E. Microwave Ovens - Microwave - Improper Height Installation Make repairs as necessary. Recommendation: Contact a qualified professional. 6.6.1 V. Appliances: F. Mechanical Exhaust Vents and Bathroom Heaters - Damaged/Noisy Exhaust Vent Repair/replace noisy damaged vent and or motor. Make repairs as necessary. Recommendation: Contact a qualified professional. 6.6.2 V. Appliances: F. Mechanical Exhaust Vents and Bathroom Heaters - Mechanical Vent(s)/Extensions Missing Install proper mechanical exhaust vent(s) and/or extensions ducted through exterior wall to remove moist air from living and attic spaces. Make repairs as necessary. Recommendation: Contact a qualified professional. 7.1.1 VI. Optional Systems: G. Other - Infrared Thermography Inspection Conducted An inspection of the dwelling was conducted using infrared thermography. Infrared thermography is the science of detecting infrared energy emitted from an object, converting it to apparent temperature, and displaying the result as an infrared image. This tool is used to help detect damages that are overlooked by the unaided eye. Photos of dwelling in the infrared spectrum have been included. Recommendation: Contact a qualified professional. 7.1.2 VI. Optional Systems: G. Other - Particle Counter With TVOC Assessment Conducted This test screens the air quality in the home to uncover density of particles in the air. The 10 micron measurement reflects the size of potential organic substances. The color scale weighs all the numbers or particulates in all the ranges to let you know if your air quality is good (green) or dirty (red). Photo Credit (EPA Website). Recommendation: Contact a qualified professional. 7.1.3 VI. Optional Systems: G. Other - Water Testing Results The total dissolved solids (TDS) meter was used to gather the number of particulates in the water shown below. This number represents how many particulate (concentration) are in the water. Under 100 PPM is best for drinking. However, untreated water in the Greater San Antonio Area is typically in the high 200’s. If your water is hard and a softener system is present, it’s likely not calibrated properly. See diagram below to determine if the water at the property is considered hard. Recommendation: Contact a qualified professional. | 63 | 7 | 1
12838 Cygnus | 78245 | 2500 |  | 2022 | https://app.spectora.com/reports/b89179cb-1e73-406f-a074-ae587ee709dd?access=eyJhbGciOiJIUzI1NiJ9.eyJpZCI6NTQ1MjUxOCwiZXhwIjoxNzM1NzExMTk5fQ.JTHKnx92fqjfoAPV0jJv9B5lYzRNQR0rMcsJEk61OpE&ignoreClientComplete=true | https://cdn.spectora.com/reports/images/b89179cb-1e73-406f-a074-ae587ee709dd/original/cover.jpg?1697639306 | 2.1.1 I. Structural Systems: A. Foundations - Concrete/Asphalt - Damages Present Cracks and/or settling materials present at time of inspection. Monitor and make repairs as necessary. Recommendation: Contact a qualified professional. 2.1.2 I. Structural Systems: A. Foundations - Sidewalk/Driveway Expansion Joints Replace organic materials (wood) in sidewalk/driveway expansion joints with proper elements resistant materials. Make repairs as necessary. Recommendation: Contact a qualified professional. 2.1.3 I. Structural Systems: A. Foundations - Slab Perimeter Soils - Heaving/Settling Heaving symptoms present near foundation wall. This condition is likely due to excessive moisture and soil erosion here. Monitor and make repairs as necessary. Recommendation: Contact a qualified structural engineer. 2.1.4 I. Structural Systems: A. Foundations - Slab - Exposed Rebar/Nails Cut rebar/nails back into slab to prevent moisture from rusting post tension cable. Make repairs as necessary Recommendation: Contact a qualified professional. 2.2.1 I. Structural Systems: B. Grading and Drainage - Grading - Improper Drainage Drainage improvements may be needed in yard. Improve swale and monitor lot for standing water and soggy soil and make repairs as necessary. Recommendation: Contact a qualified professional. 2.2.2 I. Structural Systems: B. Grading and Drainage - Grading - Improper Clearance Distance from the finished grade to walls, materials and/or weep holes are insufficient. When the grade is too close to materials water damage and infestations are likely to take place. Seek minimum 6in clearance from soil to weep holes and/or wall materials. Monitor and make repairs as necessary. Recommendation: Contact a qualified professional. 2.2.3 I. Structural Systems: B. Grading and Drainage - Grading - Standing Water Standing water or depression in soil observed, which could indicate poor drainage and/or grading. Recommend monitor and/or have landscaper correct. Here is a resource on dealing with standing water in your yard. Recommendation: Contact a qualified landscaping contractor 2.3.1 I. Structural Systems: C. Roof Covering Materials - Roofing - Damaged Coverings Roof coverings exhibited general damage that is common for this age of home. Symptoms present that may indicate repairs, impact damages and/or asphalt fleck loss and damaged shingles. Professional roofer to inspect all areas for damage, remove all debris and make repairs as necessary. Recommendation: Contact a qualified roofing professional. 2.3.2 I. Structural Systems: C. Roof Covering Materials - Flashings - Maintain Caulking Maintain caulking on all exposed nail heads and/or joints to prevent water entry. Caulking is not an ideal form of waterproofing for more than an occasional plumbing boot nail head and is a temporary fix. Monitor and make repairs as necessary. Recommendation: Contact a qualified professional. 2.3.3 I. Structural Systems: C. Roof Covering Materials - Roofing - Improper Clearance Roofing/wall connections should be installed with a 2in clearance to help keep wall materials from damage. Make repairs as necessary. Recommendation: Contact a qualified professional. 2.4.1 I. Structural Systems: D. Roof Structures and Attics - Decking - Sagging Areas of roof present that are sagging or raised. This is a common occurrence at most homes. At times a builder may provide a letter certifying that the roof decking is within Forman level. A sample document has been provided below. Monitor and make repairs to all effected areas as necessary. Recommendation: Contact a qualified roofing professional. 2.4.2 I. Structural Systems: D. Roof Structures and Attics - Insulation - Improper Batt Installation Attic insulation was improperly installed in some areas of attic. When batts are placed with the paper side in any other position than next to the air conditioned side of dwelling moisture can persists. Monitor and make repairs as necessary. Recommendation: Contact a qualified insulation contractor. 2.5.1 I. Structural Systems: E. Walls (Interior and Exterior) - Interior Cracks - Minor Cracking was observed in drywall with previous repairs. Make repairs as necessary. Recommendation: Contact a qualified drywall contractor. 2.5.2 I. Structural Systems: E. Walls (Interior and Exterior) - Wallboard Wavy - Interior Wavy wallboard present likely due to slightly post flush installed studs and/or out of square sill plates. Make repairs as necessary. Recommendation: Contact a qualified professional. 2.5.3 I. Structural Systems: E. Walls (Interior and Exterior) - Wallboard Damages/Voids Cracks and/or damage present at exterior wallboard and/or gaps present between materials. Caulking and in some cases with large gaps, flashings can be used to make repairs. Seek further investigation of all walls and make all repairs. Recommendation: Contact a qualified professional. 2.5.4 I. Structural Systems: E. Walls (Interior and Exterior) - Wallboard Wavy - Exterior Wavy wallboard present likely due to slightly post flush installed studs and/or out of square sill plates. Make repairs as necessary. Recommendation: Contact a qualified professional. 2.6.1 I. Structural Systems: F. Ceilings and Floors - Flooring - Damaged The home flooring had general moderate damage visible at the time of the inspection. Did not evaluate flooring for cosmetic damages only physical damages that may effect performance. Make repairs as necessary. Recommendation: Contact a qualified professional. 2.6.2 I. Structural Systems: F. Ceilings and Floors - Flooring - Not Level Section(s) of flooring not level. Areas present where beam can be felt raised or lowered under foot. Monitor and make repairs as necessary. Recommendation: Contact a qualified professional. 2.6.3 I. Structural Systems: F. Ceilings and Floors - Flooring - Noisy Flooring exhibiting pops and creaks when trafficked and not level in some areas. Likely due to floating flooring installation method. Monitor and make repairs as necessary. Recommendation: Contact a qualified professional. 2.7.1 I. Structural Systems: G. Doors (Interior and Exterior) - Door - Out of Square Door out of square. Seek further investigation of all doors and make all repairs. Recommendation: Contact a qualified professional. 2.7.2 I. Structural Systems: G. Doors (Interior and Exterior) - Bi-Fold Doors Out of Square Doors out of square or gaps inconsistent between doors. Make repairs as necessary. Recommendation: Contact a qualified professional. 2.7.3 I. Structural Systems: G. Doors (Interior and Exterior) - Improper Installation Doors out of square, improperly gapped at casings, ghosting open, and/or not latching throughout house. Likely due to improper installation or damaged hinges/hardware. Make repairs as necessary. Recommendation: Contact a qualified professional. 2.8.1 I. Structural Systems: H. Windows - Windows Not Latching Make repairs as necessary. Recommendation: Contact a qualified professional. 2.8.2 I. Structural Systems: H. Windows - Window Casing Loose/Noisy Windows rattle in casing when opening/closing. Seek further investigation of all windows and make repairs as necessary. Recommendation: Contact a qualified professional. 2.11.1 I. Structural Systems: K. Porches, Balconies, Decks, and Carports - Exterior Entry - Cover Not Present Seek further investigation and make all repairs. Recommendation: Contact a qualified professional. 3.1.1 II. Electrical Systems: A. Service Entrance and Panels - Panel - Damaged Make repairs as necessary. Recommendation: Contact a qualified electrical contractor. 3.2.1 II. Electrical Systems: B. Branch Circuits, Connected Devices, and Fixtures - Fixture: Missing/Damaged Globe Make repairs as necessary. 3.2.2 II. Electrical Systems: B. Branch Circuits, Connected Devices, and Fixtures - Wiring: Intermittent Switches/Circuits Defficient or improper installation of circuits present at time of inspection. Seek further investigation and make all repairs. Recommendation: Contact a qualified electrical contractor. 3.2.3 II. Electrical Systems: B. Branch Circuits, Connected Devices, and Fixtures - Wriring: Repair Conduit Conduit damaged, make repairs to protect interior wires. Make repairs as necessary. Recommendation: Contact a qualified electrical contractor. 3.2.4 II. Electrical Systems: B. Branch Circuits, Connected Devices, and Fixtures - Wiring - Insufficient Circuits Kitchen receptacles on one circuit. Two circuits should be present. This will limit the amount of appliances that can be operated at one time. Make repairs as necessary. Recommendation: Contact a qualified professional. 3.2.5 II. Electrical Systems: B. Branch Circuits, Connected Devices, and Fixtures - Fixture - Light Flickering / Inoperative One or more lighting fixtures are flickering and/or inoperative. Seek further investigation by qualified electrician and make necessary repairs. Recommendation: Contact a qualified professional. 4.2.1 III. Heating, Ventilation and Air Conditioning Systems: B. Cooling Equipment - Review HVAC System Sufficiency Builder to provide documentation as to sufficiency of HVAC systems for volume of air conditioned space. HVAC professionals can also perform Manual J calculations to determine sufficiency of both heating and cooling systems for volume of air conditioned space. Have the HVAC company recommend upgrades and make all repairs. Data tags of units provided for their use to determine unit capacities. Recommendation: Contact a qualified heating and cooling contractor 4.2.2 III. Heating, Ventilation and Air Conditioning Systems: B. Cooling Equipment - Water/Debris in Secondary Pan Remove debris from secondary pan under evaporator coil in attic. Debris may cause premature clogging of condensate line. Clean and service condensate line. Monitor and make repairs as necessary. Recommendation: Contact a qualified HVAC professional. 4.3.1 III. Heating, Ventilation and Air Conditioning Systems: C. Duct Systems, Chases, and Vents - Return Air System Missing/Insufficient Return air registers were missing or insufficient on first floor. Return air is only present on the second floor. This may result in poor efficiency and discomfort in living spaces. Recommend a qualified HVAC contractor evaluate entire return air system and remedy. HVAC technician to diagnose condensate lines and entire HVAC system while on property to determine if any deficiencies present and make all repairs. Recommendation: Contact a qualified HVAC professional. 5.1.1 IV. Plumbing Systems: A. Plumbing Supply, Distribution Systems, and Fixtures - Supply Pressure Too High Water supply pressure over 80 PSI, seek licensed plumber to investigate plumbing system and make pressure reduction. If a pressure reducing valve is needed and appliances are gas, bladder tanks and/or blowoff valves may be needed at water heater(s). Seek further investigation and make all repairs. Recommendation: Contact a qualified plumbing contractor. 5.1.2 IV. Plumbing Systems: A. Plumbing Supply, Distribution Systems, and Fixtures - Housings/Covers Damaged/Missing Install housing covers and make flush with grade. Make repairs as necessary. Recommendation: Contact a qualified professional. 5.1.3 IV. Plumbing Systems: A. Plumbing Supply, Distribution Systems, and Fixtures - Fixture - Low Water Pressure Functional flow is low when running multiple faucets at once especially on the second floor. Homeowner experiencing as little as a trickle at upstairs faucets when appliance in use downstairs. Consider that there may be a blockage in the service lines for the second floor. Seek further investigation and make all repairs. Recommendation: Contact a qualified plumbing contractor. 5.1.4 IV. Plumbing Systems: A. Plumbing Supply, Distribution Systems, and Fixtures - Fixture - Toilet Installed Improperly Toilet(s) are installed improperly (loose). Water leaks are frequently caused by loose toilets. Seek further investigation to determine if leaks and water damage are present and make all repairs. Recommendation: Contact a qualified plumbing contractor. 5.2.1 IV. Plumbing Systems: B. Drains, Wastes, and Vents - Diverter(s)/Drain Stopper Damaged Drain diverter damaged and/or difficult to operate. Seek further investigation of all diverters/drain stoppers and make all repairs. Recommendation: Contact a qualified professional. 5.2.2 IV. Plumbing Systems: B. Drains, Wastes, and Vents - Air Admittance Valve Present Builder/remodeler installed AAV for use under kitchen sinks in residential non/modular construction fail over time and require maintenance. Make repairs as necessary. Recommendation: Contact a qualified plumbing contractor. 5.2.3 IV. Plumbing Systems: B. Drains, Wastes, and Vents - Belly in Pipe There appears to be a belly in the drain line. A belly in the pipe means there is a low spot holding water. Bellies can accumulate debris and cause clogging of the pipes due to poor drainage. Unable to inspect drain fully. Clean out drain line and perform, another evaluation, and make all repairs. Recommendation: Contact a qualified professional. 6.1.1 V. Appliances: A. Dishwashers - Improper Installation Installed crooked/loose under countertop. Also, dishwasher doesn’t dry dishes wall. Make repairs as necessary. Recommendation: Contact a qualified professional. 6.6.1 V. Appliances: F. Mechanical Exhaust Vents and Bathroom Heaters - Repair Vent Cover Make repairs as necessary. Recommendation: Contact a qualified professional. 7.1.1 VI. Optional Systems: A. Landscape Irrigation (Sprinkler) Systems - Adjust Sprinkler/Improve Head Placement Sprinkler head spraying side of house, concrete flatwork, and/or fencing, improve placement. Make repairs as necessary. Recommendation: Contact a qualified professional. 7.1.2 VI. Optional Systems: A. Landscape Irrigation (Sprinkler) Systems - Add Zones Areas of yard (both side and back) not covered by irrigation. Make repairs as necessary. Recommendation: Contact a qualified professional. 7.2.1 VI. Optional Systems: G. Other - Infrared Thermography Inspection Conducted An inspection of the dwelling was conducted using infrared thermography. Infrared thermography is the science of detecting infrared energy emitted from an object, converting it to apparent temperature, and displaying the result as an infrared image. This tool is used to help detect damages that are overlooked by the unaided eye. Photos of dwelling in the infrared spectrum have been included. Recommendation: Contact a qualified professional. 7.2.2 VI. Optional Systems: G. Other - Particle Counter With TVOC Assessment Conducted This test screens the air quality in the home to uncover density of particles in the air. The 10 micron measurement reflects the size of potential organic substances. The color scale weighs all the numbers or particulates in all the ranges to let you know if your air quality is good (green) or dirty (red). Photo Credit (EPA Website). Recommendation: Contact a qualified professional. 7.2.3 VI. Optional Systems: G. Other - Water Testing Results The total dissolved solids (TDS) meter was used to gather the number of particulates in the water shown below. This number represents how many particulate (concentration) are in the water. Under 100 PPM is best for drinking. However, untreated water in the Greater San Antonio Area is typically in the high 200’s. If your water is hard and a softener system is present, it’s likely not calibrated properly. See diagram below to determine if the water at the property is considered hard. Recommendation: Contact a qualified professional. | 38 | 10 | 0
155 Claremont Ave | 78209 | 1862 |  | 1943 | https://app.spectora.com/reports/946c095d-ca12-4c66-b697-3e5349cf8a45?access=eyJhbGciOiJIUzI1NiJ9.eyJpZCI6NTQ1MjU4OCwiZXhwIjoxNzM1NzExMTk5fQ.2Cxy0aeFy5VGnbJE_yyCOyzvcStUp13lgB43lkVtGbs&ignoreClientComplete=true | https://cdn.spectora.com/reports/images/946c095d-ca12-4c66-b697-3e5349cf8a45/original/cover.jpg?1695744953 | 2.1.1 I. Structural Systems: A. Foundations - Concrete/Asphalt - Damages Present Cracks and/or settling materials present at time of inspection. Monitor and make repairs as necessary. Recommendation: Contact a qualified professional. 2.1.2 I. Structural Systems: A. Foundations - Slab Perimeter Soils - Heaving/Settling Heaving symptoms present near foundation wall. This condition is likely due to excessive moisture and soil erosion here. Monitor and make repairs as necessary. Recommendation: Contact a qualified structural engineer. 2.1.3 I. Structural Systems: A. Foundations - Slab - Exposed Footings Soil erosion has unearthed the foundation footings. The foundation can become compromised when this much soils has been removed from the footings. Seek further investigation of all footings and make all repairs. Recommendation: Contact a qualified professional. 2.1.4 I. Structural Systems: A. Foundations - Crawlspace - Settling Piers/Beams/Flooring Settling likely due to sinking piers. Water intrusion symptoms present in crawlspace with indications that water runs through crawlspace next to piers. Monitor sinking and consult with foundation professional to make appropriate repairs. Recommendation: Contact a qualified professional. 2.1.5 I. Structural Systems: A. Foundations - Crawlspace - Wood In Condact With Soil Skirting present with wood supports in contact with soil. Wood is damaged in some areas. Make repairs as necessary Recommendation: Contact a qualified professional. 2.1.6 I. Structural Systems: A. Foundations - Crawlspace Skirting Damaged Make repairs as necessary. Recommendation: Contact a qualified professional. 2.1.7 I. Structural Systems: A. Foundations - Crawlspace Wood/Materials Damaged/Previous Repairs Areas of damage/previous repairs were evident in the crawlspace. Seek further investigation and make all repairs as necessary. Recommendation: Contact a qualified structural engineer. 2.1.8 I. Structural Systems: A. Foundations - Crawlspace - Install Vapor Barrier Over Soil Remove all debris and construction materials and install 6mm polyethylene sheeting to keep moisture from entering crawlspace from soil. Make all other repairs in crawlspace as necessary. Recommendation: Contact a qualified professional. 2.2.1 I. Structural Systems: B. Grading and Drainage - Grading - Negative Slope Toward House Grading is sloping towards the home in some areas. A gutter/swale is recommended in this area to direct water downhill. Make repairs as necessary. Recommendation: Contact a qualified landscaping contractor 2.3.1 I. Structural Systems: C. Roof Covering Materials - Roofing - Damaged Coverings Roof coverings exhibited general damage that is common for this age of home. Symptoms present that may indicate repairs, impact damages and/or asphalt fleck loss and damaged shingles. Professional roofer to inspect all areas for damage, remove all debris and make repairs as necessary. Recommendation: Contact a qualified roofing professional. 2.3.2 I. Structural Systems: C. Roof Covering Materials - Flashings - Kick-outs Needed Install curved flashings at all corners of gutters or near drip edge to keep water from running down walls. Make repairs as necessary Recommendation: Contact a qualified roofing professional. 2.3.3 I. Structural Systems: C. Roof Covering Materials - Foliage/Tree Limbs - Removal Requested Remove tree limbs/foliage in close contact with roofing. Foliage brushing up against roof can cause mechanical damage resulting in a shortened useful life. Make repairs as necessary. Recommendation: Contact a qualified professional. 2.4.1 I. Structural Systems: D. Roof Structures and Attics - Insulation - Pest Damage Insulation appears to have been damaged by pests. Trails present where rodents traffic. Close up all attic accesses at roofing/soffit connections. Roughly 80% of homes we inspect have this condition or rodent accesses and presence of rodents in the attic. Recommendation: Contact a qualified insulation contractor. 2.4.2 I. Structural Systems: D. Roof Structures and Attics - Insulation - Insufficient Depth/Missing Insulation depth may be inadequate in some areas of attic and/or walls. Remove any damaged insulation, investigate all areas, and install additional insulation to reach R-38 value. Recommendation: Contact a qualified insulation contractor. 2.4.3 I. Structural Systems: D. Roof Structures and Attics - Ventilation - Insufficient Dispersal of ventilation could be improved to decrease heat in attic. Add ventilation near ridge(s) and/or baffles near soffits to allow for passive flow of cool air from soffits to ridge vents. Inspector has observed ventilation roofing covers on the roof, however it doesn’t seem that the decking has been cut to accommodate ventilation of the attic. It is extremely hot in the attic- more than usual. Recommendation: Contact a qualified professional. 2.4.4 I. Structural Systems: D. Roof Structures and Attics - Decking/Beams - Water Damages Present Signs of water damaged observed (looks to be dry) at time of inspection. Make repairs as necessary. Recommendation: Contact a qualified professional. 2.5.1 I. Structural Systems: E. Walls (Interior and Exterior) - Interior Cracks - Minor Cracking was observed in drywall with previous repairs. Make repairs as necessary. Recommendation: Contact a qualified drywall contractor. 2.5.2 I. Structural Systems: E. Walls (Interior and Exterior) - Moisture - Intrusion Wall showing signs of moisture damage. Make repairs as necessary. Recommendation: Contact a qualified professional. 2.5.3 I. Structural Systems: E. Walls (Interior and Exterior) - Wallboard Damages/Voids Cracks and/or damage present at exterior wallboard and/or gaps present between materials. Caulking and in some cases with large gaps, flashings can be used to make repairs. Seek further investigation of all walls and make all repairs. Recommendation: Contact a qualified professional. 2.5.4 I. Structural Systems: E. Walls (Interior and Exterior) - Facia/Trim Damages Present Caulk and secure all damaged wood trim and materials. Make replacements as necessary. Recommendation: Contact a qualified professional. 2.5.5 I. Structural Systems: E. Walls (Interior and Exterior) - Foliage - Cutback Tree Limbs Foliage touching house and may damage materials. Make repairs as necessary. Recommendation: Contact a qualified professional. 2.6.1 I. Structural Systems: F. Ceilings and Floors - Ceiling - Minor Damage Minor damage or deterioration to the ceiling was visible at the time of the inspection. Monitor and make repairs as necessary. Recommendation: Contact a qualified drywall contractor. 2.6.2 I. Structural Systems: F. Ceilings and Floors - Flooring - Damaged The home flooring had general moderate damage visible at the time of the inspection. Did not evaluate flooring for cosmetic damages only physical damages that may effect performance. Make repairs as necessary. Recommendation: Contact a qualified professional. 2.6.3 I. Structural Systems: F. Ceilings and Floors - Flooring - Not Level Section(s) of flooring not level. Areas present where beam can be felt raised or lowered under foot. Monitor and make repairs as necessary. Recommendation: Contact a qualified professional. 2.6.4 I. Structural Systems: F. Ceilings and Floors - Flooring - Decking Squeaking Decking under flooring squeaking. This is a common occurrence for this age of home. Monitor and make repairs as necessary Recommendation: Contact a qualified professional. 2.7.1 I. Structural Systems: G. Doors (Interior and Exterior) - Door - Out of Square Door out of square. Seek further investigation of all doors and make all repairs. Recommendation: Contact a qualified professional. 2.7.2 I. Structural Systems: G. Doors (Interior and Exterior) - Bi-Fold Doors Out of Square Doors out of square or gaps inconsistent between doors. Make repairs as necessary. Recommendation: Contact a qualified professional. 2.7.3 I. Structural Systems: G. Doors (Interior and Exterior) - Door(s) Damaged One or more doors observed to be damaged and/or missing. Make repairs as necessary. Recommendation: Contact a qualified professional. 2.7.4 I. Structural Systems: G. Doors (Interior and Exterior) - Door Hardware - Damaged/Missing Make repairs as necessary. Recommendation: Contact a qualified professional. 2.7.5 I. Structural Systems: G. Doors (Interior and Exterior) - Threshold and/or Sweep Damaged/Not Present Make repairs as necessary. Recommendation: Contact a qualified professional. 2.8.1 I. Structural Systems: H. Windows - Failed Seal(s) Observed condensation between the window panes, which indicates a failed seal. Windows dirty at time of inspection and it was difficult to ascertain which windows had seal loss and which did not. Recommend qualified window contractor evaluate all windows & replace as necessary. Seek further investigation of all windows and make all repairs. Recommendation: Contact a qualified window repair/installation contractor. 2.8.2 I. Structural Systems: H. Windows - Windows Difficult To Open/Close One or more windows were difficult to open/close and may have spring damages. Make all repairs as necessary. Recommendation: Contact a qualified professional. 2.8.3 I. Structural Systems: H. Windows - Window - Screens Damaged/Missing Make repairs as necessary. Recommendation: Contact a qualified window repair/installation contractor. 2.8.4 I. Structural Systems: H. Windows - Broken Window(s) Replace all broken and damaged/non operating windows. Seek further investigation of all windows and make all repairs. Recommendation: Contact a qualified professional. 2.8.5 I. Structural Systems: H. Windows - Dirty Casings / Sills Window sills had construction debris / materials in them at time of inspection. May be due to improper drainage or blocked drainage holes. Recommend cleaning as to prevent clogging or weep holes due to a wet weather situation. Recommendation: Contact a qualified professional. 2.9.1 I. Structural Systems: I. Stairways (Interior and Exterior) - Handrail Missing/Damaged Handrail must be gripable and extend to bottom tread. Make repairs as necessary. Recommendation: Contact a qualified handyman. 2.9.2 I. Structural Systems: I. Stairways (Interior and Exterior) - Baluster Gap Too Wide The baluster space is not up to modern safety standards. The space between balusters should not allow passage of a 4 3/8-inch sphere for child safety. The railing here may also not be high enough. Recommend a qualified handyman or original installer repair and bring up to code. Recommendation: Contact a qualified handyman. 2.9.3 I. Structural Systems: I. Stairways (Interior and Exterior) - Stair Treads Noisy Make repairs as necessary. Recommendation: Contact a qualified professional. 2.11.1 I. Structural Systems: K. Porches, Balconies, Decks, and Carports - Deck - Wood/Materials Damaged One or more decking, boards or railings were observed to be loose or damaged. Make repairs as necessary Recommendation: Contact a qualified deck contractor. 2.12.1 I. Structural Systems: L. Other - Cabinets Damaged Cabinets doors, bottoms (water damage), and/or drawers/knobs are damaged. Make all repairs as necessary. Recommendation: Contact a qualified professional. 2.12.2 I. Structural Systems: L. Other - Damaged Fencing Replace or repair all damaged fencing pickets, posts and gates. Make repairs as necessary. Recommendation: Contact a qualified fencing contractor 3.1.1 II. Electrical Systems: A. Service Entrance and Panels - Wiring - Undersized Supply leads may be undersized. Monitor and make repairs as necessary. Recommendation: Contact a qualified electrical contractor. 3.2.1 II. Electrical Systems: B. Branch Circuits, Connected Devices, and Fixtures - Receptacles: GFCI Not Present/Damaged Wet areas and exterior receptacles are required to have GFCI protected outlets. In some areas this protection at receptacles is damaged or missing, seek further investigation of all receptacles and make all repairs. Recommendation: Contact a qualified electrical contractor. 3.2.2 II. Electrical Systems: B. Branch Circuits, Connected Devices, and Fixtures - Receptacles: No Exterior GFCI Protection Exterior receptacles not energized, receptacle damaged. Some exterior receptacles not GFCI protected. Make repairs as necessary. Recommendation: Contact a qualified electrical contractor. 3.2.3 II. Electrical Systems: B. Branch Circuits, Connected Devices, and Fixtures - Fixture: Fan Wobbly/Damaged Make repairs as necessary. Recommendation: Contact a qualified professional. 3.2.4 II. Electrical Systems: B. Branch Circuits, Connected Devices, and Fixtures - Receptacles: Covers Damaged/Missing Make repairs as necessary. Recommendation: Contact a qualified electrical contractor. 3.2.5 II. Electrical Systems: B. Branch Circuits, Connected Devices, and Fixtures - Fixtures: Light Inoperable One or more lights are not operating. New light bulb possibly needed. Recommendation: Contact a qualified electrical contractor. 3.2.6 II. Electrical Systems: B. Branch Circuits, Connected Devices, and Fixtures - Fixture: Missing/Damaged Globe Make repairs as necessary. 3.2.7 II. Electrical Systems: B. Branch Circuits, Connected Devices, and Fixtures - Fixtures: Smoke Detectors Missing/Damaged Make repairs as necessary. Recommendation: Contact a qualified professional. 3.2.8 II. Electrical Systems: B. Branch Circuits, Connected Devices, and Fixtures - Fixtures: Loose/ Not Flush Fixture was observed to be loose / not flush with drywall. Make repairs as necessary. Recommendation: Contact a qualified professional. 4.2.1 III. Heating, Ventilation and Air Conditioning Systems: B. Cooling Equipment - Condensate Line/Insulation Missing or Damaged Missing or damaged insulation on refrigerant line can cause energy loss and condensation which may damage finish materials and insulation. Replace insulation on entire HVAC low pressure condensate line. Seek further investigation and make all repairs. Recommendation: Contact a qualified HVAC professional. 4.2.2 III. Heating, Ventilation and Air Conditioning Systems: B. Cooling Equipment - Unit Not Level Concrete pad supporting the outdoor condensing unit is not level. Make repairs as necessary. Recommendation: Contact a qualified HVAC professional. 4.2.3 III. Heating, Ventilation and Air Conditioning Systems: B. Cooling Equipment - HVAC Cabinet Damaged Make repairs as necessary. Recommendation: Contact a qualified professional. 4.2.4 III. Heating, Ventilation and Air Conditioning Systems: B. Cooling Equipment - Condensate Drain - Improper Condensate drain line ran to improper location. Recommend qualified technician to run proper drain. Seek further investigation and make necessary repairs. Recommendation: Contact a qualified professional. 4.2.5 III. Heating, Ventilation and Air Conditioning Systems: B. Cooling Equipment - HVAC Roof Flashing Missing Make repairs as necessary. Recommendation: Contact a qualified professional. 5.1.1 IV. Plumbing Systems: A. Plumbing Supply, Distribution Systems, and Fixtures - Fixture Covered by Soil/Water Seek removal of water/soil so that fixtures may be operated. Unable to determine what type of fixture is installed in box or if a fixture is present. Make repairs as necessary. Recommendation: Contact a qualified professional. 5.1.2 IV. Plumbing Systems: A. Plumbing Supply, Distribution Systems, and Fixtures - Housings/Covers Damaged/Missing Install housing covers and make flush with grade. Make repairs as necessary. Recommendation: Contact a qualified professional. 5.1.3 IV. Plumbing Systems: A. Plumbing Supply, Distribution Systems, and Fixtures - Damaged/Missing Fixtures Fixtures missing components or damaged, seek further investigation and make all repairs. Recommendation: Contact a qualified professional. 5.1.4 IV. Plumbing Systems: A. Plumbing Supply, Distribution Systems, and Fixtures - Fixture: Hot/Cold Swapped Make repairs as necessary. Recommendation: Contact a qualified plumbing contractor. 5.1.5 IV. Plumbing Systems: A. Plumbing Supply, Distribution Systems, and Fixtures - Fixture - Damaged Diverter Tub diverter damaged, spraying at both tub and shower. Seek further investigation of all plumbing fixtures and make all repairs. Recommendation: Contact a qualified plumbing contractor. 5.1.6 IV. Plumbing Systems: A. Plumbing Supply, Distribution Systems, and Fixtures - Insulate Exterior Plumbing Supply Exposed water supply lines may freeze in cold weather. Make repairs as necessary. Recommendation: Contact a qualified professional. 5.2.1 IV. Plumbing Systems: B. Drains, Wastes, and Vents - Main Drain - Standing Water/Debris Standing water/debris present in main drain at cleanout(s). Blockages and water present which may render the sewer camera ineffective. Seek plumber to clean out drains, diagnose by running sewer cam both to house and to main sewer, provide hydrostatic testing, with video documentation and make all repairs. Recommendation: Contact a qualified professional. 5.2.2 IV. Plumbing Systems: B. Drains, Wastes, and Vents - Diverter(s)/Drain Stopper Damaged Drain diverter damaged and/or difficult to operate. Seek further investigation of all diverters/drain stoppers and make all repairs. Recommendation: Contact a qualified professional. 5.2.3 IV. Plumbing Systems: B. Drains, Wastes, and Vents - Improper Ventillation Ventilation installed improperly or terminated below required levels. Monitor and make repairs as necessary. Recommendation: Contact a qualified plumbing contractor. 6.3.1 V. Appliances: C. Range Hood and Exhaust Systems - Exhaust System Missing No exhaust system present to prevent moisture and grease in kitchen area. Recommend qualified contractor install range hood or exhaust system. Here is a resource on choosing a range hood. Recommendation: Contact a qualified professional. 6.4.1 V. Appliances: D. Ranges, Cooktops, and Ovens - Range Not Fastened Range was not fastened to the floor. Make repairs as necessary. Recommendation: Contact a qualified handyman. 6.4.2 V. Appliances: D. Ranges, Cooktops, and Ovens - Improper Installation Range not installed fully against wall. Seek further investigation and make all repairs. Recommendation: Contact a qualified professional. 6.4.3 V. Appliances: D. Ranges, Cooktops, and Ovens - Handle - Damaged Handle loose. Make repairs as necessary. Recommendation: Contact a qualified professional. | 59 | 8 | 1
22310 Mesa Path | 78258 | 2674 |  | 2005 | https://app.spectora.com/reports/e53edc97-8e42-4ef9-aead-cdd9ae2282e4?access=eyJhbGciOiJIUzI1NiJ9.eyJpZCI6NTQ1NDQ5MSwiZXhwIjoxNzM1NzExMTk5fQ.A7tWK8YzZqrYccBKQBtzJzPi1CSiY5o1CZUqf_1pieU&ignoreClientComplete=true | https://cdn.spectora.com/reports/images/e53edc97-8e42-4ef9-aead-cdd9ae2282e4/original/cover.jpg?1695756321 | 2.1.1 I. Structural Systems: A. Foundations - Concrete/Asphalt - Damages Present Cracks and/or settling materials present at time of inspection. Monitor and make repairs as necessary. Recommendation: Contact a qualified professional. 2.1.2 I. Structural Systems: A. Foundations - Slab Perimeter Soils - Heaving/Settling Heaving symptoms present near foundation wall. This condition is likely due to excessive moisture and soil erosion here. Monitor and make repairs as necessary. Recommendation: Contact a qualified structural engineer. 2.2.1 I. Structural Systems: B. Grading and Drainage - Grading - Soil Erosion Soil has been carried away by water flow. Monitor and make repairs as necessary. Recommendation: Contact a qualified professional. 2.3.1 I. Structural Systems: C. Roof Covering Materials - Roofing - Seek Repairs/Replacent Asphalt fleck missing in field and at ridges. Impact and/or wind damages present. Handyman repairs present. Request owners insurance company and/or roofer evaluate the entire roof including flashings for replacement/repairs and make all repairs. Request insurance company provide condition report in writing and check the clue report for previous claims. Recommendation: Contact a qualified professional. 2.3.2 I. Structural Systems: C. Roof Covering Materials - Exposed Nails - Install Caulking Caulking/grommets missing on screw heads and/or nail heads exposed on roof. Install caulking and/or grommets and make repairs where necessary. Recommendation: Contact a qualified professional. 2.4.1 I. Structural Systems: D. Roof Structures and Attics - Rodents - Accesses Present Voids present in dwelling that allow for easy access into attic for rodents. Close up all attic accesses and include all connections at soffit/roofing to prevent rodent entry. Recommendation: Contact a qualified professional. 2.5.1 I. Structural Systems: E. Walls (Interior and Exterior) - Interior Cracks - Minor Cracking was observed in drywall with previous repairs. Make repairs as necessary. Recommendation: Contact a qualified drywall contractor. 2.5.2 I. Structural Systems: E. Walls (Interior and Exterior) - Interior - Wallboard Damaged/Previous Repairs Make repairs as necessary. Recommendation: Contact a qualified professional. 2.5.3 I. Structural Systems: E. Walls (Interior and Exterior) - Grout - Damaged Grout cracking and/or damaged, likely due to improper materials or setting time. Cracks in wall near wet areas (showers, tubs) can provide a way for water to enter wall cavity. Monitor and make repairs as necessary. Recommendation: Contact a qualified professional. 2.5.4 I. Structural Systems: E. Walls (Interior and Exterior) - Moisture - Intrusion Wall showing signs of moisture damage. Make repairs as necessary. Recommendation: Contact a qualified professional. 2.5.5 I. Structural Systems: E. Walls (Interior and Exterior) - Wallboard Wavy - Interior Wavy wallboard present likely due to slightly post flush installed studs and/or out of square sill plates. Make repairs as necessary. Recommendation: Contact a qualified professional. 2.5.6 I. Structural Systems: E. Walls (Interior and Exterior) - Exterior Cracks - Minor Minor cracking was observed in exterior wall(s). Monitor and make repairs as necessary. Recommendation: Recommended DIY Project 2.5.7 I. Structural Systems: E. Walls (Interior and Exterior) - Wallboard Damages/Voids Cracks and/or damage present at exterior wallboard and/or gaps present between materials. Caulking and in some cases with large gaps, flashings can be used to make repairs. Seek further investigation of all walls and make all repairs. Recommendation: Contact a qualified professional. 2.5.8 I. Structural Systems: E. Walls (Interior and Exterior) - Facia/Trim Damages Present Caulk and secure all damaged wood trim and materials. Make replacements as necessary. Recommendation: Contact a qualified professional. 2.5.9 I. Structural Systems: E. Walls (Interior and Exterior) - Lintels - Rusted Lintels without paint rust much faster than painted lintels. Wire brush and paint all rusted lintels and/or lintels missing paint. Monitor and make repairs as necessary. Recommendation: Contact a qualified professional. 2.5.10 I. Structural Systems: E. Walls (Interior and Exterior) - Soffit - Damaged Make repairs as necessary. Recommendation: Contact a qualified professional. 2.6.1 I. Structural Systems: F. Ceilings and Floors - Ceiling - Minor Damage Minor damage or deterioration to the ceiling was visible at the time of the inspection. Monitor and make repairs as necessary. Recommendation: Contact a qualified drywall contractor. 2.6.2 I. Structural Systems: F. Ceilings and Floors - Ceiling - Evidence of Water Damage/Repairs Ceiling showed signs of previous water damage. Monitor and make repairs as necessary. Recommendation: Contact a qualified structural engineer. 2.6.3 I. Structural Systems: F. Ceilings and Floors - Flooring - Damaged The home flooring had general moderate damage visible at the time of the inspection. Did not evaluate flooring for cosmetic damages only physical damages that may effect performance. Make repairs as necessary. Recommendation: Contact a qualified professional. 2.6.4 I. Structural Systems: F. Ceilings and Floors - Flooring - Tiles Cracked/Loose Tiles showing cracks. Make repairs as necessary. Recommendation: Contact a qualified professional. 2.7.1 I. Structural Systems: G. Doors (Interior and Exterior) - Door - Out of Square Door out of square. Seek further investigation of all doors and make all repairs. Recommendation: Contact a qualified professional. 2.7.2 I. Structural Systems: G. Doors (Interior and Exterior) - Door(s) Damaged One or more doors observed to be damaged and/or missing. Make repairs as necessary. Recommendation: Contact a qualified professional. 2.7.3 I. Structural Systems: G. Doors (Interior and Exterior) - Door Hardware - Damaged/Missing Make repairs as necessary. Recommendation: Contact a qualified professional. 2.8.1 I. Structural Systems: H. Windows - Seals Damaged Window(s) showing signs of seal damage. Review all windows and make repairs as necessary. Recommendation: Contact a qualified window repair/installation contractor. 2.8.2 I. Structural Systems: H. Windows - Window Spring(s) Damaged One or more windows have damaged springs/strings which make windows difficult to open. Consider window professional to evaluate all windows and make repairs as necessary. Recommendation: Contact a qualified window repair/installation contractor. 2.8.3 I. Structural Systems: H. Windows - Window - Screens Damaged/Missing Make repairs as necessary. Recommendation: Contact a qualified window repair/installation contractor. 2.8.4 I. Structural Systems: H. Windows - Blinds - Damaged Seek further investigation and make necessary repairs. Recommendation: Contact a qualified professional. 2.12.1 I. Structural Systems: L. Other - Cabinets Damaged Cabinets doors, bottoms (water damage), and/or drawers/knobs are damaged. Make all repairs as necessary. Recommendation: Contact a qualified professional. 2.12.2 I. Structural Systems: L. Other - Damaged Fencing Replace or repair all damaged fencing pickets, posts and gates. Make repairs as necessary. Recommendation: Contact a qualified fencing contractor 2.12.3 I. Structural Systems: L. Other - Mirror - Damaged Make repairs as necessary. Recommendation: Contact a qualified professional. 2.12.4 I. Structural Systems: L. Other - Sagging Shelving Monitor and make repairs as necessary. Recommendation: Contact a qualified professional. 3.2.1 II. Electrical Systems: B. Branch Circuits, Connected Devices, and Fixtures - Receptacles: GFCI Not Present/Damaged Wet areas and exterior receptacles are required to have GFCI protected outlets. In some areas this protection at receptacles is damaged or missing, seek further investigation of all receptacles and make all repairs. Recommendation: Contact a qualified electrical contractor. 3.2.2 II. Electrical Systems: B. Branch Circuits, Connected Devices, and Fixtures - Receptacles: No Exterior GFCI Protection Exterior receptacles not energized, receptacle damaged. Some exterior receptacles not GFCI protected. Make repairs as necessary. Recommendation: Contact a qualified electrical contractor. 3.2.3 II. Electrical Systems: B. Branch Circuits, Connected Devices, and Fixtures - Fixture: Fan Wobbly/Damaged Make repairs as necessary. Recommendation: Contact a qualified professional. 3.2.4 II. Electrical Systems: B. Branch Circuits, Connected Devices, and Fixtures - Receptacles: Missing Near Vanities Receptacle required within 2ft of vanity. Make repairs as necessary. Recommendation: Contact a qualified electrical contractor. 3.2.5 II. Electrical Systems: B. Branch Circuits, Connected Devices, and Fixtures - Switches: Purpose Not Determined What does this switch operate? One or more switches did not operate. Seek further investigation and make all repairs. Recommendation: Contact a qualified electrical contractor. 3.2.6 II. Electrical Systems: B. Branch Circuits, Connected Devices, and Fixtures - Switches: Installed Improperly One or more switches are installed improperly. Make repairs as necessary. Recommendation: Contact a qualified electrical contractor. 3.2.7 II. Electrical Systems: B. Branch Circuits, Connected Devices, and Fixtures - Fixtures: Light Inoperable One or more lights are not operating. New light bulb possibly needed. Recommendation: Contact a qualified electrical contractor. 3.2.8 II. Electrical Systems: B. Branch Circuits, Connected Devices, and Fixtures - Fixture: Doorbell Damaged/Not Present Make repairs as necessary. Recommendation: Contact a qualified electrical contractor. 3.2.9 II. Electrical Systems: B. Branch Circuits, Connected Devices, and Fixtures - Fixture: Missing/Damaged Globe Make repairs as necessary. 4.2.1 III. Heating, Ventilation and Air Conditioning Systems: B. Cooling Equipment - Water/Debris in Secondary Pan Remove debris from secondary pan under evaporator coil in attic. Debris may cause premature clogging of condensate line. Clean and service condensate line. Monitor and make repairs as necessary. Recommendation: Contact a qualified HVAC professional. 4.2.2 III. Heating, Ventilation and Air Conditioning Systems: B. Cooling Equipment - HVAC Cabinet Damaged Make repairs as necessary. Recommendation: Contact a qualified professional. 4.2.3 III. Heating, Ventilation and Air Conditioning Systems: B. Cooling Equipment - Condensate Drain - Improper Condensate drain line ran to improper location. Recommend qualified technician to run proper drain. Seek further investigation and make necessary repairs. Recommendation: Contact a qualified professional. 4.2.4 III. Heating, Ventilation and Air Conditioning Systems: B. Cooling Equipment - HVAC Roof Flashing Missing Make repairs as necessary. Recommendation: Contact a qualified professional. 4.2.5 III. Heating, Ventilation and Air Conditioning Systems: B. Cooling Equipment - Clean an Service HVAC System Due to pet dander and condition of attic space engage HVAC technician to clean and service evaporator coils, emergency heating coils and test for proper operation of emergency heating system and make all repairs as necessary. Recommendation: Contact a qualified professional. 5.1.1 IV. Plumbing Systems: A. Plumbing Supply, Distribution Systems, and Fixtures - Supply Pressure Too High Water supply pressure over 80 PSI, seek licensed plumber to investigate plumbing system and make pressure reduction. If a pressure reducing valve is needed and appliances are gas, bladder tanks and/or blowoff valves may be needed at water heater(s). Seek further investigation and make all repairs. Recommendation: Contact a qualified plumbing contractor. 5.1.2 IV. Plumbing Systems: A. Plumbing Supply, Distribution Systems, and Fixtures - Housings/Covers Damaged/Missing Install housing covers and make flush with grade. Make repairs as necessary. Recommendation: Contact a qualified professional. 5.1.3 IV. Plumbing Systems: A. Plumbing Supply, Distribution Systems, and Fixtures - Damaged/Missing Fixtures Fixtures missing components or damaged, seek further investigation and make all repairs. Recommendation: Contact a qualified professional. 5.1.4 IV. Plumbing Systems: A. Plumbing Supply, Distribution Systems, and Fixtures - Leak Detected Water leak likely present. Cabinet/trim/wall repairs may be needed as well. Seek licensed contractor to investigate all potentially wet areas and make all repairs. Recommendation: Contact a qualified professional. 5.1.5 IV. Plumbing Systems: A. Plumbing Supply, Distribution Systems, and Fixtures - Fixture: Hot/Cold Swapped Make repairs as necessary. Recommendation: Contact a qualified plumbing contractor. 5.1.6 IV. Plumbing Systems: A. Plumbing Supply, Distribution Systems, and Fixtures - Fixture - Damaged Diverter Tub diverter damaged, spraying at both tub and shower. Seek further investigation of all plumbing fixtures and make all repairs. Recommendation: Contact a qualified plumbing contractor. 5.1.7 IV. Plumbing Systems: A. Plumbing Supply, Distribution Systems, and Fixtures - Fixture - Toilet Installed Improperly Toilet(s) are installed improperly (loose). Water leaks are frequently caused by loose toilets. Seek further investigation to determine if leaks and water damage are present and make all repairs. Recommendation: Contact a qualified plumbing contractor. 5.2.1 IV. Plumbing Systems: B. Drains, Wastes, and Vents - Main Drain - Standing Water/Debris Standing water/debris present in main drain at cleanout(s). Blockages and water present which may render the sewer camera ineffective. Seek plumber to clean out drains, diagnose by running sewer cam both to house and to main sewer, provide hydrostatic testing, with video documentation and make all repairs. Recommendation: Contact a qualified professional. 5.2.2 IV. Plumbing Systems: B. Drains, Wastes, and Vents - Poor/Slow Drainage Poor/slow drainage was observed at time of inspection. Make repairs as necessary. Recommendation: Contact a qualified plumbing contractor. 5.2.3 IV. Plumbing Systems: B. Drains, Wastes, and Vents - Belly in Pipe There appears to be a belly in the drain line. A belly in the pipe means there is a low spot holding water. Bellies can accumulate debris and cause clogging of the pipes due to poor drainage. Unable to inspect drain fully. Clean out drain line and perform, another evaluation, and make all repairs. Recommendation: Contact a qualified professional. 5.3.1 IV. Plumbing Systems: C. Water Heating Equipment - Drain Pan/Line Missing Install drain pan under water heater with drain line through exterior wall. Make repairs as necessary. Recommendation: Contact a qualified plumbing contractor. 5.3.2 IV. Plumbing Systems: C. Water Heating Equipment - Flooring/Wall Damaged Water damaged ceiling/flooring present near water heater. Make repairs as necessary. Recommendation: Contact a qualified plumbing contractor. 6.1.1 V. Appliances: A. Dishwashers - Improper Installation Installed crooked/loose under countertop. Make repairs as necessary. Recommendation: Contact a qualified professional. 6.2.1 V. Appliances: B. Food Waste Disposers - Excessive Noise Garbage disposal was excessively noisy. Recommend cleaning and make repairs as necessary. Recommendation: Contact a qualified handyman. 6.2.2 V. Appliances: B. Food Waste Disposers - Leak Present Water leaking from garbage disposal. Seek further investigation and make all repairs. Recommendation: Contact a qualified professional. 6.4.1 V. Appliances: D. Ranges, Cooktops, and Ovens - Worn/Damaged Cooktop Make repairs as necessary. Recommendation: Contact a qualified professional. 6.6.1 V. Appliances: F. Mechanical Exhaust Vents and Bathroom Heaters - Damaged/Noisy Exhaust Vent Repair/replace noisy damaged vent and or motor. Make repairs as necessary. Recommendation: Contact a qualified professional. 6.7.1 V. Appliances: G. Garage Door Operators - Opener Damaged Seek further investigation and make all repairs. Recommendation: Contact a qualified professional. 7.1.1 VI. Optional Systems: A. Landscape Irrigation (Sprinkler) Systems - Irrigation System Not Operational Controller was not powered. Review master valve, back flow and individual valves and heads and all other components, for proper operation. Seek further investigation by a professional and make all repairs. Recommendation: Contact a qualified professional. 7.2.1 VI. Optional Systems: G. Other - Infrared Thermography Inspection Conducted An inspection of the dwelling was conducted using infrared thermography. Infrared thermography is the science of detecting infrared energy emitted from an object, converting it to apparent temperature, and displaying the result as an infrared image. This tool is used to help detect damages that are overlooked by the unaided eye. Photos of dwelling in the infrared spectrum have been included. Recommendation: Contact a qualified professional. 7.2.2 VI. Optional Systems: G. Other - Particle Counter With TVOC Assessment Conducted This test screens the air quality in the home to uncover density of particles in the air. The 10 micron measurement reflects the size of potential organic substances. The color scale weighs all the numbers or particulates in all the ranges to let you know if your air quality is good (green) or dirty (red). Photo Credit (EPA Website). Recommendation: Contact a qualified professional. 7.2.3 VI. Optional Systems: G. Other - Water Testing Results The total dissolved solids (TDS) meter was used to gather the number of particulates in the water shown below. This number represents how many particulate (concentration) are in the water. Under 100 PPM is best for drinking. However, untreated water in the Greater San Antonio Area is typically in the high 200’s. If your water is hard and a softener system is present, it’s likely not calibrated properly. See diagram below to determine if the water at the property is considered hard. Recommendation: Contact a qualified professional. | 53 | 13 | 1
640 Sydney St | 78132 | 2500 |  | 2016 | https://app.spectora.com/reports/44faceee-5802-49e7-a5d9-acae79279af5?access=eyJhbGciOiJIUzI1NiJ9.eyJpZCI6NTQ1NDc3NywiZXhwIjoxNzM1NzExMTk5fQ.S8oivPAgNUAX8HhtXVbHK5pJ8VYL-h3AR4mKpxVLeU4&ignoreClientComplete=true | https://cdn.spectora.com/reports/images/44faceee-5802-49e7-a5d9-acae79279af5/original/cover.jpg?1695844650 | 2.1.1 I. Structural Systems: A. Foundations - Concrete/Asphalt - Damages Present Cracks and/or settling materials present at time of inspection. Monitor and make repairs as necessary. Recommendation: Contact a qualified professional. 2.1.2 I. Structural Systems: A. Foundations - Sidewalk/Driveway Expansion Joints Replace organic materials (wood) in sidewalk/driveway expansion joints with proper elements resistant materials. Make repairs as necessary. Recommendation: Contact a qualified professional. 2.1.3 I. Structural Systems: A. Foundations - Slab Perimeter Soils - Heaving/Settling Heaving symptoms present near foundation wall. This condition is likely due to excessive moisture and soil erosion here. Monitor and make repairs as necessary. Recommendation: Contact a qualified structural engineer. 2.2.1 I. Structural Systems: B. Grading and Drainage - Grading - Improper Drainage Drainage improvements may be needed in yard. Improve swale and monitor lot for standing water and soggy soil and make repairs as necessary. Recommendation: Contact a qualified professional. 2.2.2 I. Structural Systems: B. Grading and Drainage - Grading - Soil Erosion Soil has been carried away by water flow. Monitor and make repairs as necessary. Recommendation: Contact a qualified professional. 2.2.3 I. Structural Systems: B. Grading and Drainage - Gutter - Install Diverters/Splash blocks Install diverters and or splash blocks at all walkways, and downspout extensions to direct water away from low spots and foundation walls. Monitor and make repairs as necessary. Recommendation: Contact a qualified professional. 2.3.1 I. Structural Systems: C. Roof Covering Materials - Flashings - Maintain Caulking Maintain caulking on all exposed nail heads and/or joints to prevent water entry. Caulking is not an ideal form of waterproofing for more than an occasional plumbing boot nail head and is a temporary fix. Monitor and make repairs as necessary. Recommendation: Contact a qualified professional. 2.4.1 I. Structural Systems: D. Roof Structures and Attics - Rodents - Accesses Present Voids present in dwelling that allow for easy access into attic for rodents. Close up all attic accesses and include all connections at soffit/roofing to prevent rodent entry. Recommendation: Contact a qualified professional. 2.4.2 I. Structural Systems: D. Roof Structures and Attics - Decking - Sagging Areas of roof present that are sagging or raised. This is a common occurrence at most homes. At times a builder may provide a letter certifying that the roof decking is within Forman level. A sample document has been provided below. Monitor and make repairs to all effected areas as necessary. Recommendation: Contact a qualified roofing professional. 2.4.3 I. Structural Systems: D. Roof Structures and Attics - Insulation - Insufficient Depth/Missing Insulation depth may be inadequate in some areas of attic and/or walls. Remove any damaged insulation, investigate all areas, and install additional insulation to reach R-38 value. Recommendation: Contact a qualified insulation contractor. 2.4.4 I. Structural Systems: D. Roof Structures and Attics - Ventilation - Insufficient Dispersal of ventilation could be improved to decrease heat in attic. Add ventilation near ridge(s) and/or baffles near soffits to allow for passive flow of cool air from soffits to ridge vents. Inspector has observed ventilation roofing covers on the roof, however it doesn’t seem that the decking has been cut to accommodate ventilation of the attic. It is extremely hot in the attic- more than usual. Recommendation: Contact a qualified professional. 2.5.1 I. Structural Systems: E. Walls (Interior and Exterior) - Interior Cracks - Minor Cracking was observed in drywall with previous repairs. Make repairs as necessary. Recommendation: Contact a qualified drywall contractor. 2.5.2 I. Structural Systems: E. Walls (Interior and Exterior) - Interior - Wallboard Damaged/Previous Repairs Make repairs as necessary. Recommendation: Contact a qualified professional. 2.5.3 I. Structural Systems: E. Walls (Interior and Exterior) - Wallboard Damages/Voids Cracks and/or damage present at exterior wallboard and/or gaps present between materials. Caulking and in some cases with large gaps, flashings can be used to make repairs. Seek further investigation of all walls and make all repairs. Recommendation: Contact a qualified professional. 2.5.4 I. Structural Systems: E. Walls (Interior and Exterior) - Facia/Trim Damages Present Caulk and secure all damaged wood trim and materials. Make replacements as necessary. Recommendation: Contact a qualified professional. 2.5.5 I. Structural Systems: E. Walls (Interior and Exterior) - Parging - Damaged/Missing Parging is a skim coat type trowel on substance made typically of 30% portland cement and 70% sand. This material is used primarily to cover imperfections in the slab wall. Make repairs as necessary. Recommendation: Contact a qualified professional. 2.5.6 I. Structural Systems: E. Walls (Interior and Exterior) - Mortar Cracking Cracking at mortar joints present. Mortar has very little sheer strength and cracks relatively easily when stress is introduced. Large mortar joints are also more susceptible to cracking. Recommend using sanded silicone grout after removing all loose materials. Monitor and make repairs as necessary. Recommendation: Recommended DIY Project 2.5.7 I. Structural Systems: E. Walls (Interior and Exterior) - Lintels - Rusted Lintels without paint rust much faster than painted lintels. Wire brush and paint all rusted lintels and/or lintels missing paint. Monitor and make repairs as necessary. Recommendation: Contact a qualified professional. 2.6.1 I. Structural Systems: F. Ceilings and Floors - Flooring - Noisy Flooring exhibiting pops and creaks when trafficked and not level in some areas. Likely due to floating flooring installation method. Monitor and make repairs as necessary. Recommendation: Contact a qualified professional. 2.6.2 I. Structural Systems: F. Ceilings and Floors - Flooring - Tiles Cracked/Loose Tiles showing cracks. Make repairs as necessary. Recommendation: Contact a qualified professional. 2.7.1 I. Structural Systems: G. Doors (Interior and Exterior) - Door Not Flush With Trim Door(s) warped and not flush when closed. Make repairs as necessary. Recommendation: Contact a qualified professional. 2.7.2 I. Structural Systems: G. Doors (Interior and Exterior) - Improper Installation Doors out of square, improperly gapped at casings, ghosting open, and/or not latching throughout house. Likely due to improper installation or damaged hinges/hardware. Make repairs as necessary. Recommendation: Contact a qualified professional. 2.7.3 I. Structural Systems: G. Doors (Interior and Exterior) - Stain/Seal Coat Exterior Door(s) Make repairs as necessary. Recommendation: Contact a qualified professional. 2.8.1 I. Structural Systems: H. Windows - Failed Seal(s) Observed condensation between the window panes, which indicates a failed seal. Windows dirty at time of inspection and it was difficult to ascertain which windows had seal loss and which did not. Recommend qualified window contractor evaluate all windows & replace as necessary. Seek further investigation of all windows and make all repairs. Recommendation: Contact a qualified window repair/installation contractor. 2.9.1 I. Structural Systems: I. Stairways (Interior and Exterior) - Riser Heights Improper Riser heights are not uniform. This can cause a tripping hazard. Make repairs as necessary. Recommendation: Contact a qualified professional. 2.10.1 I. Structural Systems: J. Fireplaces and Chimneys - Water Damages and Rust Present Rust present at chimney components likely due to a leaking/missing chimney cap, spark arrestor, flashings or other void. Make repairs as necessary. Recommendation: Contact a qualified professional. 2.10.2 I. Structural Systems: J. Fireplaces and Chimneys - Chimney Cap - Damaged/Missing Chimney cap and/or spark arrestor missing or damaged. Make repairs as necessary. Recommendation: Contact a qualified professional. 2.10.3 I. Structural Systems: J. Fireplaces and Chimneys - Chimney Flue/Brick/Liner Dirty Chimney liner had layer of creosote dust, so underlying structure couldn't be inspected for cracks. Recommend qualified chimney sweep company inspect and/or clean. Recommendation: Contact a qualified chimney contractor. 2.12.1 I. Structural Systems: L. Other - Damaged Fencing Replace or repair all damaged fencing pickets, posts and gates. Make repairs as necessary. Recommendation: Contact a qualified fencing contractor 2.12.2 I. Structural Systems: L. Other - Cabinet Doors Out Of Square/Damaged Monitor and make repairs as necessary. Recommendation: Contact a qualified professional. 2.12.3 I. Structural Systems: L. Other - Cabinets Missing Components Shelving, knobs or hinges missing or damaged. Make repairs as necessary. Recommendation: Contact a qualified professional. 3.1.1 II. Electrical Systems: A. Service Entrance and Panels - Panel - Damaged Make repairs as necessary. Recommendation: Contact a qualified electrical contractor. 3.2.1 II. Electrical Systems: B. Branch Circuits, Connected Devices, and Fixtures - Receptacles: GFCI Not Present/Damaged Wet areas and exterior receptacles are required to have GFCI protected outlets. In some areas this protection at receptacles is damaged or missing, seek further investigation of all receptacles and make all repairs. Recommendation: Contact a qualified electrical contractor. 3.2.2 II. Electrical Systems: B. Branch Circuits, Connected Devices, and Fixtures - Fixture: Fan Wobbly/Damaged Make repairs as necessary. Recommendation: Contact a qualified professional. 3.2.3 II. Electrical Systems: B. Branch Circuits, Connected Devices, and Fixtures - Switches: Purpose Not Determined What does this switch operate? One or more switches did not operate. Seek further investigation and make all repairs. Recommendation: Contact a qualified electrical contractor. 4.2.1 III. Heating, Ventilation and Air Conditioning Systems: B. Cooling Equipment - Over-performing HVAC Evaporator and condenser coil data tags. Seek licensed technician to diagnose entire HVAC systems, perform leak detection tests, provide written details of tests performed and operational temperatures and pressures of both heating and cooling systems and make all repairs. Recommendation: Contact a qualified HVAC professional. 4.2.2 III. Heating, Ventilation and Air Conditioning Systems: B. Cooling Equipment - Emergency Float Switch(es) Not Present Seek installation emergency float switch in secondary pan. HVAC technician to diagnose condensate lines and system while on property to determine if any deficiencies present and make all repairs. Recommendation: Contact a qualified HVAC professional. 4.2.3 III. Heating, Ventilation and Air Conditioning Systems: B. Cooling Equipment - Water/Debris in Secondary Pan Remove debris from secondary pan under evaporator coil in attic. Debris may cause premature clogging of condensate line. Clean and service condensate line. Monitor and make repairs as necessary. Recommendation: Contact a qualified HVAC professional. 4.2.4 III. Heating, Ventilation and Air Conditioning Systems: B. Cooling Equipment - Condensate Drain - Improper Condensate drain line ran to improper location. Recommend qualified technician to run proper drain. Seek further investigation and make necessary repairs. Recommendation: Contact a qualified professional. 5.1.1 IV. Plumbing Systems: A. Plumbing Supply, Distribution Systems, and Fixtures - Supply Pressure Too High Water supply pressure over 80 PSI, seek licensed plumber to investigate plumbing system and make pressure reduction. If a pressure reducing valve is needed and appliances are gas, bladder tanks and/or blowoff valves may be needed at water heater(s). Seek further investigation and make all repairs. Recommendation: Contact a qualified plumbing contractor. 5.1.2 IV. Plumbing Systems: A. Plumbing Supply, Distribution Systems, and Fixtures - Housings/Covers Damaged/Missing Install housing covers and make flush with grade. Make repairs as necessary. Recommendation: Contact a qualified professional. 5.1.3 IV. Plumbing Systems: A. Plumbing Supply, Distribution Systems, and Fixtures - Fixture - Low Water Pressure Make repairs as necessary. Recommendation: Contact a qualified plumbing contractor. 5.1.4 IV. Plumbing Systems: A. Plumbing Supply, Distribution Systems, and Fixtures - Damaged/Missing Fixtures Fixtures missing components or damaged, seek further investigation and make all repairs. Recommendation: Contact a qualified professional. 5.1.5 IV. Plumbing Systems: A. Plumbing Supply, Distribution Systems, and Fixtures - Insulate Exterior Plumbing Supply Exposed water supply lines may freeze in cold weather. Make repairs as necessary. Recommendation: Contact a qualified professional. 6.3.1 V. Appliances: C. Range Hood and Exhaust Systems - Range Hood Damaged Make repairs as necessary. Recommendation: Contact a qualified professional. 6.3.2 V. Appliances: C. Range Hood and Exhaust Systems - Vent Hood Loud Noises Exhaust Fan making a loud noise. Seek further investigation and make all repairs. Recommendation: Contact a qualified professional. 6.5.1 V. Appliances: E. Microwave Ovens - Microwave - Loose Installation Make all repairs as necessary. Recommendation: Contact a qualified professional. 6.6.1 V. Appliances: F. Mechanical Exhaust Vents and Bathroom Heaters - Damaged/Noisy Exhaust Vent Repair/replace noisy damaged vent and or motor. Make repairs as necessary. Recommendation: Contact a qualified professional. 6.7.1 V. Appliances: G. Garage Door Operators - Photovoltaic Sensors Defficient Photovoltaics sensors installed too far above concrete at garage doors, make repairs as necessary (max height 6in). Recommendation: Contact a qualified professional. 7.2.1 VI. Optional Systems: G. Other - Infrared Thermography Inspection Conducted An inspection of the dwelling was conducted using infrared thermography. Infrared thermography is the science of detecting infrared energy emitted from an object, converting it to apparent temperature, and displaying the result as an infrared image. This tool is used to help detect damages that are overlooked by the unaided eye. Photos of dwelling in the infrared spectrum have been included. Recommendation: Contact a qualified professional. 7.2.2 VI. Optional Systems: G. Other - Particle Counter With TVOC Assessment Conducted This test screens the air quality in the home to uncover density of particles in the air. The 10 micron measurement reflects the size of potential organic substances. The color scale weighs all the numbers or particulates in all the ranges to let you know if your air quality is good (green) or dirty (red). Photo Credit (EPA Website). Recommendation: Contact a qualified professional. 7.2.3 VI. Optional Systems: G. Other - Water Testing Results The total dissolved solids (TDS) meter was used to gather the number of particulates in the water shown below. This number represents how many particulate (concentration) are in the water. Under 100 PPM is best for drinking. However, untreated water in the Greater San Antonio Area is typically in the high 200’s. If your water is hard and a softener system is present, it’s likely not calibrated properly. See diagram below to determine if the water at the property is considered hard. Recommendation: Contact a qualified professional. | 46 | 5 | 1
550 Shepherd's Crook | 78023 | 3946 |  | 2012 | https://app.spectora.com/reports/e82d7f06-1be8-4300-8e9b-295b45c91e64?access=eyJhbGciOiJIUzI1NiJ9.eyJpZCI6NTQ1NDk2MSwiZXhwIjoxNzM1NzExMTk5fQ.mQIsEb1nAA71q1S8W2xURzR0r2WnYNznDY_uUYQHDU8&ignoreClientComplete=true | https://cdn.spectora.com/reports/images/e82d7f06-1be8-4300-8e9b-295b45c91e64/original/cover.jpg?1695822606 | 2.1.1 I. Structural Systems: A. Foundations - Concrete/Asphalt - Damages Present Cracks and/or settling materials present at time of inspection. Monitor and make repairs as necessary. Recommendation: Contact a qualified professional. 2.1.2 I. Structural Systems: A. Foundations - Sidewalk/Driveway Expansion Joints Replace organic materials (wood) in sidewalk/driveway expansion joints with proper elements resistant materials. Make repairs as necessary. Recommendation: Contact a qualified professional. 2.2.1 I. Structural Systems: B. Grading and Drainage - Gutter - Install Diverters/Splash blocks Install diverters and or splash blocks at all walkways, and downspout extensions to direct water away from low spots and foundation walls. Monitor and make repairs as necessary. Recommendation: Contact a qualified professional. 2.3.1 I. Structural Systems: C. Roof Covering Materials - Metal Roofing - Seek Repairs/Replacement Damages present in field and at ridges/flashings. Impact and/or wind and/or rust and/or mechanical damages present. “Oil canning” condition likely present where roof looks wavy. Request owners insurance company and roofer and evaluate the entire roof including flashings for replacement/repairs and make all repairs. Request insurance company provide condition report in writing. Recommendation: Contact a qualified professional. 2.3.2 I. Structural Systems: C. Roof Covering Materials - Vent(s) - Damaged Repair/replace damaged and/or rusty roofing vents. Make all repairs as necessary. Recommendation: Contact a qualified professional. 2.3.3 I. Structural Systems: C. Roof Covering Materials - Flashings - Kick-outs Needed Install curved flashings at all corners of gutters or near drip edge to keep water from running down walls. Make repairs as necessary Recommendation: Contact a qualified roofing professional. 2.4.1 I. Structural Systems: D. Roof Structures and Attics - Rodents - Accesses Present Voids present in dwelling that allow for easy access into attic for rodents. Close up all attic accesses and include all connections at soffit/roofing to prevent rodent entry. Recommendation: Contact a qualified professional. 2.4.2 I. Structural Systems: D. Roof Structures and Attics - Decking - Damaged/Previous Repairs Present Monitor and make repairs as necessary. Recommendation: Contact a qualified professional. 2.4.3 I. Structural Systems: D. Roof Structures and Attics - Mechanical Access - Improper Improve access to mechanical unit(s) in attic. Access must be unobstructed to mechanical units in attic with a proper platform and stairs provided. Make repairs as necessary. Recommendation: Contact a qualified professional. 2.5.1 I. Structural Systems: E. Walls (Interior and Exterior) - Grout - Damaged Grout cracking and/or damaged, likely due to improper materials or setting time. Cracks in wall near wet areas (showers, tubs) can provide a way for water to enter wall cavity. Monitor and make repairs as necessary. Recommendation: Contact a qualified professional. 2.5.2 I. Structural Systems: E. Walls (Interior and Exterior) - Wallboard Damages/Voids Cracks and/or damage present at exterior wallboard and/or gaps present between materials. Caulking and in some cases with large gaps, flashings can be used to make repairs. Seek further investigation of all walls and make all repairs. Recommendation: Contact a qualified professional. 2.5.3 I. Structural Systems: E. Walls (Interior and Exterior) - Facia/Trim Damages Present Caulk and secure all damaged wood trim and materials. Make replacements as necessary. Recommendation: Contact a qualified professional. 2.5.4 I. Structural Systems: E. Walls (Interior and Exterior) - Mortar Cracking Cracking at mortar joints present. Mortar has very little sheer strength and cracks relatively easily when stress is introduced. Large mortar joints are also more susceptible to cracking. Recommend using sanded silicone grout after removing all loose materials. Monitor and make repairs as necessary. Recommendation: Recommended DIY Project 2.5.5 I. Structural Systems: E. Walls (Interior and Exterior) - HVAC Wall Entry Flashings Missing/Damaged Seek installation of flashings and water proofing at HVAC system line entry. Recommendation: Contact a qualified professional. 2.5.6 I. Structural Systems: E. Walls (Interior and Exterior) - Stucco - Clogged Weep Holes Seek clearing of silicone/mortar from weep screed around entire perimeter to allow wall to drain moisture. Make repairs as necessary. Recommendation: Contact a qualified professional. 2.6.1 I. Structural Systems: F. Ceilings and Floors - Ceiling - Minor Damage Minor damage or deterioration to the ceiling was visible at the time of the inspection. Monitor and make repairs as necessary. Recommendation: Contact a qualified drywall contractor. 2.7.1 I. Structural Systems: G. Doors (Interior and Exterior) - Door - Out of Square Door out of square. Seek further investigation of all doors and make all repairs. Recommendation: Contact a qualified professional. 2.7.2 I. Structural Systems: G. Doors (Interior and Exterior) - Bi-Fold Doors Out of Square Doors out of square or gaps inconsistent between doors. Make repairs as necessary. Recommendation: Contact a qualified professional. 2.7.3 I. Structural Systems: G. Doors (Interior and Exterior) - Door(s) Damaged One or more doors observed to be damaged and/or missing. Make repairs as necessary. Recommendation: Contact a qualified professional. 2.7.4 I. Structural Systems: G. Doors (Interior and Exterior) - Door Not Flush With Trim Door(s) warped and not flush when closed. Make repairs as necessary. Recommendation: Contact a qualified professional. 2.7.5 I. Structural Systems: G. Doors (Interior and Exterior) - Door Hardware - Not Latching Door doesn't latch properly. Make repairs as necessary. Recommendation: Contact a qualified handyman. 2.7.6 I. Structural Systems: G. Doors (Interior and Exterior) - Door Hardware - Damaged/Missing Make repairs as necessary. Recommendation: Contact a qualified professional. 2.7.7 I. Structural Systems: G. Doors (Interior and Exterior) - Door Hardware - Exterior Hinges Installed Door hinges situated on exterior and can present a security issue. Door hinges should be installed indoors to eliminate ability for door removal from outside. Also, exterior threshold improperly present at interior. Seek further investigation of all door hinges and make all repairs. Recommendation: Contact a qualified professional. 2.8.1 I. Structural Systems: H. Windows - Flashings Missing Flashings missing immediately over the top of windows. Monitor and make repairs as necessary. Recommendation: Contact a qualified window repair/installation contractor. 2.8.2 I. Structural Systems: H. Windows - Damaged Window(s) One or more windows appears to have general damage, but are operational. Recommend a window professional seek further investigation of all windows/flashings and clean, lubricate and adjust all windows. Make all repairs as necessary. Recommendation: Contact a qualified window repair/installation contractor. 2.8.3 I. Structural Systems: H. Windows - Failed Seal(s) Observed condensation between the window panes, which indicates a failed seal. Windows dirty at time of inspection and it was difficult to ascertain which windows had seal loss and which did not. Recommend qualified window contractor evaluate all windows & replace as necessary. Seek further investigation of all windows and make all repairs. Recommendation: Contact a qualified window repair/installation contractor. 2.8.4 I. Structural Systems: H. Windows - Windows Difficult To Open/Close One or more windows were difficult to open/close and may have spring damages. Make all repairs as necessary. Recommendation: Contact a qualified professional. 2.8.5 I. Structural Systems: H. Windows - Window - Screens Damaged/Missing Make repairs as necessary. Recommendation: Contact a qualified window repair/installation contractor. 2.8.6 I. Structural Systems: H. Windows - Windows Not Latching Make repairs as necessary. Recommendation: Contact a qualified professional. 2.8.7 I. Structural Systems: H. Windows - Window - Improper Installation Seek further investigation and make necessary repairs. Recommendation: Contact a qualified professional. 2.9.1 I. Structural Systems: I. Stairways (Interior and Exterior) - Handrail Missing/Damaged Handrail must be gripable and extend to bottom tread. Make repairs as necessary. Recommendation: Contact a qualified handyman. 2.10.1 I. Structural Systems: J. Fireplaces and Chimneys - Water Damages and Rust Present Rust present at chimney components likely due to a leaking/missing chimney cap, spark arrestor, flashings or other void. Make repairs as necessary. Recommendation: Contact a qualified professional. 2.10.2 I. Structural Systems: J. Fireplaces and Chimneys - Chimney Cap - Damaged/Missing Chimney cap and/or spark arrestor missing or damaged. Make repairs as necessary. Recommendation: Contact a qualified professional. 2.12.1 I. Structural Systems: L. Other - Damaged Fencing Replace or repair all damaged fencing pickets, posts and gates. Make repairs as necessary. Recommendation: Contact a qualified fencing contractor 2.12.2 I. Structural Systems: L. Other - Cabinets/Drawers- Difficult to Open/Close Seek further investigation of all cabinet drawers and make all repairs. Recommendation: Contact a qualified professional. 2.12.3 I. Structural Systems: L. Other - Cabinets Missing Components Shelving, knobs or hinges missing or damaged. Make repairs as necessary. Recommendation: Contact a qualified professional. 3.2.1 II. Electrical Systems: B. Branch Circuits, Connected Devices, and Fixtures - Receptacles: GFCI Not Present/Damaged Wet areas and exterior receptacles are required to have GFCI protected outlets. In some areas this protection at receptacles is damaged or missing, seek further investigation of all receptacles and make all repairs. Recommendation: Contact a qualified electrical contractor. 3.2.2 II. Electrical Systems: B. Branch Circuits, Connected Devices, and Fixtures - Fixture: Fan Wobbly/Damaged Make repairs as necessary. Recommendation: Contact a qualified professional. 3.2.3 II. Electrical Systems: B. Branch Circuits, Connected Devices, and Fixtures - Fixtures/Receptacles - Damaged Photo of circuit tester displays deficiency. Make repairs as necessary. Recommendation: Contact a qualified professional. 3.2.4 II. Electrical Systems: B. Branch Circuits, Connected Devices, and Fixtures - Receptacles: Loose Receptacle(s) loose in wall, seek further investigation of all receptacles and make all repairs. Recommendation: Contact a qualified electrical contractor. 3.2.5 II. Electrical Systems: B. Branch Circuits, Connected Devices, and Fixtures - Switches: Purpose Not Determined What does this switch operate? One or more switches did not operate. Seek further investigation and make all repairs. Recommendation: Contact a qualified electrical contractor. 3.2.6 II. Electrical Systems: B. Branch Circuits, Connected Devices, and Fixtures - Fixtures: Light Inoperable One or more lights are not operating. New light bulb possibly needed. Recommendation: Contact a qualified electrical contractor. 3.2.7 II. Electrical Systems: B. Branch Circuits, Connected Devices, and Fixtures - Wiring: Exposed Ends & Splices All wire connections & charged wires with exposed ends and splices should be covered in junction boxes for safety. Make repairs as necessary. Recommendation: Contact a qualified electrical contractor. 4.1.1 III. Heating, Ventilation and Air Conditioning Systems: A. Heating Equipment - Under-performing System System not producing more than 100 deg. F. With a Delta T (temperature differential) of more than 20 deg. F. Seek further investigation of entire system including emergency heat and AC/Cooling system and make all repairs. Seek written diagnosis of entire system pressures, temperatures and sufficiency by licensed technician. Recommendation: Contact a qualified heating and cooling contractor 4.1.2 III. Heating, Ventilation and Air Conditioning Systems: A. Heating Equipment - Thermostat - Emergency Heat Function Not Present Heat pumps usually have emergency heat setting on thermostat. It doesn’t look like this thermostat is programmed with that setting. Make repairs as necessary. Recommendation: Contact a qualified professional. 4.2.1 III. Heating, Ventilation and Air Conditioning Systems: B. Cooling Equipment - Emergency Float Switch(es) Not Present Seek installation emergency float switch in secondary pan. HVAC technician to diagnose condensate lines and system while on property to determine if any deficiencies present and make all repairs. Recommendation: Contact a qualified HVAC professional. 4.2.2 III. Heating, Ventilation and Air Conditioning Systems: B. Cooling Equipment - Water/Debris in Secondary Pan Remove debris from secondary pan under evaporator coil in attic. Debris may cause premature clogging of condensate line. Clean and service condensate line. Monitor and make repairs as necessary. Recommendation: Contact a qualified HVAC professional. 4.2.3 III. Heating, Ventilation and Air Conditioning Systems: B. Cooling Equipment - Condensate Drain - Improper Condensate drain line ran to improper location. Recommend qualified technician to run proper drain. Seek further investigation and make necessary repairs. Recommendation: Contact a qualified professional. 5.1.1 IV. Plumbing Systems: A. Plumbing Supply, Distribution Systems, and Fixtures - Housings/Covers Damaged/Missing Install housing covers and make flush with grade. Make repairs as necessary. Recommendation: Contact a qualified professional. 5.1.2 IV. Plumbing Systems: A. Plumbing Supply, Distribution Systems, and Fixtures - Fixture - Low Water Pressure Make repairs as necessary. Recommendation: Contact a qualified plumbing contractor. 5.1.3 IV. Plumbing Systems: A. Plumbing Supply, Distribution Systems, and Fixtures - Damaged/Missing Fixtures Fixtures missing components or damaged, seek further investigation and make all repairs. Recommendation: Contact a qualified professional. 5.1.4 IV. Plumbing Systems: A. Plumbing Supply, Distribution Systems, and Fixtures - Fixture - Damaged Diverter Tub diverter damaged, spraying at both tub and shower. Seek further investigation of all plumbing fixtures and make all repairs. Recommendation: Contact a qualified plumbing contractor. 5.1.5 IV. Plumbing Systems: A. Plumbing Supply, Distribution Systems, and Fixtures - CSST - Bond To Electrical System Ensure CSST plumbing is bonded to electrical system. Seek further investigation of all CSST, to uncover deficiencies and make all repairs. Recommendation: Contact a qualified professional. 5.1.6 IV. Plumbing Systems: A. Plumbing Supply, Distribution Systems, and Fixtures - Rusted Gas Supply Make repairs as necessary. Recommendation: Contact a qualified professional. 5.2.1 IV. Plumbing Systems: B. Drains, Wastes, and Vents - Main Drain - Standing Water/Debris Standing water/debris present in main drain at cleanout(s). Blockages, dirty drain walls and water present which may render the sewer camera ineffective and unable to uncover deficiencies. Seek plumber to clean out drains, diagnose by running sewer cam both to house and to main sewer, provide hydrostatic testing, with video documentation and make all repairs. Recommendation: Contact a qualified professional. 5.3.1 IV. Plumbing Systems: C. Water Heating Equipment - Gas Supply - No Drip Leg Install drip leg to collect condensate and debris from gas supply. Seek further investigation of water heater and make all repairs. Recommendation: Contact a qualified professional. 5.3.2 IV. Plumbing Systems: C. Water Heating Equipment - Corrosion Present Dyelectric unions needed to stop galvanic corrosion. Make repairs as necessary. Recommendation: Contact a qualified professional. 5.3.3 IV. Plumbing Systems: C. Water Heating Equipment - Dielectric Union Needed Copper and galvanized plumbing supply connections rust as the copper, a superior metal, erodes away at the galvanized connection. Leaks form at these junctions are likely with time without the proper unions to separate the waring metals. Seek further investigation of supply plumbing lines and make all repairs. Recommendation: Contact a qualified professional. 5.3.4 IV. Plumbing Systems: C. Water Heating Equipment - Gas Line Extension Length Improper Make repairs as necessary. Recommendation: Contact a qualified professional. 6.1.1 V. Appliances: A. Dishwashers - Improper Installation Installed crooked/loose under countertop. Make repairs as necessary. Recommendation: Contact a qualified professional. 6.4.1 V. Appliances: D. Ranges, Cooktops, and Ovens - Oven Overperforming Oven temp (set at 350 F.) must perform within 25 degrees of set temp. Make calibration to thermostat or repairs as necessary. Recommendation: Contact a qualified professional. 6.7.1 V. Appliances: G. Garage Door Operators - Balance Garage Door(s) Repair balance/springs on garage door(s)(should remain open at halfway mark). Make repairs as necessary Recommendation: Contact a qualified professional. 6.7.2 V. Appliances: G. Garage Door Operators - Door/Gaskets Damaged Make repairs as necessary. Recommendation: Contact a qualified professional. 6.7.3 V. Appliances: G. Garage Door Operators - Loud Noises Loud grinding or squeeking observed when opening/closing garage door. Make repairs as necessary. Recommendation: Contact a qualified garage door contractor. 6.8.1 V. Appliances: H. Dryer Exhaust Systems - Clean Dryer Exhaust System Investigate and clean dryer exhaust system and repair/replace vent. Recommendation: Contact a qualified professional. 7.1.1 VI. Optional Systems: A. Landscape Irrigation (Sprinkler) Systems - Broken Sprinkler/Line Broken sprinkler heads noted. Recommend replacement. Recommendation: Contact a qualified professional. 7.1.2 VI. Optional Systems: A. Landscape Irrigation (Sprinkler) Systems - Low Water Pressure Low water pressure observed. Too many heads on one zone. Zone should be separated in order to improve water pressure and coverage. Seek further investigation and make all repairs. Recommendation: Contact a qualified professional. 7.1.3 VI. Optional Systems: A. Landscape Irrigation (Sprinkler) Systems - Adjust Sprinkler/Improve Head Placement Sprinkler head spraying side of house, concrete flatwork, and/or fencing, improve placement. Make repairs as necessary. Recommendation: Contact a qualified professional. 7.1.4 VI. Optional Systems: A. Landscape Irrigation (Sprinkler) Systems - Burnout Zone Present Install additional heads or zones to cover areas that look to have missing coverage. These burnout areas could also be due to owner not watering frequently enough. Make repairs as necessary. Recommendation: Contact a qualified professional. 7.1.5 VI. Optional Systems: A. Landscape Irrigation (Sprinkler) Systems - Controller - Loose Make repairs as necessary. Recommendation: Contact a qualified professional. 7.2.1 VI. Optional Systems: E. Private Sewage Disposal Systems - Pump Septic Tank Septic tanks ready to be pumped with over 30% solids present. Septic professional to open all tanks, pump, inspect for damages and make repairs as necessary. Recommendation: Contact a qualified professional. 7.2.2 VI. Optional Systems: E. Private Sewage Disposal Systems - Septage at Clean Out Riser Symptoms indicate that system has backed up in the past. Seek septic professional to locate, dig up lids, open tank, inspect and pump as necessary. Also, consider plumber to review plumbing drains to determine if damages are present. Recommendation: Contact a qualified professional. 7.2.3 VI. Optional Systems: E. Private Sewage Disposal Systems - Damaged Tank Lids Lids are damaged and/or not secured. Remove and replace all damaged or missing screws. Consider improving caps that are tamper proof to lower the risk of disruption by children or a fall-in scenario. Make repairs as necessary. Recommendation: Contact a qualified septic system contractor. 7.2.4 VI. Optional Systems: E. Private Sewage Disposal Systems - Controller Damaged Septic controller housing/components damaged. Make repairs as necessary. Recommendation: Contact a qualified professional. 7.2.5 VI. Optional Systems: E. Private Sewage Disposal Systems - Alarm Not Operable Alarm not sounding when alarm button/floats tested. Seek further investigation by qualified licensed septic technician and make necessary repairs. Recommendation: Contact a qualified professional. 7.2.6 VI. Optional Systems: E. Private Sewage Disposal Systems - Root Ball Present Owner to engage septic professional to open all tank lids and remove root balls. If solids present seek pumping at that time. Septic professional to diagnose entire system and make all repairs. Recommendation: Contact a qualified professional. 7.2.7 VI. Optional Systems: E. Private Sewage Disposal Systems - Sprayer System - Damaged Spray heads were surging at time of inspection. Constant pressure should be present. Seek further investigation and make necessary repairs. Recommendation: Contact a qualified professional. 7.2.8 VI. Optional Systems: E. Private Sewage Disposal Systems - Damaged Fixture(s) Make repairs as necessary. Recommendation: Contact a qualified professional. 7.3.1 VI. Optional Systems: G. Other - Infrared Thermography Inspection Conducted An inspection of the dwelling was conducted using infrared thermography. Infrared thermography is the science of detecting infrared energy emitted from an object, converting it to apparent temperature, and displaying the result as an infrared image. This tool is used to help detect damages that are overlooked by the unaided eye. Photos of dwelling in the infrared spectrum have been included. Recommendation: Contact a qualified professional. 7.3.2 VI. Optional Systems: G. Other - Particle Counter With TVOC Assessment Conducted This test screens the air quality in the home to uncover density of particles in the air. The 10 micron measurement reflects the size of potential organic substances. The color scale weighs all the numbers or particulates in all the ranges to let you know if your air quality is good (green) or dirty (red). Photo Credit (EPA Website). Recommendation: Contact a qualified professional. 7.3.3 VI. Optional Systems: G. Other - Water Testing Results The total dissolved solids (TDS) meter was used to gather the number of particulates in the water shown below. This number represents how many particulate (concentration) are in the water. Under 100 PPM is best for drinking. However, untreated water in the Greater San Antonio Area is typically in the high 200’s. If your water is hard and a softener system is present, it’s likely not calibrated properly. See diagram below to determine if the water at the property is considered hard. Recommendation: Contact a qualified professional. | 68 | 12 | 1
425 Winfield Blvd | 78239 | 2283 |  | 1963 | https://app.spectora.com/reports/e18ee9f6-8422-451f-967c-eb7350786609?access=eyJhbGciOiJIUzI1NiJ9.eyJpZCI6NTQ1NTkxMCwiZXhwIjoxNzM1NzExMTk5fQ.4iXoEuEc2yhs3r8FzQT9HgRIXAamgV86pSAspPb4B5k&ignoreClientComplete=true | https://cdn.spectora.com/reports/images/e18ee9f6-8422-451f-967c-eb7350786609/original/cover.jpg?1696000180 | 2.1.1 I. Structural Systems: A. Foundations - Concrete/Asphalt - Damages Present Cracks and/or settling materials present at time of inspection. Monitor and make repairs as necessary. Recommendation: Contact a qualified professional. 2.1.2 I. Structural Systems: A. Foundations - Slab Perimeter Soils - Heaving/Settling Heaving symptoms present near foundation wall. This condition is likely due to excessive moisture and soil erosion here. Monitor and make repairs as necessary. Recommendation: Contact a qualified structural engineer. 2.1.3 I. Structural Systems: A. Foundations - Slab - Previous Repairs Previous repairs may have been made to foundation at this location due to the disturbed soil at perimeter walls. Monitor and make repairs as necessary. Recommendation: Contact a qualified professional. 2.1.4 I. Structural Systems: A. Foundations - Slab - Exposed Footings Soil erosion has unearthed the foundation footings. The foundation can become compromised when this much soils has been removed from the footings. Seek further investigation of all footings and make all repairs. Recommendation: Contact a qualified professional. 2.2.1 I. Structural Systems: B. Grading and Drainage - Grading - Improper Drainage Drainage improvements may be needed in yard. Improve swale and monitor lot for standing water and soggy soil and make repairs as necessary. Recommendation: Contact a qualified professional. 2.2.2 I. Structural Systems: B. Grading and Drainage - Grading - Improper Clearance Distance from the finished grade to walls, materials and/or weep holes are insufficient. When the grade is too close to materials water damage and infestations are likely to take place. Seek minimum 6in clearance from soil to weep holes and/or wall materials. Monitor and make repairs as necessary. Recommendation: Contact a qualified professional. 2.2.3 I. Structural Systems: B. Grading and Drainage - Grading - Soil Erosion Soil has been carried away by water flow. Monitor and make repairs as necessary. Recommendation: Contact a qualified professional. 2.3.1 I. Structural Systems: C. Roof Covering Materials - Roofing - Damaged Coverings Roof coverings exhibited general damage that is common for this age of home. Symptoms present that may indicate repairs, impact damages and/or asphalt fleck loss and damaged shingles. Professional roofer to inspect all areas for damage, remove all debris and make repairs as necessary. Recommendation: Contact a qualified roofing professional. 2.3.2 I. Structural Systems: C. Roof Covering Materials - Vents/Flashings - Damaged Rusty/warped flush mount flashings present. Make repairs as necessary. Recommendation: Contact a qualified professional. 2.3.3 I. Structural Systems: C. Roof Covering Materials - Roofing - Improper Clearance Roofing/wall connections should be installed with a 2in clearance to help keep wall materials from damage. Make repairs as necessary. Recommendation: Contact a qualified professional. 2.3.4 I. Structural Systems: C. Roof Covering Materials - Foliage/Tree Limbs - Removal Requested Remove tree limbs/foliage in close contact with roofing. Foliage brushing up against roof can cause mechanical damage resulting in a shortened useful life. Make repairs as necessary. Recommendation: Contact a qualified professional. 2.4.1 I. Structural Systems: D. Roof Structures and Attics - Insulation - Pest Damage Insulation appears to have been damaged by pests. Trails present where rodents traffic. Close up all attic accesses at roofing/soffit connections. Roughly 80% of homes we inspect have this condition or rodent accesses and presence of rodents in the attic. Recommendation: Contact a qualified insulation contractor. 2.4.2 I. Structural Systems: D. Roof Structures and Attics - Rodents - Accesses Present Voids present in dwelling that allow for easy access into attic for rodents. Close up all attic accesses and include all connections at soffit/roofing to prevent rodent entry. Recommendation: Contact a qualified professional. 2.4.3 I. Structural Systems: D. Roof Structures and Attics - Decking - Sagging (Pre-Owned Home) Areas of roof present that are showing signs of sagging or raised decking. This is a common occurrence at most homes. Monitor and make repairs as necessary. Recommendation: Contact a qualified roofing professional. 2.4.4 I. Structural Systems: D. Roof Structures and Attics - Insulation - Insufficient Depth/Missing Insulation depth may be inadequate in some areas of attic and/or walls. Remove any damaged insulation, investigate all areas, and install additional insulation to reach R-38 value. Recommendation: Contact a qualified insulation contractor. 2.4.5 I. Structural Systems: D. Roof Structures and Attics - Ventilation - Insufficient Dispersal of ventilation could be improved to decrease heat in attic. Add ventilation near ridge(s) and/or baffles near soffits to allow for passive flow of cool air from soffits to ridge vents. Inspector has observed ventilation roofing covers on the roof, however it doesn’t seem that the decking has been cut to accommodate ventilation of the attic. It is extremely hot in the attic- more than usual. Recommendation: Contact a qualified professional. 2.4.6 I. Structural Systems: D. Roof Structures and Attics - Decking - Water Damages Present Signs of water damaged observed (looks to be dry) at time of inspection. Make repairs as necessary. Recommendation: Contact a qualified professional. 2.4.7 I. Structural Systems: D. Roof Structures and Attics - Decking - Damaged/Previous Repairs Present Monitor and make repairs as necessary. Recommendation: Contact a qualified professional. 2.5.1 I. Structural Systems: E. Walls (Interior and Exterior) - Interior Cracks - Minor Cracking was observed in drywall with previous repairs. Make repairs as necessary. Recommendation: Contact a qualified drywall contractor. 2.5.2 I. Structural Systems: E. Walls (Interior and Exterior) - Interior - Wallboard Damaged/Previous Repairs Make repairs as necessary. Recommendation: Contact a qualified professional. 2.5.3 I. Structural Systems: E. Walls (Interior and Exterior) - Grout - Damaged Grout cracking and/or damaged, likely due to improper materials or setting time. Cracks in wall near wet areas (showers, tubs) can provide a way for water to enter wall cavity. Monitor and make repairs as necessary. Recommendation: Contact a qualified professional. 2.5.4 I. Structural Systems: E. Walls (Interior and Exterior) - Exterior Cracks - Minor Minor cracking was observed in exterior wall(s). Monitor and make repairs as necessary. Recommendation: Recommended DIY Project 2.5.5 I. Structural Systems: E. Walls (Interior and Exterior) - Wallboard Damages/Voids Cracks and/or damage present at exterior wallboard and/or gaps present between materials. Caulking and in some cases with large gaps, flashings can be used to make repairs. Seek further investigation of all walls and make all repairs. Recommendation: Contact a qualified professional. 2.5.6 I. Structural Systems: E. Walls (Interior and Exterior) - Facia/Trim Damages Present Caulk and secure all damaged wood trim and materials. Make replacements as necessary. Recommendation: Contact a qualified professional. 2.5.7 I. Structural Systems: E. Walls (Interior and Exterior) - Parging - Damaged/Missing Parging is a skim coat type trowel on substance made typically of 30% portland cement and 70% sand. This material is used primarily to cover imperfections in the slab wall. Make repairs as necessary. Recommendation: Contact a qualified professional. 2.5.8 I. Structural Systems: E. Walls (Interior and Exterior) - Soffit - Damaged Make repairs as necessary. Recommendation: Contact a qualified professional. 2.5.9 I. Structural Systems: E. Walls (Interior and Exterior) - HVAC Wall Entry Flashings Missing/Damaged Seek installation of flashings and water proofing at HVAC system line entry. Recommendation: Contact a qualified professional. 2.5.10 I. Structural Systems: E. Walls (Interior and Exterior) - Foliage - Cut Back Remove foliage for 1ft clearance to walls. Make repairs as necessary. Recommendation: Contact a qualified professional. 2.5.11 I. Structural Systems: E. Walls (Interior and Exterior) - Paint/Stain Exterior Wallboard/Trim Weather may damage unpainted/stained exterior materials. Seek further investigation of all exterior trim and make all repairs. Recommendation: Contact a qualified professional. 2.6.1 I. Structural Systems: F. Ceilings and Floors - Ceiling - Minor Damage Minor damage or deterioration to the ceiling was visible at the time of the inspection. Monitor and make repairs as necessary. Recommendation: Contact a qualified drywall contractor. 2.6.2 I. Structural Systems: F. Ceilings and Floors - Ceiling - Evidence of Water Damage/Repairs Ceiling showed signs of previous water damage. Monitor and make repairs as necessary. Recommendation: Contact a qualified structural engineer. 2.6.3 I. Structural Systems: F. Ceilings and Floors - Flooring - Damaged The home flooring had general moderate damage visible at the time of the inspection. Did not evaluate flooring for cosmetic damages only physical damages that may effect performance. Make repairs as necessary. Recommendation: Contact a qualified professional. 2.6.4 I. Structural Systems: F. Ceilings and Floors - Flooring - Not Level Section(s) of flooring not level. Areas present where beam can be felt raised or lowered under foot. Monitor and make repairs as necessary. Recommendation: Contact a qualified professional. 2.6.5 I. Structural Systems: F. Ceilings and Floors - Flooring - Noisy Flooring exhibiting pops and creaks when trafficked and not level in some areas. Likely due to floating flooring installation method. Monitor and make repairs as necessary. Recommendation: Contact a qualified professional. 2.6.6 I. Structural Systems: F. Ceilings and Floors - Flooring- Transition Strip Damaged/Missing Make repairs as necessary. Recommendation: Contact a qualified professional. 2.7.1 I. Structural Systems: G. Doors (Interior and Exterior) - Door - Out of Square Door out of square. Seek further investigation of all doors and make all repairs. Recommendation: Contact a qualified professional. 2.7.2 I. Structural Systems: G. Doors (Interior and Exterior) - Bi-Fold Doors Out of Square Doors out of square or gaps inconsistent between doors. Make repairs as necessary. Recommendation: Contact a qualified professional. 2.7.3 I. Structural Systems: G. Doors (Interior and Exterior) - Door(s) Damaged One or more doors observed to be damaged and/or missing. Make repairs as necessary. Recommendation: Contact a qualified professional. 2.7.4 I. Structural Systems: G. Doors (Interior and Exterior) - Door Hardware - Damaged/Missing Make repairs as necessary. Recommendation: Contact a qualified professional. 2.8.1 I. Structural Systems: H. Windows - Damaged Window(s) One or more windows appears to have general damage, but are operational. Recommend a window professional seek further investigation of all windows/flashings and clean, lubricate and adjust all windows. Make all repairs as necessary. Recommendation: Contact a qualified window repair/installation contractor. 2.8.2 I. Structural Systems: H. Windows - Window Spring(s) Damaged One or more windows have damaged springs/strings which make windows difficult to open. Consider window professional to evaluate all windows and make repairs as necessary. Recommendation: Contact a qualified window repair/installation contractor. 2.9.1 I. Structural Systems: I. Stairways (Interior and Exterior) - Attic Ladder Damaged Monitor and make repairs as necessary. Recommendation: Contact a qualified professional. 2.12.1 I. Structural Systems: L. Other - Damaged Fencing Replace or repair all damaged fencing pickets, posts and gates. Make repairs as necessary. Recommendation: Contact a qualified fencing contractor 2.12.2 I. Structural Systems: L. Other - Cabinet Doors Out Of Square/Damaged Monitor and make repairs as necessary. Recommendation: Contact a qualified professional. 3.2.1 II. Electrical Systems: B. Branch Circuits, Connected Devices, and Fixtures - Receptacles: GFCI Not Present/Damaged Wet areas and exterior receptacles are required to have GFCI protected outlets. In some areas this protection at receptacles is damaged or missing, seek further investigation of all receptacles and make all repairs. Recommendation: Contact a qualified electrical contractor. 3.2.2 II. Electrical Systems: B. Branch Circuits, Connected Devices, and Fixtures - Receptacles: No Exterior GFCI Protection Exterior receptacles not energized, receptacle damaged. Some exterior receptacles not GFCI protected. Make repairs as necessary. Recommendation: Contact a qualified electrical contractor. 3.2.3 II. Electrical Systems: B. Branch Circuits, Connected Devices, and Fixtures - Fixture: Fan Wobbly/Damaged Make repairs as necessary. Recommendation: Contact a qualified professional. 3.2.4 II. Electrical Systems: B. Branch Circuits, Connected Devices, and Fixtures - Fixtures/Receptacles - Damaged Photo of circuit tester displays deficiency. Make repairs as necessary. Recommendation: Contact a qualified professional. 3.2.5 II. Electrical Systems: B. Branch Circuits, Connected Devices, and Fixtures - Switches: Purpose Not Determined What does this switch operate? One or more switches did not operate. Seek further investigation and make all repairs. Recommendation: Contact a qualified electrical contractor. 3.2.6 II. Electrical Systems: B. Branch Circuits, Connected Devices, and Fixtures - Wiring: No Grounding Wires Present Old wiring system without EGC (equipment grounding conductors) or ground wires. Seek installation of GFCI receptacles at all circuits without ground. Seek further investigation and make all repairs. Recommendation: Contact a qualified electrical contractor. 4.1.1 III. Heating, Ventilation and Air Conditioning Systems: A. Heating Equipment - CSST Present Ensure proper bonding to electrical system. Builder/seller to provide documentation the amount an electrician has completed proper bonding to the electrical system. Make all repairs as necessary. Recommendation: Contact a qualified professional. 4.1.2 III. Heating, Ventilation and Air Conditioning Systems: A. Heating Equipment - Insufficient Flue Clerance Improve to 1” clearance from flammable material. Make repairs as necessary Recommendation: Contact a qualified professional. 4.2.1 III. Heating, Ventilation and Air Conditioning Systems: B. Cooling Equipment - Rust Present In Secondary Pan Rust likely from evaporator coil present in secondary pan in attic. Monitor and make repairs as necessary. Recommendation: Contact a qualified HVAC professional. 4.2.2 III. Heating, Ventilation and Air Conditioning Systems: B. Cooling Equipment - Water/Debris in Secondary Pan Remove debris from secondary pan under evaporator coil in attic. Debris may cause premature clogging of condensate line. Clean and service condensate line. Monitor and make repairs as necessary. Recommendation: Contact a qualified HVAC professional. 4.2.3 III. Heating, Ventilation and Air Conditioning Systems: B. Cooling Equipment - No Secondary Drain Pan Line Missing / not installed secondary drain pan under air handler in HVAC closet. Secondary pan allows a second level of protection to catch condensation if main pan over flows. Recommend installing secondary pan and emergency float switch by qualified technician. Recommendation: Contact a qualified professional. 4.3.1 III. Heating, Ventilation and Air Conditioning Systems: C. Duct Systems, Chases, and Vents - Old Ductwork Present - Sheet Metal Sheet metal ductwork covered with insulation present. The efficiency of this ductwork is limited. Monitor and make repairs as necessary. Recommendation: Contact a qualified HVAC professional. 5.1.1 IV. Plumbing Systems: A. Plumbing Supply, Distribution Systems, and Fixtures - Housings/Covers Damaged/Missing Install housing covers and make flush with grade. Make repairs as necessary. Recommendation: Contact a qualified professional. 5.1.2 IV. Plumbing Systems: A. Plumbing Supply, Distribution Systems, and Fixtures - Fixture - Damaged Diverter Tub diverter damaged, spraying at both tub and shower. Seek further investigation of all plumbing fixtures and make all repairs. Recommendation: Contact a qualified plumbing contractor. 5.1.3 IV. Plumbing Systems: A. Plumbing Supply, Distribution Systems, and Fixtures - Fixture - Toilet Installed Improperly Toilet(s) are installed improperly (loose). Water leaks are frequently caused by loose toilets. Seek further investigation to determine if leaks and water damage are present and make all repairs. Recommendation: Contact a qualified plumbing contractor. 5.1.4 IV. Plumbing Systems: A. Plumbing Supply, Distribution Systems, and Fixtures - Rusted Gas Supply Make repairs as necessary. Recommendation: Contact a qualified professional. 5.2.1 IV. Plumbing Systems: B. Drains, Wastes, and Vents - Main Drain - Standing Water/Debris Standing water, debris and a pipe offset present in main drain at clean out under house. Debris also present in line under back yard. Wearing cast iron drains present. Although, these lines may only be present at waste vents. Consider further evaluation to determine location of lines and other deficiencies that may be present. Blockages, dirty drain walls and water present which may render the sewer camera ineffective and unable to uncover deficiencies. Seek plumber to clean out drains, diagnose by running sewer cam both to house and to main sewer, provide hydrostatic testing, with video documentation and make all repairs. Recommendation: Contact a qualified professional. 5.2.2 IV. Plumbing Systems: B. Drains, Wastes, and Vents - Missing or Damaged Cleanout Cap The cap to the drain cleanout(s) is missing and/or does not properly cover the clean out opening(s). Missing or inadequate covers should be replaced in order to keep debris out of the pipes. 5.3.1 IV. Plumbing Systems: C. Water Heating Equipment - Insuficient Ventillation Ventilation missing. Improve ventilation for water heater per manufacturer instructions. Ventilation typically required 1ft from floor and 1ft from cieling. Make all repairs as necessary. Recommendation: Contact a qualified professional. 5.3.2 IV. Plumbing Systems: C. Water Heating Equipment - Flooring/Wall Damaged Water damaged ceiling/flooring present near water heater. Make repairs as necessary. Recommendation: Contact a qualified plumbing contractor. 5.3.3 IV. Plumbing Systems: C. Water Heating Equipment - Dielectric Union Needed Copper and galvanized plumbing supply connections rust as the copper, a superior metal, erodes away at the galvanized connection. Leaks form at these junctions are likely with time without the proper unions to separate the waring metals. Seek further investigation of supply plumbing lines and make all repairs. Recommendation: Contact a qualified professional. 5.3.4 IV. Plumbing Systems: C. Water Heating Equipment - Insuficient Clearance At Flue Improve to 1” clearance from flammable materials. Make repairs as necessary. Recommendation: Contact a qualified professional. 5.3.5 IV. Plumbing Systems: C. Water Heating Equipment - Not Opereating No hot water present. Seek further investigation and make necessary repairs. Recommendation: Contact a qualified professional. 6.1.1 V. Appliances: A. Dishwashers - Improper Installation Installed crooked/loose under countertop. Make repairs as necessary. Recommendation: Contact a qualified professional. 6.6.1 V. Appliances: F. Mechanical Exhaust Vents and Bathroom Heaters - Damaged/Noisy Exhaust Vent Repair/replace noisy damaged vent and or motor. Make repairs as necessary. Recommendation: Contact a qualified professional. 6.7.1 V. Appliances: G. Garage Door Operators - Balance Garage Door(s) Repair balance/springs on garage door(s)(should remain open at halfway mark). Make repairs as necessary Recommendation: Contact a qualified professional. 6.7.2 V. Appliances: G. Garage Door Operators - Photovoltaic Sensors Defficient Sensors not present. Seek further investigation and make all repairs. Recommendation: Contact a qualified professional. 6.7.3 V. Appliances: G. Garage Door Operators - Disable Mechanical Locking Mechanism(s) Mechanical mechanisms should be disabled when door opener installed. Seek further investigation and make all repairs. Recommendation: Contact a qualified professional. 7.1.1 VI. Optional Systems: A. Landscape Irrigation (Sprinkler) Systems - Broken Sprinkler/Line Broken sprinkler heads noted. Recommend replacement. Recommendation: Contact a qualified professional. 7.1.2 VI. Optional Systems: A. Landscape Irrigation (Sprinkler) Systems - Adjust Sprinkler Head(s) Seek further investigation and make all repairs. Recommendation: Contact a qualified professional. 7.1.3 VI. Optional Systems: A. Landscape Irrigation (Sprinkler) Systems - Low Water Pressure Low water pressure observed. Too many heads on one zone. Zone should be separated in order to improve water pressure and coverage. Seek further investigation and make all repairs. Recommendation: Contact a qualified professional. 7.1.4 VI. Optional Systems: A. Landscape Irrigation (Sprinkler) Systems - Add Zones Areas of yard (both side and back) not covered by irrigation. Make repairs as necessary. Recommendation: Contact a qualified professional. 7.2.1 VI. Optional Systems: G. Other - Infrared Thermography Inspection Conducted An inspection of the dwelling was conducted using infrared thermography. Infrared thermography is the science of detecting infrared energy emitted from an object, converting it to apparent temperature, and displaying the result as an infrared image. This tool is used to help detect damages that are overlooked by the unaided eye. Photos of dwelling in the infrared spectrum have been included. Recommendation: Contact a qualified professional. 7.2.2 VI. Optional Systems: G. Other - Particle Counter With TVOC Assessment Conducted This test screens the air quality in the home to uncover density of particles in the air. The 10 micron measurement reflects the size of potential organic substances. The color scale weighs all the numbers or particulates in all the ranges to let you know if your air quality is good (green) or dirty (red). Photo Credit (EPA Website). Recommendation: Contact a qualified professional. 7.2.3 VI. Optional Systems: G. Other - Water Testing Results The total dissolved solids (TDS) meter was used to gather the number of particulates in the water shown below. This number represents how many particulate (concentration) are in the water. Under 100 PPM is best for drinking. However, untreated water in the Greater San Antonio Area is typically in the high 200’s. If your water is hard and a softener system is present, it’s likely not calibrated properly. See diagram below to determine if the water at the property is considered hard. Recommendation: Contact a qualified professional. | 71 | 6 | 2
8103 Knoxville Trl | 78744 | 2600 |  | 2022 | https://app.spectora.com/reports/e28e428e-65af-4452-a40d-38b6c185fbba?access=eyJhbGciOiJIUzI1NiJ9.eyJpZCI6NTQ2NzI3MCwiZXhwIjoxNzM1NzExMTk5fQ.m1U7MFpXe07ofefM5NcIzrQ8pRMKozy7tiplZOlSCmg&ignoreClientComplete=true | https://cdn.spectora.com/reports/images/e28e428e-65af-4452-a40d-38b6c185fbba/original/cover.jpg?1695918547 | 2.1.1 I. Structural Systems: A. Foundations - Concrete/Asphalt - Damages Present Cracks and/or settling materials present at time of inspection. Monitor and make repairs as necessary. Recommendation: Contact a qualified professional. 2.1.2 I. Structural Systems: A. Foundations - Sidewalk/Driveway Expansion Joints Replace organic materials (wood) in sidewalk/driveway expansion joints with proper elements resistant materials. Make repairs as necessary. Recommendation: Contact a qualified professional. 2.1.3 I. Structural Systems: A. Foundations - Slab Perimeter Soils - Heaving/Settling Heaving symptoms present near foundation wall. This condition is likely due to excessive moisture and soil erosion here. Monitor and make repairs as necessary. Recommendation: Contact a qualified structural engineer. 2.2.1 I. Structural Systems: B. Grading and Drainage - Grading - Improper Drainage Drainage improvements may be needed in yard. Improve swale and monitor lot for standing water and soggy soil and make repairs as necessary. Recommendation: Contact a qualified professional. 2.2.2 I. Structural Systems: B. Grading and Drainage - Grading - Standing Water Standing water or depression in soil observed, which could indicate poor drainage and/or grading. Recommend monitor and/or have landscaper correct. Here is a resource on dealing with standing water in your yard. Recommendation: Contact a qualified landscaping contractor 2.2.3 I. Structural Systems: B. Grading and Drainage - Grading - Soil Erosion Soil has been carried away by water flow. Monitor and make repairs as necessary. Recommendation: Contact a qualified professional. 2.2.4 I. Structural Systems: B. Grading and Drainage - Gutter - Install Diverters/Splash blocks Install diverters and or splash blocks at all walkways, and downspout extensions to direct water away from low spots and foundation walls. Monitor and make repairs as necessary. Recommendation: Contact a qualified professional. 2.3.1 I. Structural Systems: C. Roof Covering Materials - Flashings - Maintain Caulking Maintain caulking on all exposed nail heads and/or joints to prevent water entry. Caulking is not an ideal form of waterproofing for more than an occasional plumbing boot nail head and is a temporary fix. Monitor and make repairs as necessary. Recommendation: Contact a qualified professional. 2.4.1 I. Structural Systems: D. Roof Structures and Attics - Rodents - Accesses Present Voids present in dwelling that allow for easy access into attic for rodents. Close up all attic accesses and include all connections at soffit/roofing to prevent rodent entry. Recommendation: Contact a qualified professional. 2.4.2 I. Structural Systems: D. Roof Structures and Attics - Decking - Sagging Areas of roof present that are sagging or raised. This is a common occurrence at most homes. At times a builder may provide a letter certifying that the roof decking is within Forman level. A sample document has been provided below. Monitor and make repairs to all effected areas as necessary. Recommendation: Contact a qualified roofing professional. 2.4.3 I. Structural Systems: D. Roof Structures and Attics - Insulation - Insufficient Depth/Missing Insulation depth may be inadequate in some areas of attic and/or walls. Remove any damaged insulation, investigate all areas, and install additional insulation to reach R-38 value. Recommendation: Contact a qualified insulation contractor. 2.5.1 I. Structural Systems: E. Walls (Interior and Exterior) - Interior Cracks - Minor Cracking was observed in drywall with previous repairs. Make repairs as necessary. Recommendation: Contact a qualified drywall contractor. 2.5.2 I. Structural Systems: E. Walls (Interior and Exterior) - Wallboard Wavy - Interior Wavy wallboard present likely due to slightly post flush installed studs and/or out of square sill plates. Make repairs as necessary. Recommendation: Contact a qualified professional. 2.5.3 I. Structural Systems: E. Walls (Interior and Exterior) - Exterior Cracks - Minor Minor cracking was observed in exterior wall(s). Monitor and make repairs as necessary. Recommendation: Recommended DIY Project 2.5.4 I. Structural Systems: E. Walls (Interior and Exterior) - Wallboard Damages/Voids Cracks and/or damage present at exterior wallboard and/or gaps present between materials. Caulking and in some cases with large gaps, flashings can be used to make repairs. Seek further investigation of all walls and make all repairs. Recommendation: Contact a qualified professional. 2.5.5 I. Structural Systems: E. Walls (Interior and Exterior) - Facia/Trim Damages Present Caulk and secure all damaged wood trim and materials. Make replacements as necessary. Recommendation: Contact a qualified professional. 2.5.6 I. Structural Systems: E. Walls (Interior and Exterior) - Parging - Damaged/Missing Parging is a skim coat type trowel on substance made typically of 30% portland cement and 70% sand. This material is used primarily to cover imperfections in the slab wall. Make repairs as necessary. Recommendation: Contact a qualified professional. 2.5.7 I. Structural Systems: E. Walls (Interior and Exterior) - Wallboard Wavy - Exterior Wavy wallboard present likely due to slightly post flush installed studs and/or out of square sill plates. Make repairs as necessary. Recommendation: Contact a qualified professional. 2.5.8 I. Structural Systems: E. Walls (Interior and Exterior) - Mortar Cracking Cracking at mortar joints present. Mortar has very little sheer strength and cracks relatively easily when stress is introduced. Large mortar joints are also more susceptible to cracking. Recommend using sanded silicone grout after removing all loose materials. Monitor and make repairs as necessary. Recommendation: Recommended DIY Project 2.5.9 I. Structural Systems: E. Walls (Interior and Exterior) - Soffit - Damaged Make repairs as necessary. Recommendation: Contact a qualified professional. 2.5.10 I. Structural Systems: E. Walls (Interior and Exterior) - Tyvek Wrapping/Thermo Ply - Voids Present Thermal ply voids present. Make repairs as necessary. Recommendation: Contact a qualified professional. 2.6.1 I. Structural Systems: F. Ceilings and Floors - Flooring - Noisy Flooring exhibiting pops and creaks when trafficked and not level in some areas. Likely due to floating flooring installation method. Monitor and make repairs as necessary. Recommendation: Contact a qualified professional. 2.7.1 I. Structural Systems: G. Doors (Interior and Exterior) - Door - Out of Square Door out of square. Seek further investigation of all doors and make all repairs. Recommendation: Contact a qualified professional. 2.7.2 I. Structural Systems: G. Doors (Interior and Exterior) - Bi-Fold Doors Out of Square Doors out of square or gaps inconsistent between doors. Make repairs as necessary. Recommendation: Contact a qualified professional. 2.7.3 I. Structural Systems: G. Doors (Interior and Exterior) - Door Not Flush With Trim Door(s) warped and not flush when closed. Make repairs as necessary. Recommendation: Contact a qualified professional. 2.7.4 I. Structural Systems: G. Doors (Interior and Exterior) - Gaps at Door Casings Distance between door casings and door too wide. Light can be seen from next room due to crack in opening. Make repairs as necessary. Recommendation: Contact a qualified professional. 2.8.1 I. Structural Systems: H. Windows - Flashings Missing Flashings missing immediately over the top of windows. Monitor and make repairs as necessary. Recommendation: Contact a qualified window repair/installation contractor. 2.8.2 I. Structural Systems: H. Windows - Failed Seal(s) Observed condensation between the window panes, which indicates a failed seal. Windows dirty at time of inspection and it was difficult to ascertain which windows had seal loss and which did not. Recommend qualified window contractor evaluate all windows & replace as necessary. Seek further investigation of all windows and make all repairs. Recommendation: Contact a qualified window repair/installation contractor. 2.8.3 I. Structural Systems: H. Windows - Windows Difficult To Open/Close One or more windows were difficult to open/close and may have spring damages. Make all repairs as necessary. Recommendation: Contact a qualified professional. 2.9.1 I. Structural Systems: I. Stairways (Interior and Exterior) - Loose Rail/Balusters Handrail/balusters were loose. Make repairs as necessary. Recommendation: Contact a qualified handyman. 2.12.1 I. Structural Systems: L. Other - Cabinets Damaged Cabinets doors, bottoms (water damage), and/or drawers/knobs are damaged. Make all repairs as necessary. Recommendation: Contact a qualified professional. 2.12.2 I. Structural Systems: L. Other - Damaged Fencing Replace or repair all damaged fencing pickets, posts and gates. Make repairs as necessary. Recommendation: Contact a qualified fencing contractor 3.2.1 II. Electrical Systems: B. Branch Circuits, Connected Devices, and Fixtures - Fixtures/Receptacles - Damaged Photo of circuit tester displays deficiency. Make repairs as necessary. Recommendation: Contact a qualified professional. 3.2.2 II. Electrical Systems: B. Branch Circuits, Connected Devices, and Fixtures - Switches: Purpose Not Determined What does this switch operate? One or more switches did not operate. Seek further investigation and make all repairs. Recommendation: Contact a qualified electrical contractor. 3.2.3 II. Electrical Systems: B. Branch Circuits, Connected Devices, and Fixtures - Fixtures: Loose/ Not Flush Fixture was observed to be loose / not flush with drywall. Make repairs as necessary. Recommendation: Contact a qualified professional. 4.2.1 III. Heating, Ventilation and Air Conditioning Systems: B. Cooling Equipment - Review HVAC System Sufficiency Builder to provide documentation as to sufficiency of HVAC systems for volume of air conditioned space. HVAC professionals can also perform Manual J calculations to determine sufficiency of both heating and cooling systems for volume of air conditioned space. Have the HVAC company recommend upgrades and make all repairs. Data tags of units provided for their use to determine unit capacities. Recommendation: Contact a qualified heating and cooling contractor 4.2.2 III. Heating, Ventilation and Air Conditioning Systems: B. Cooling Equipment - Condensate Drain - Improper Condensate drain line ran to improper location. Recommend qualified technician to run proper drain. Seek further investigation and make necessary repairs. Recommendation: Contact a qualified professional. 4.3.1 III. Heating, Ventilation and Air Conditioning Systems: C. Duct Systems, Chases, and Vents - Evaluate/Balance HVAC Zones Engage HVAC technician to evaluate zones to balance heating/cooling for a more even dispersal throughout home. Consider installation of additional zones and thermostat(s) to balance areas which are experiencing variances in temperature. A solution may be to group zones by Master Bedroom, Common Areas and additional Bedrooms to achieve a greater level of comfort and temperature control. Seek further investigation by HVAC technician and make all repairs. HVAC technician to diagnose condensate lines and entire HVAC system while on property to determine if any deficiencies present and make all repairs. Recommendation: Contact a qualified professional. 4.3.2 III. Heating, Ventilation and Air Conditioning Systems: C. Duct Systems, Chases, and Vents - Vent Damaged Seek further investigation and make all repairs. Recommendation: Contact a qualified professional. 5.1.1 IV. Plumbing Systems: A. Plumbing Supply, Distribution Systems, and Fixtures - Supply Pressure Too High Water supply pressure over 80 PSI, seek licensed plumber to investigate plumbing system and make pressure reduction. If a pressure reducing valve is needed and appliances are gas, bladder tanks and/or blowoff valves may be needed at water heater(s). Seek further investigation and make all repairs. Recommendation: Contact a qualified plumbing contractor. 5.1.2 IV. Plumbing Systems: A. Plumbing Supply, Distribution Systems, and Fixtures - Fixture Covered by Soil/Water Seek removal of water/soil so that fixtures may be operated. Unable to determine what type of fixture is installed in box or if a fixture is present. Make repairs as necessary. Recommendation: Contact a qualified professional. 5.1.3 IV. Plumbing Systems: A. Plumbing Supply, Distribution Systems, and Fixtures - Housings/Covers Damaged/Missing Install housing covers and make flush with grade. Make repairs as necessary. Recommendation: Contact a qualified professional. 5.1.4 IV. Plumbing Systems: A. Plumbing Supply, Distribution Systems, and Fixtures - Insulate Plumbing Supply All supply in close proximity should be insulated or distanced from each other properly. Seek further investigation of all water supplies and make all repairs. Recommendation: Contact a qualified professional. 5.3.1 IV. Plumbing Systems: C. Water Heating Equipment - Flooring/Wall Damaged Water damaged ceiling/flooring present near water heater. Make repairs as necessary. Recommendation: Contact a qualified plumbing contractor. 6.1.1 V. Appliances: A. Dishwashers - Improper Installation Installed crooked/loose under countertop. Make repairs as necessary. Recommendation: Contact a qualified professional. 6.3.1 V. Appliances: C. Range Hood and Exhaust Systems - Exhaust to Exterior - Not Connected Make repairs as necessary. Recommendation: Contact a qualified professional. 6.5.1 V. Appliances: E. Microwave Ovens - Damaged Microwave Make repairs as necessary. Recommendation: Contact a qualified professional. 7.1.1 VI. Optional Systems: A. Landscape Irrigation (Sprinkler) Systems - Adjust Sprinkler/Improve Head Placement Sprinkler head spraying side of house, concrete flatwork, and/or fencing, improve placement. Make repairs as necessary. Recommendation: Contact a qualified professional. 7.1.2 VI. Optional Systems: A. Landscape Irrigation (Sprinkler) Systems - Burnout Zone Present Install additional heads or zones to cover areas that look to have missing coverage. These burnout areas could also be due to owner not watering frequently enough. Make repairs as necessary. Recommendation: Contact a qualified professional. 7.2.1 VI. Optional Systems: G. Other - Infrared Thermography Inspection Conducted An inspection of the dwelling was conducted using infrared thermography. Infrared thermography is the science of detecting infrared energy emitted from an object, converting it to apparent temperature, and displaying the result as an infrared image. This tool is used to help detect damages that are overlooked by the unaided eye. Photos of dwelling in the infrared spectrum have been included. Recommendation: Contact a qualified professional. 7.2.2 VI. Optional Systems: G. Other - Particle Counter With TVOC Assessment Conducted This test screens the air quality in the home to uncover density of particles in the air. The 10 micron measurement reflects the size of potential organic substances. The color scale weighs all the numbers or particulates in all the ranges to let you know if your air quality is good (green) or dirty (red). Photo Credit (EPA Website). Recommendation: Contact a qualified professional. 7.2.3 VI. Optional Systems: G. Other - Water Testing Results The total dissolved solids (TDS) meter was used to gather the number of particulates in the water shown below. This number represents how many particulate (concentration) are in the water. Under 100 PPM is best for drinking. However, untreated water in the Greater San Antonio Area is typically in the high 200’s. If your water is hard and a softener system is present, it’s likely not calibrated properly. See diagram below to determine if the water at the property is considered hard. Recommendation: Contact a qualified professional. | 47 | 5 | 0
6430 Miners Hill | 78244 | 2399 |  | 2003 | https://app.spectora.com/reports/4aa1c13c-9c04-4584-b728-fbf29b021c4b?access=eyJhbGciOiJIUzI1NiJ9.eyJpZCI6NTQ3MTUxNSwiZXhwIjoxNzM1NzExMTk5fQ.xph8bApeGVsVJhKRZcRPnx9Vf716IW96duxZZPBJ5fc&ignoreClientComplete=true | https://cdn.spectora.com/reports/images/4aa1c13c-9c04-4584-b728-fbf29b021c4b/original/cover.jpg?1696005178 | 2.1.1 I. Structural Systems: A. Foundations - Concrete/Asphalt - Damages Present Cracks and/or settling materials present at time of inspection. Monitor and make repairs as necessary. Recommendation: Contact a qualified professional. 2.1.2 I. Structural Systems: A. Foundations - Slab Perimeter Soils - Heaving/Settling Heaving symptoms present near foundation wall. This condition is likely due to excessive moisture and soil erosion here. Monitor and make repairs as necessary. Recommendation: Contact a qualified structural engineer. 2.2.1 I. Structural Systems: B. Grading and Drainage - Grading - Improper Drainage Drainage improvements may be needed in yard. Improve swale and monitor lot for standing water and soggy soil and make repairs as necessary. Recommendation: Contact a qualified professional. 2.2.2 I. Structural Systems: B. Grading and Drainage - Grading - Soil Erosion Soil has been carried away by water flow. Monitor and make repairs as necessary. Recommendation: Contact a qualified professional. 2.3.1 I. Structural Systems: C. Roof Covering Materials - Roofing - Damaged Coverings Roof coverings exhibited general damage that is common for this age of home. Symptoms present that may indicate repairs, impact damages and/or asphalt fleck loss and damaged shingles. Professional roofer to inspect all areas for damage, remove all debris and make repairs as necessary. Recommendation: Contact a qualified roofing professional. 2.3.2 I. Structural Systems: C. Roof Covering Materials - Flashings - Maintain Caulking Maintain caulking on all exposed nail heads and/or joints to prevent water entry. Caulking is not an ideal form of waterproofing for more than an occasional plumbing boot nail head and is a temporary fix. Monitor and make repairs as necessary. Recommendation: Contact a qualified professional. 2.3.3 I. Structural Systems: C. Roof Covering Materials - Vents/Flashings - Damaged Rusty/warped flush mount flashings present. Make repairs as necessary. Recommendation: Contact a qualified professional. 2.4.1 I. Structural Systems: D. Roof Structures and Attics - Decking - Sagging (Pre-Owned Home) Areas of roof present that are showing signs of sagging or raised decking. This is a common occurrence at most homes. Monitor and make repairs as necessary. Recommendation: Contact a qualified roofing professional. 2.5.1 I. Structural Systems: E. Walls (Interior and Exterior) - Interior - Wallboard Damaged/Previous Repairs Make repairs as necessary. Recommendation: Contact a qualified professional. 2.5.2 I. Structural Systems: E. Walls (Interior and Exterior) - Insulation - May Be Inadequate Behind Wall(s) Infrared camera shows areas which provide data consistent with damaged, missing or insufficient insulation. Insulation in walls is likely old/original and may deficient in many locations. Make repairs as necessary. Recommendation: Contact a qualified professional. 2.5.3 I. Structural Systems: E. Walls (Interior and Exterior) - Wallboard Wavy - Interior Wavy wallboard present likely due to slightly post flush installed studs and/or out of square sill plates. Make repairs as necessary. Recommendation: Contact a qualified professional. 2.5.4 I. Structural Systems: E. Walls (Interior and Exterior) - Exterior Cracks - Minor Minor cracking was observed in exterior wall(s). Monitor and make repairs as necessary. Recommendation: Recommended DIY Project 2.5.5 I. Structural Systems: E. Walls (Interior and Exterior) - Wallboard Damages/Voids Cracks and/or damage present at exterior wallboard and/or gaps present between materials. Caulking and in some cases with large gaps, flashings can be used to make repairs. Seek further investigation of all walls and make all repairs. Recommendation: Contact a qualified professional. 2.5.6 I. Structural Systems: E. Walls (Interior and Exterior) - Facia/Trim Damages Present Caulk and secure all damaged wood trim and materials. Make replacements as necessary. Recommendation: Contact a qualified professional. 2.5.7 I. Structural Systems: E. Walls (Interior and Exterior) - Wallboard Wavy - Exterior Wavy wallboard present likely due to slightly post flush installed studs and/or out of square sill plates. Make repairs as necessary. Recommendation: Contact a qualified professional. 2.5.8 I. Structural Systems: E. Walls (Interior and Exterior) - Lintels - Rusted Lintels without paint rust much faster than painted lintels. Wire brush and paint all rusted lintels and/or lintels missing paint. Monitor and make repairs as necessary. Recommendation: Contact a qualified professional. 2.6.1 I. Structural Systems: F. Ceilings and Floors - Ceiling - Minor Damage Minor damage or deterioration to the ceiling was visible at the time of the inspection. Monitor and make repairs as necessary. Recommendation: Contact a qualified drywall contractor. 2.6.2 I. Structural Systems: F. Ceilings and Floors - Flooring - Decking Squeaking Decking under flooring squeaking. This is a common occurrence for this age of home. Monitor and make repairs as necessary Recommendation: Contact a qualified professional. 2.6.3 I. Structural Systems: F. Ceilings and Floors - Flooring - Noisy Flooring exhibiting pops and creaks when trafficked and not level in some areas. Likely due to floating flooring installation method. Monitor and make repairs as necessary. Recommendation: Contact a qualified professional. 2.7.1 I. Structural Systems: G. Doors (Interior and Exterior) - Door - Out of Square Door out of square. Seek further investigation of all doors and make all repairs. Recommendation: Contact a qualified professional. 2.7.2 I. Structural Systems: G. Doors (Interior and Exterior) - Door(s) Damaged One or more doors observed to be damaged and/or missing. Make repairs as necessary. Recommendation: Contact a qualified professional. 2.7.3 I. Structural Systems: G. Doors (Interior and Exterior) - Door Not Flush With Trim Door(s) warped and not flush when closed. Make repairs as necessary. Recommendation: Contact a qualified professional. 2.7.4 I. Structural Systems: G. Doors (Interior and Exterior) - Door Hardware - Damaged/Missing Make repairs as necessary. Recommendation: Contact a qualified professional. 2.7.5 I. Structural Systems: G. Doors (Interior and Exterior) - Threshold and/or Sweep Damaged/Not Present Make repairs as necessary. Recommendation: Contact a qualified professional. 2.8.1 I. Structural Systems: H. Windows - Damaged Window(s) One or more windows appears to have general damage, but are operational. Recommend a window professional seek further investigation of all windows/flashings and clean, lubricate and adjust all windows. Make all repairs as necessary. Recommendation: Contact a qualified window repair/installation contractor. 2.8.2 I. Structural Systems: H. Windows - Seals Damaged Window(s) showing signs of seal damage. Review all windows and make repairs as necessary. Recommendation: Contact a qualified window repair/installation contractor. 2.8.3 I. Structural Systems: H. Windows - Windows Difficult To Open/Close One or more windows were difficult to open/close and may have spring damages. Make all repairs as necessary. Recommendation: Contact a qualified professional. 2.8.4 I. Structural Systems: H. Windows - Window Spring(s) Damaged One or more windows have damaged springs/strings which make windows difficult to open. Consider window professional to evaluate all windows and make repairs as necessary. Recommendation: Contact a qualified window repair/installation contractor. 2.8.5 I. Structural Systems: H. Windows - Window - Screens Damaged/Missing Make repairs as necessary. Recommendation: Contact a qualified window repair/installation contractor. 2.11.1 I. Structural Systems: K. Porches, Balconies, Decks, and Carports - Patio Settling Slab is settling and a void is forming between the house and patio concrete. Fill void. Seek further investigation and make all repairs. Recommendation: Contact a qualified professional. 2.12.1 I. Structural Systems: L. Other - Cabinets Damaged Cabinets doors, bottoms (water damage), and/or drawers/knobs are damaged. Make all repairs as necessary. Recommendation: Contact a qualified professional. 2.12.2 I. Structural Systems: L. Other - Damaged Fencing Replace or repair all damaged fencing pickets, posts and gates. Make repairs as necessary. Recommendation: Contact a qualified fencing contractor 2.12.3 I. Structural Systems: L. Other - Cabinet Doors Out Of Square/Damaged Monitor and make repairs as necessary. Recommendation: Contact a qualified professional. 2.12.4 I. Structural Systems: L. Other - Cabinets/Drawers- Difficult to Open/Close Seek further investigation of all cabinet drawers and make all repairs. Recommendation: Contact a qualified professional. 2.12.5 I. Structural Systems: L. Other - Countertop - Damaged Make repairs as necessary. Recommendation: Contact a qualified professional. 3.1.1 II. Electrical Systems: A. Service Entrance and Panels - Panel - Damaged Make repairs as necessary. Recommendation: Contact a qualified electrical contractor. 3.1.2 II. Electrical Systems: A. Service Entrance and Panels - Panel - Missing Labels Electrical panel does not have labels. Recommend a qualified electrician test and properly label all switches. Unable to determine if breakers for HVAC condenser size properly with this condition. Recommendation: Contact a qualified electrical contractor. 3.2.1 II. Electrical Systems: B. Branch Circuits, Connected Devices, and Fixtures - Receptacles: GFCI Not Present/Damaged Wet areas and exterior receptacles are required to have GFCI protected outlets. In some areas this protection at receptacles is damaged or missing, seek further investigation of all receptacles and make all repairs. Recommendation: Contact a qualified electrical contractor. 3.2.2 II. Electrical Systems: B. Branch Circuits, Connected Devices, and Fixtures - Fixture: Fan Wobbly/Damaged Make repairs as necessary. Recommendation: Contact a qualified professional. 3.2.3 II. Electrical Systems: B. Branch Circuits, Connected Devices, and Fixtures - Receptacles: Not Powered/Missing Make all repairs as necessary. Recommendation: Contact a qualified electrical contractor. 3.2.4 II. Electrical Systems: B. Branch Circuits, Connected Devices, and Fixtures - Switches: Purpose Not Determined What does this switch operate? One or more switches did not operate. Seek further investigation and make all repairs. Recommendation: Contact a qualified electrical contractor. 3.2.5 II. Electrical Systems: B. Branch Circuits, Connected Devices, and Fixtures - Fixtures: Light Inoperable One or more lights are not operating. New light bulb possibly needed. Recommendation: Contact a qualified electrical contractor. 3.2.6 II. Electrical Systems: B. Branch Circuits, Connected Devices, and Fixtures - Fixtures: Smoke Detectors Missing/Damaged Make repairs as necessary. Recommendation: Contact a qualified professional. 4.1.1 III. Heating, Ventilation and Air Conditioning Systems: A. Heating Equipment - HVAC System Inoperable Heating element was inoperable at time of inspection. Seek further investigation of entire system including emergency heat and AC/Cooling system and make all repairs. Seek written diagnosis of entire system pressures, temperatures and sufficiency by licensed technician. Recommendation: Contact a qualified HVAC professional. 4.1.2 III. Heating, Ventilation and Air Conditioning Systems: A. Heating Equipment - Thermostat - Emergency Heat Function Not Present Heat pumps usually have emergency heat setting on thermostat. It doesn’t look like this thermostat is programmed with that setting. Make repairs as necessary. Recommendation: Contact a qualified professional. 4.2.1 III. Heating, Ventilation and Air Conditioning Systems: B. Cooling Equipment - HVAC Filters - Damaged/Missing Seek further investigation and make all repairs. Recommendation: Contact a qualified heating and cooling contractor 4.2.2 III. Heating, Ventilation and Air Conditioning Systems: B. Cooling Equipment - Operational Service Life Reached Systems may have reached their useful/intended life span. Seek further investigation by qualified HVAC technician, make all repairs and quote replacements. Recommendation: Contact a qualified heating and cooling contractor 4.2.3 III. Heating, Ventilation and Air Conditioning Systems: B. Cooling Equipment - Rust Present In Secondary Pan Rust likely from evaporator coil present in secondary pan in attic. Monitor and make repairs as necessary. Recommendation: Contact a qualified HVAC professional. 4.2.4 III. Heating, Ventilation and Air Conditioning Systems: B. Cooling Equipment - Condensate Line/Insulation Missing or Damaged Missing or damaged insulation on refrigerant line can cause energy loss and condensation which may damage finish materials and insulation. Replace insulation on entire HVAC low pressure condensate line. Seek further investigation and make all repairs. Recommendation: Contact a qualified HVAC professional. 4.2.5 III. Heating, Ventilation and Air Conditioning Systems: B. Cooling Equipment - Unit Not Level Concrete pad supporting the outdoor condensing unit is not level. Make repairs as necessary. Recommendation: Contact a qualified HVAC professional. 4.2.6 III. Heating, Ventilation and Air Conditioning Systems: B. Cooling Equipment - HVAC Cabinet Damaged Fan seized and making a loud noise. HVAC not operable. Seek further investigation and make all repairs. Recommendation: Contact a qualified professional. 4.2.7 III. Heating, Ventilation and Air Conditioning Systems: B. Cooling Equipment - Condensate Drain - Improper Condensate drain line ran to improper location. Recommend qualified technician to run proper drain. Seek further investigation and make necessary repairs. Recommendation: Contact a qualified professional. 4.3.1 III. Heating, Ventilation and Air Conditioning Systems: C. Duct Systems, Chases, and Vents - Vent/Register(s) - Not Present/Damaged Make repairs as necessary. Recommendation: Contact a qualified professional. 5.1.1 IV. Plumbing Systems: A. Plumbing Supply, Distribution Systems, and Fixtures - Supply Pressure Too Low Water supply pressure under 65 PSI, seek licensed plumber to investigate plumbing system and make pressure adjustments (80 max). Recommendation: Contact a qualified plumbing contractor. 5.1.2 IV. Plumbing Systems: A. Plumbing Supply, Distribution Systems, and Fixtures - Fixture Covered by Soil/Water Seek removal of water/soil so that fixtures may be operated. Unable to determine what type of fixture is installed in box or if a fixture is present. Make repairs as necessary. Recommendation: Contact a qualified professional. 5.1.3 IV. Plumbing Systems: A. Plumbing Supply, Distribution Systems, and Fixtures - Housings/Covers Damaged/Missing Install housing covers and make flush with grade. Make repairs as necessary. Recommendation: Contact a qualified professional. 5.1.4 IV. Plumbing Systems: A. Plumbing Supply, Distribution Systems, and Fixtures - Damaged/Missing Fixtures Fixtures missing components or damaged, seek further investigation and make all repairs. Recommendation: Contact a qualified professional. 5.1.5 IV. Plumbing Systems: A. Plumbing Supply, Distribution Systems, and Fixtures - Fixture - Toilet Installed Improperly Toilet(s) are installed improperly (loose). Water leaks are frequently caused by loose toilets. Seek further investigation to determine if leaks and water damage are present and make all repairs. Recommendation: Contact a qualified plumbing contractor. 5.2.1 IV. Plumbing Systems: B. Drains, Wastes, and Vents - Main Drain - Standing Water/Debris Standing water/debris present in main drain at cleanout(s). Looks as if there are some root intrusion in the drain under the house. It is difficult to determine due to debris in line. Also, a belly is present in the drain in the front yard. Seek further investigation and make all repairs. Blockages, dirty drain walls and water present which may render the sewer camera ineffective and unable to uncover deficiencies. Seek plumber to clean out drains, diagnose by running sewer cam both to house and to main sewer, provide hydrostatic testing, with video documentation and make all repairs. Recommendation: Contact a qualified professional. 5.3.1 IV. Plumbing Systems: C. Water Heating Equipment - Dielectric Union Needed Copper and galvanized plumbing supply connections rust as the copper, a superior metal, erodes away at the galvanized connection. Leaks form at these junctions are likely with time without the proper unions to separate the waring metals. Seek further investigation of supply plumbing lines and make all repairs. Recommendation: Contact a qualified professional. 5.3.2 IV. Plumbing Systems: C. Water Heating Equipment - Expansion Tank Missing Seek further investigation and make all repairs. Recommendation: Contact a qualified professional. 6.1.1 V. Appliances: A. Dishwashers - Improper Installation Installed crooked/loose under countertop. Make repairs as necessary. Recommendation: Contact a qualified professional. 6.4.1 V. Appliances: D. Ranges, Cooktops, and Ovens - Range Not Fastened Range was not fastened to the floor. Make repairs as necessary. Recommendation: Contact a qualified handyman. 6.4.2 V. Appliances: D. Ranges, Cooktops, and Ovens - Improper Installation Range not installed fully against wall. Seek further investigation and make all repairs. Recommendation: Contact a qualified professional. 6.5.1 V. Appliances: E. Microwave Ovens - Light Not Operable Bulb may be defective, test new bulb, sockets and make all repairs. Recommendation: Contact a qualified professional. 6.7.1 V. Appliances: G. Garage Door Operators - Auto Reverse Sensor(s) Not Working The auto reverse sensor was not responding at time of inspection. Close force may need to be adjusted so door retreats when encountering an obstacle. Make repairs as necessary. Recommendation: Contact a qualified garage door contractor. 6.7.2 V. Appliances: G. Garage Door Operators - Balance Garage Door(s) Repair balance/springs on garage door(s)(should remain open at halfway mark). Make repairs as necessary Recommendation: Contact a qualified professional. 6.7.3 V. Appliances: G. Garage Door Operators - Loud Noises Loud grinding or squeeking observed when opening/closing garage door. Make repairs as necessary. Recommendation: Contact a qualified garage door contractor. 6.8.1 V. Appliances: H. Dryer Exhaust Systems - Clean Dryer Exhaust System Investigate and clean dryer exhaust system and repair/replace vent. Recommendation: Contact a qualified professional. 6.8.2 V. Appliances: H. Dryer Exhaust Systems - Remove Dryer Vent Screen Seek further investigation and make all repairs. Recommendation: Contact a qualified professional. 7.2.1 VI. Optional Systems: G. Other - Infrared Thermography Inspection Conducted An inspection of the dwelling was conducted using infrared thermography. Infrared thermography is the science of detecting infrared energy emitted from an object, converting it to apparent temperature, and displaying the result as an infrared image. This tool is used to help detect damages that are overlooked by the unaided eye. Photos of dwelling in the infrared spectrum have been included. Recommendation: Contact a qualified professional. 7.2.2 VI. Optional Systems: G. Other - Particle Counter With TVOC Assessment Conducted This test screens the air quality in the home to uncover density of particles in the air. The 10 micron measurement reflects the size of potential organic substances. The color scale weighs all the numbers or particulates in all the ranges to let you know if your air quality is good (green) or dirty (red). Photo Credit (EPA Website). Recommendation: Contact a qualified professional. 7.2.3 VI. Optional Systems: G. Other - Water Testing Results The total dissolved solids (TDS) meter was used to gather the number of particulates in the water shown below. This number represents how many particulate (concentration) are in the water. Under 100 PPM is best for drinking. However, untreated water in the Greater San Antonio Area is typically in the high 200’s. If your water is hard and a softener system is present, it’s likely not calibrated properly. See diagram below to determine if the water at the property is considered hard. Recommendation: Contact a qualified professional. | 64 | 8 | 1
1507 Haskin Dr | 78209 | 2582 |  | 1961 | https://app.spectora.com/reports/ea8de39e-def8-47ce-a6be-0b0f0cdd7d25?access=eyJhbGciOiJIUzI1NiJ9.eyJpZCI6NTQ3NzMyMywiZXhwIjoxNzM1NzExMTk5fQ.S9QUAGWA3Ni3SWiGX6chTL2-7i2DtVLSN3iAT0G6F6I&ignoreClientComplete=true | https://cdn.spectora.com/reports/images/ea8de39e-def8-47ce-a6be-0b0f0cdd7d25/original/cover.jpg?1696263189 | 2.1.1 I. Structural Systems: A. Foundations - Concrete/Asphalt - Damages Present Cracks and/or settling materials present at time of inspection. Monitor and make repairs as necessary. Recommendation: Contact a qualified professional. 2.1.2 I. Structural Systems: A. Foundations - Slab Perimeter Soils - Heaving/Settling Heaving symptoms present near foundation wall. This condition is likely due to excessive moisture and soil erosion here. Monitor and make repairs as necessary. Recommendation: Contact a qualified structural engineer. 2.2.1 I. Structural Systems: B. Grading and Drainage - Grading - Negative Slope Toward House Grading is sloping towards the home in some areas. A gutter/swale is recommended in this area to direct water downhill. Make repairs as necessary. Recommendation: Contact a qualified landscaping contractor 2.2.2 I. Structural Systems: B. Grading and Drainage - Grading - Improper Drainage Drainage improvements may be needed in yard. Improve swale and monitor lot for standing water and soggy soil and make repairs as necessary. Recommendation: Contact a qualified professional. 2.2.3 I. Structural Systems: B. Grading and Drainage - Grading - Improper Clearance Distance from the finished grade to walls, materials and/or weep holes are insufficient. When the grade is too close to materials water damage and infestations are likely to take place. Seek minimum 6in clearance from soil to weep holes and/or wall materials. Monitor and make repairs as necessary. Recommendation: Contact a qualified professional. 2.2.4 I. Structural Systems: B. Grading and Drainage - Grading - Soil Erosion Soil has been carried away by water flow. Monitor and make repairs as necessary. Recommendation: Contact a qualified professional. 2.2.5 I. Structural Systems: B. Grading and Drainage - Gutter - Repairs Needed Make repairs as necessary. Recommendation: Contact a qualified professional. 2.2.6 I. Structural Systems: B. Grading and Drainage - Gutter - Install Diverters/Splash blocks Install diverters and or splash blocks at all walkways, and downspout extensions to direct water away from low spots and foundation walls. Monitor and make repairs as necessary. Recommendation: Contact a qualified professional. 2.3.1 I. Structural Systems: C. Roof Covering Materials - Roofing - Damaged Coverings Roof coverings exhibited general damage that is common for this age of home. Symptoms present that may indicate repairs, impact damages and/or asphalt fleck loss and damaged shingles. Professional roofer to inspect all areas for damage, remove all debris and make repairs as necessary. Recommendation: Contact a qualified roofing professional. 2.3.2 I. Structural Systems: C. Roof Covering Materials - Roll Roofing - Ponding/Damaged Observed ponding in one or more areas of roof. Ponding can lead to accelerated erosion and deterioration. Seek further investigation of all roofing by a qualified roofing contractor and make all repairs. Recommendation: Contact a qualified roofing professional. 2.3.3 I. Structural Systems: C. Roof Covering Materials - Vent(s) - Damaged Repair/replace damaged and/or rusty roofing vents. Make all repairs as necessary. Recommendation: Contact a qualified professional. 2.3.4 I. Structural Systems: C. Roof Covering Materials - Vents/Flashings - Damaged Rusty/warped flush mount flashings present. Make repairs as necessary. Recommendation: Contact a qualified professional. 2.3.5 I. Structural Systems: C. Roof Covering Materials - Foliage/Tree Limbs - Removal Requested Remove tree limbs/foliage in close contact with roofing. Foliage brushing up against roof can cause mechanical damage resulting in a shortened useful life. Make repairs as necessary. Recommendation: Contact a qualified professional. 2.4.1 I. Structural Systems: D. Roof Structures and Attics - Insulation - Pest Damage Insulation appears to have been damaged by pests. Trails present where rodents traffic. Close up all attic accesses at roofing/soffit connections. Roughly 80% of homes we inspect have this condition or rodent accesses and presence of rodents in the attic. Recommendation: Contact a qualified insulation contractor. 2.4.2 I. Structural Systems: D. Roof Structures and Attics - Decking - Sagging (Pre-Owned Home) Areas of roof present that are showing signs of sagging or raised decking. This is a common occurrence at most homes. Monitor and make repairs as necessary. Recommendation: Contact a qualified roofing professional. 2.4.3 I. Structural Systems: D. Roof Structures and Attics - Insulation - Insufficient Depth/Missing Insulation depth may be inadequate in some areas of attic and/or walls. Remove any damaged insulation, investigate all areas, and install additional insulation to reach R-38 value. Recommendation: Contact a qualified insulation contractor. 2.4.4 I. Structural Systems: D. Roof Structures and Attics - Ventilation - Insufficient Dispersal of ventilation could be improved to decrease heat in attic. Add ventilation near ridge(s) and/or baffles near soffits to allow for passive flow of cool air from soffits to ridge vents. Inspector has observed ventilation roofing covers on the roof, however it doesn’t seem that the decking has been cut to accommodate ventilation of the attic. It is extremely hot in the attic- more than usual. Recommendation: Contact a qualified professional. 2.4.5 I. Structural Systems: D. Roof Structures and Attics - Truss - Improper Bracing Truss system requires lateral bracing. Some supports bending under the weight. Monitor and make repairs as necessary. Recommendation: Contact a qualified professional. 2.4.6 I. Structural Systems: D. Roof Structures and Attics - Debris - Remove Construction Materials Construction materials and debris present in attic, seek removal of debris. Recommendation: Contact a qualified professional. 2.5.1 I. Structural Systems: E. Walls (Interior and Exterior) - Interior Cracks - Minor Cracking was observed in drywall with previous repairs. Make repairs as necessary. Recommendation: Contact a qualified drywall contractor. 2.5.2 I. Structural Systems: E. Walls (Interior and Exterior) - Interior - Wallboard Damaged/Previous Repairs Make repairs as necessary. Recommendation: Contact a qualified professional. 2.5.3 I. Structural Systems: E. Walls (Interior and Exterior) - Grout - Damaged Grout cracking and/or damaged, likely due to improper materials or setting time. Cracks in wall near wet areas (showers, tubs) can provide a way for water to enter wall cavity. Monitor and make repairs as necessary. Recommendation: Contact a qualified professional. 2.5.4 I. Structural Systems: E. Walls (Interior and Exterior) - Facia/Trim Damages Present Caulk and secure all damaged wood trim and materials. Make replacements as necessary. Recommendation: Contact a qualified professional. 2.5.5 I. Structural Systems: E. Walls (Interior and Exterior) - Parging - Damaged/Missing Parging is a skim coat type trowel on substance made typically of 30% portland cement and 70% sand. This material is used primarily to cover imperfections in the slab wall. Make repairs as necessary. Recommendation: Contact a qualified professional. 2.5.6 I. Structural Systems: E. Walls (Interior and Exterior) - Weep Holes Missing Weep holes are generally suggested with stone or brick construction walls to allow moisture to drain from the wall cavity. Weep holes are typically installed at the bottom of walls and over windows every few feet. Recommendation: Contact a qualified professional. 2.6.1 I. Structural Systems: F. Ceilings and Floors - Ceiling - Minor Damage Minor damage or deterioration to the ceiling was visible at the time of the inspection. Monitor and make repairs as necessary. Recommendation: Contact a qualified drywall contractor. 2.6.2 I. Structural Systems: F. Ceilings and Floors - Flooring - Water Damages Present Flooring was damaged and looks to have been water damaged. Relatively dry at time of inspection. Make repairs as necessary. Recommendation: Contact a qualified professional. 2.7.1 I. Structural Systems: G. Doors (Interior and Exterior) - Door - Out of Square Door out of square. Seek further investigation of all doors and make all repairs. Recommendation: Contact a qualified professional. 2.7.2 I. Structural Systems: G. Doors (Interior and Exterior) - Bi-Fold Doors Out of Square Doors out of square or gaps inconsistent between doors. Make repairs as necessary. Recommendation: Contact a qualified professional. 2.7.3 I. Structural Systems: G. Doors (Interior and Exterior) - Improper Installation Doors out of square, improperly gapped at casings, ghosting open, and/or not latching throughout house. Likely due to improper installation or damaged hinges/hardware. Make repairs as necessary. Recommendation: Contact a qualified professional. 2.7.4 I. Structural Systems: G. Doors (Interior and Exterior) - Door Hardware - Not Latching Door doesn't latch properly. Make repairs as necessary. Recommendation: Contact a qualified handyman. 2.7.5 I. Structural Systems: G. Doors (Interior and Exterior) - Door Hardware - Hinges Loose Loose hinges can cause door to stick or eventually fall out of place. Recommend handyman tighten hinges. Here is a DIY article on fixing loose hinges. Recommendation: Recommended DIY Project 2.8.1 I. Structural Systems: H. Windows - Damaged Window(s) One or more windows appears to have general damage, but are operational. Recommend a window professional seek further investigation of all windows/flashings and clean, lubricate and adjust all windows. Make all repairs as necessary. Recommendation: Contact a qualified window repair/installation contractor. 2.8.2 I. Structural Systems: H. Windows - Windows Difficult To Open/Close One or more windows were difficult to open/close and may have spring damages. Make all repairs as necessary. Recommendation: Contact a qualified professional. 2.8.3 I. Structural Systems: H. Windows - Window Spring(s) Damaged One or more windows have damaged springs/strings which make windows difficult to open. Consider window professional to evaluate all windows and make repairs as necessary. Recommendation: Contact a qualified window repair/installation contractor. 2.8.4 I. Structural Systems: H. Windows - Window - Improper Installation Seek further investigation and make necessary repairs. Recommendation: Contact a qualified professional. 2.10.1 I. Structural Systems: J. Fireplaces and Chimneys - Water Damages and Rust Present Rust present at chimney components likely due to a leaking/missing chimney cap, spark arrestor, flashings or other void. Make repairs as necessary. Recommendation: Contact a qualified professional. 2.10.2 I. Structural Systems: J. Fireplaces and Chimneys - Chimney Flue/Brick/Liner Dirty Chimney liner had layer of creosote dust, so underlying structure couldn't be inspected for cracks. Recommend qualified chimney sweep company inspect and/or clean. Recommendation: Contact a qualified chimney contractor. 2.10.3 I. Structural Systems: J. Fireplaces and Chimneys - Firebox Damaged The brick, panel insert or lining of the fireplace was damaged in one or more places. Make repairs as necessary. Recommendation: Contact a qualified fireplace contractor. 2.10.4 I. Structural Systems: J. Fireplaces and Chimneys - Chimney Structure Damaged/Unstable Chimney appears to have structural damage. Seek further investigation and make all repairs. Recommendation: Contact a qualified chimney contractor. 2.10.5 I. Structural Systems: J. Fireplaces and Chimneys - Access Door Damaged/Missing Make repairs as necessary. Recommendation: Contact a qualified professional. 2.10.6 I. Structural Systems: J. Fireplaces and Chimneys - Install Cricket Install cricket on uphill side of chimney to direct water around chimney and to help prevent leaks. Review area and flashings for leaks and make all repairs as necessary. Recommendation: Contact a qualified professional. 2.10.7 I. Structural Systems: J. Fireplaces and Chimneys - Hearth Extension - Missing/Insufficient Fireplace hearth should extend a minimum of 20 inches from the front and 12 inches to both sides of fireplace. Make repairs as necessary. Recommendation: Contact a qualified professional. 2.11.1 I. Structural Systems: K. Porches, Balconies, Decks, and Carports - Patio - Improper Clearance Patio/deck installed at level with interior flooring. Exterior surfaces should be installed well below interior level. Water may enter Home here under threshold. Monitor and make repairs as necessary. Recommendation: Contact a qualified professional. 2.12.1 I. Structural Systems: L. Other - Cabinets Damaged Cabinets doors, bottoms (water damage), and/or drawers/knobs are damaged. Make all repairs as necessary. Recommendation: Contact a qualified professional. 2.12.2 I. Structural Systems: L. Other - Damaged Fencing Replace or repair all damaged fencing pickets, posts and gates. Make repairs as necessary. Recommendation: Contact a qualified fencing contractor 2.12.3 I. Structural Systems: L. Other - Cabinet Doors Out Of Square/Damaged Monitor and make repairs as necessary. Recommendation: Contact a qualified professional. 2.12.4 I. Structural Systems: L. Other - Cabinets Missing Components Shelving, knobs or hinges missing or damaged. Make repairs as necessary. Recommendation: Contact a qualified professional. 3.1.1 II. Electrical Systems: A. Service Entrance and Panels - Wiring - Neutrals/Grounds Occupying Same Bus Bar Secondary panel(s) contains grounds (EGC) and neutrals occupying same bus bar. The neutral bar is also bonded to the secondary panel. This condition is common on older homes. Monitor and make repairs as necessary. Recommendation: Contact a qualified electrical contractor. 3.1.2 II. Electrical Systems: A. Service Entrance and Panels - Wiring - Circuit Deficiencies Seek review of main panel wiring practices and make all repairs. Seek further investigation of all wiring and make all repairs. Recommendation: Contact a qualified professional. 3.2.1 II. Electrical Systems: B. Branch Circuits, Connected Devices, and Fixtures - Receptacles: GFCI Not Present/Damaged Wet areas and exterior receptacles are required to have GFCI protected outlets. In some areas this protection at receptacles is damaged or missing, seek further investigation of all receptacles and make all repairs. Recommendation: Contact a qualified electrical contractor. 3.2.2 II. Electrical Systems: B. Branch Circuits, Connected Devices, and Fixtures - Receptacles: No Exterior GFCI Protection Exterior receptacles not energized, receptacle damaged. Some exterior receptacles not GFCI protected. Make repairs as necessary. Recommendation: Contact a qualified electrical contractor. 3.2.3 II. Electrical Systems: B. Branch Circuits, Connected Devices, and Fixtures - Fixture: Fan Wobbly/Damaged Make repairs as necessary. Recommendation: Contact a qualified professional. 3.2.4 II. Electrical Systems: B. Branch Circuits, Connected Devices, and Fixtures - Fixtures/Receptacles - Damaged Photo of circuit tester displays deficiency. Make repairs as necessary. Recommendation: Contact a qualified professional. 3.2.5 II. Electrical Systems: B. Branch Circuits, Connected Devices, and Fixtures - Switches: Purpose Not Determined What does this switch operate? One or more switches did not operate. Seek further investigation and make all repairs. Recommendation: Contact a qualified electrical contractor. 3.2.6 II. Electrical Systems: B. Branch Circuits, Connected Devices, and Fixtures - Fixtures: Light Inoperable One or more lights are not operating. New light bulb possibly needed. Recommendation: Contact a qualified electrical contractor. 3.2.7 II. Electrical Systems: B. Branch Circuits, Connected Devices, and Fixtures - Fixture: Doorbell Damaged/Not Present Make repairs as necessary. Recommendation: Contact a qualified electrical contractor. 3.2.8 II. Electrical Systems: B. Branch Circuits, Connected Devices, and Fixtures - Fixture: Missing/Damaged Globe Make repairs as necessary. 3.2.9 II. Electrical Systems: B. Branch Circuits, Connected Devices, and Fixtures - Fixtures: Smoke Detectors Missing/Damaged Make repairs as necessary. Recommendation: Contact a qualified professional. 3.2.10 II. Electrical Systems: B. Branch Circuits, Connected Devices, and Fixtures - Wiring: Exposed Ends & Splices All wire connections & charged wires with exposed ends and splices should be covered in junction boxes for safety. Make repairs as necessary. Recommendation: Contact a qualified electrical contractor. 3.2.11 II. Electrical Systems: B. Branch Circuits, Connected Devices, and Fixtures - Wiring: No Grounding Wires Present Old wiring system without EGC (equipment grounding conductors) or ground wires. Seek installation of GFCI receptacles at all circuits without ground. Seek further investigation and make all repairs. Recommendation: Contact a qualified electrical contractor. 3.2.12 II. Electrical Systems: B. Branch Circuits, Connected Devices, and Fixtures - Wiring: Improper/Handyman Improper wiring was observed at the time of inspection. Make repairs as necessary. Recommendation: Contact a qualified electrical contractor. 4.1.1 III. Heating, Ventilation and Air Conditioning Systems: A. Heating Equipment - Insuficient Makeup/Combustion Air Vents required in HVAC closets to provide proper air for combustion. Most manufacturers require a vent 1 from floor and 1 from ceiling, terminating in attic ok. Seek further investigation and make all repairs. Recommendation: Contact a qualified professional. 4.2.1 III. Heating, Ventilation and Air Conditioning Systems: B. Cooling Equipment - Operational Service Life Reached Systems may have reached their useful/intended life span. Seek further investigation by qualified HVAC technician, make all repairs and quote replacements. Recommendation: Contact a qualified heating and cooling contractor 4.2.2 III. Heating, Ventilation and Air Conditioning Systems: B. Cooling Equipment - Condensate Line/Insulation Missing or Damaged Missing or damaged insulation on refrigerant line can cause energy loss and condensation which may damage finish materials and insulation. Replace insulation on entire HVAC low pressure condensate line. Seek further investigation and make all repairs. Recommendation: Contact a qualified HVAC professional. 4.2.3 III. Heating, Ventilation and Air Conditioning Systems: B. Cooling Equipment - HVAC Cabinet Damaged Make repairs as necessary. Recommendation: Contact a qualified professional. 4.2.4 III. Heating, Ventilation and Air Conditioning Systems: B. Cooling Equipment - HVAC System Not Cooling Properly The HVAC system did not cool the dwelling more than a degree or two during the HVAC inspection (roughly 60 min.). The heating load may be too much for the size of the system(s) installed or the systems may be damaged. Seek licensed technician to diagnose entire HVAC systems, perform leak detection, sizing tests, provide written details of tests performed and operational temperatures and pressures of entire HVAC system(s) and make all repairs. Recommendation: Contact a qualified professional. 4.2.5 III. Heating, Ventilation and Air Conditioning Systems: B. Cooling Equipment - Clean an Service HVAC System Due to pet dander and condition of attic space engage HVAC technician to clean and service evaporator coils, emergency heating coils and test for proper operation of emergency heating system and make all repairs as necessary. Recommendation: Contact a qualified professional. 4.3.1 III. Heating, Ventilation and Air Conditioning Systems: C. Duct Systems, Chases, and Vents - Ductwork Damaged Air supply/return ductwork was damaged. Make repairs as necessary. Recommendation: Contact a qualified HVAC professional. 4.3.2 III. Heating, Ventilation and Air Conditioning Systems: C. Duct Systems, Chases, and Vents - Return Air System Missing/Insufficient Return air registers were missing or insufficient on first floor. Return air is only present on the second floor. This may result in poor efficiency and discomfort in living spaces. Recommend a qualified HVAC contractor evaluate entire return air system and remedy. HVAC technician to diagnose condensate lines and entire HVAC system while on property to determine if any deficiencies present and make all repairs. Recommendation: Contact a qualified HVAC professional. 4.3.3 III. Heating, Ventilation and Air Conditioning Systems: C. Duct Systems, Chases, and Vents - Explore/Clean Ductwork Dirty substances present on plenum/ductwork/registers. This is a common occurrence in many homes, evaluation and cleaning by an HVAC technician is advised. Recommendation: Contact a qualified HVAC professional. 5.1.1 IV. Plumbing Systems: A. Plumbing Supply, Distribution Systems, and Fixtures - Supply Pressure Too High Water supply pressure over 80 PSI, seek licensed plumber to investigate plumbing system and make pressure reduction. If a pressure reducing valve is needed and appliances are gas, bladder tanks and/or blowoff valves may be needed at water heater(s). Seek further investigation and make all repairs. Recommendation: Contact a qualified plumbing contractor. 5.1.2 IV. Plumbing Systems: A. Plumbing Supply, Distribution Systems, and Fixtures - Fixture Covered by Soil/Water Seek removal of water/soil so that fixtures may be operated. Unable to determine what type of fixture is installed in box or if a fixture is present. Make repairs as necessary. Recommendation: Contact a qualified professional. 5.1.3 IV. Plumbing Systems: A. Plumbing Supply, Distribution Systems, and Fixtures - Housings/Covers Damaged/Missing Install housing covers and make flush with grade. Make repairs as necessary. Recommendation: Contact a qualified professional. 5.1.4 IV. Plumbing Systems: A. Plumbing Supply, Distribution Systems, and Fixtures - Damaged/Missing Fixtures Fixtures missing components or damaged, seek further investigation and make all repairs. Recommendation: Contact a qualified professional. 5.1.5 IV. Plumbing Systems: A. Plumbing Supply, Distribution Systems, and Fixtures - Fixture - No Water Present Seek further investigation of plumbing system and make all repairs. Recommendation: Contact a qualified professional. 5.1.6 IV. Plumbing Systems: A. Plumbing Supply, Distribution Systems, and Fixtures - Fixture - Loose in Wall Make repairs as necessary. Recommendation: Contact a qualified plumbing contractor. 5.1.7 IV. Plumbing Systems: A. Plumbing Supply, Distribution Systems, and Fixtures - Rusted Gas Supply Make repairs as necessary. Recommendation: Contact a qualified professional. 5.2.1 IV. Plumbing Systems: B. Drains, Wastes, and Vents - Main Drain - Standing Water/Debris Standing water/debris present in main drain at cleanout(s). Blockages, dirty drain walls and water present which may render the sewer camera ineffective and unable to uncover deficiencies. Seek plumber to clean out drains, diagnose by running sewer cam both to house and to main sewer, provide hydrostatic testing, with video documentation and make all repairs. Recommendation: Contact a qualified professional. 5.2.2 IV. Plumbing Systems: B. Drains, Wastes, and Vents - Pipe Offset There appears to be an offset in the drain pipe. An offset is a section of pipe that is separated, for one or more reasons, that leaves a gap in the drain. Offsets often occur a pipe joints due to movement or improper installation and can leak, accumulate debris, or allow roots to penetrate the drain line. Seek plumber to review entire drain including review of lines under the house and make all repairs as necessary. Recommendation: Contact a qualified professional. 5.2.3 IV. Plumbing Systems: B. Drains, Wastes, and Vents - Excessive Rust/Corrosion/Scaling There appears to be an excessive amount of rust and/or corrosion in the cast iron drains pipes. This could indicate the lines are nearing the end of their life expectancy. The detection of active leaks is beyond the scope of this inspection. Repair or replacement in the near future may be necessary. Recommendation: Contact a qualified professional. 5.3.1 IV. Plumbing Systems: C. Water Heating Equipment - Drain Pan/Line Missing Install drain pan under water heater with drain line through exterior wall. Make repairs as necessary. Recommendation: Contact a qualified plumbing contractor. 5.3.2 IV. Plumbing Systems: C. Water Heating Equipment - Insuficient Ventillation Ventilation missing. Improve ventilation for water heater per manufacturer instructions. Ventilation typically required 1ft from floor and 1ft from cieling. Make all repairs as necessary. Recommendation: Contact a qualified professional. 5.3.3 IV. Plumbing Systems: C. Water Heating Equipment - Gas Supply - No Drip Leg Install drip leg to collect condensate and debris from gas supply. Seek further investigation of water heater and make all repairs. Recommendation: Contact a qualified professional. 5.3.4 IV. Plumbing Systems: C. Water Heating Equipment - Flooring/Wall Damaged Water damaged ceiling/flooring present near water heater. Make repairs as necessary. Recommendation: Contact a qualified plumbing contractor. 5.3.5 IV. Plumbing Systems: C. Water Heating Equipment - Defficient Tempurature Presure Relief Valve Extension not allowed to be blocked by any device, seek installation of line through exterior wall. Make repairs as necessary. Recommendation: Contact a qualified professional. 5.3.6 IV. Plumbing Systems: C. Water Heating Equipment - Rusted Components/Connections Replace rusted parts, install dielectric unions to prevent future rust. Make repairs as necessary. Recommendation: Contact a qualified professional. 5.3.7 IV. Plumbing Systems: C. Water Heating Equipment - Rust In Water Rust in water likely from rust buildup in water heater tank or corrosion of plumbing supplies. Seek plumber to asses water heater and replace/make repairs. Recommendation: Contact a qualified professional. 5.3.8 IV. Plumbing Systems: C. Water Heating Equipment - Signs of Lime Deposits In Water Heater Water heater making churning noises during inspection. May have built up solids that could effect performance. Monitor performance and make repairs as necessary. Recommendation: Contact a qualified professional. 6.2.1 V. Appliances: B. Food Waste Disposers - Excessive Noise Garbage disposal was excessively noisy. Recommend cleaning and make repairs as necessary. Recommendation: Contact a qualified handyman. 6.3.1 V. Appliances: C. Range Hood and Exhaust Systems - Exhaust System Missing No exhaust system present to prevent moisture and grease in kitchen area. Recommend qualified contractor install range hood or exhaust system. Here is a resource on choosing a range hood. Recommendation: Contact a qualified professional. 6.5.1 V. Appliances: E. Microwave Ovens - Light Not Operable Bulb may be defective, test new bulb, sockets and make all repairs. Recommendation: Contact a qualified professional. 6.7.1 V. Appliances: G. Garage Door Operators - Manual Disconnect Needs Repair Seek further investigation and make all repairs. Recommendation: Contact a qualified professional. 7.1.1 VI. Optional Systems: A. Landscape Irrigation (Sprinkler) Systems - Broken Sprinkler/Line Broken sprinkler heads noted. Recommend replacement. Recommendation: Contact a qualified professional. 7.1.2 VI. Optional Systems: A. Landscape Irrigation (Sprinkler) Systems - Adjust Sprinkler Head(s) Seek further investigation and make all repairs. Sprinkler heads throughout not installed level. Some spray at the ground and others far into the air. Seek further investigation and make all repairs. Recommendation: Contact a qualified professional. 7.1.3 VI. Optional Systems: A. Landscape Irrigation (Sprinkler) Systems - Adjust Sprinkler/Improve Head Placement Sprinkler head spraying side of house, concrete flatwork, and/or fencing, improve placement. Make repairs as necessary. Recommendation: Contact a qualified professional. 7.2.1 VI. Optional Systems: B. Swimming Pools, Spas, Hot Tubs, and Equipment - Install Gate For Pool Security Compliance Install proper springs and latch for self closing/locking gates to keep children out. Make repairs as necessary. Recommendation: Contact a qualified professional. 7.2.2 VI. Optional Systems: B. Swimming Pools, Spas, Hot Tubs, and Equipment - Damaged Concrete Make repairs as necessary. Recommendation: Contact a qualified professional. 7.2.3 VI. Optional Systems: B. Swimming Pools, Spas, Hot Tubs, and Equipment - Water Level Too Low Level was low, could indicate a concealed leak. Seek further investigation of all pool components and make all repairs. Recommendation: Contact a qualified professional. 7.2.4 VI. Optional Systems: B. Swimming Pools, Spas, Hot Tubs, and Equipment - Water Cloudy Water was cloudy at time of inspection. Unable to view most of pool. Make repairs as necessary. Recommendation: Contact a qualified professional. 7.2.5 VI. Optional Systems: B. Swimming Pools, Spas, Hot Tubs, and Equipment - Pump Not Operable Seek further investigation and make necessary repairs do you all pump equipment. Recommendation: Contact a qualified professional. 7.2.6 VI. Optional Systems: B. Swimming Pools, Spas, Hot Tubs, and Equipment - Component Damaged/Missing Seek further investigation and make all repairs. Recommendation: Contact a qualified professional. 7.3.1 VI. Optional Systems: C. Outbuildings - Wood/Materials Damaged Make repairs as necessary. Recommendation: Contact a qualified professional. 7.4.1 VI. Optional Systems: G. Other - Infrared Thermography Inspection Conducted An inspection of the dwelling was conducted using infrared thermography. Infrared thermography is the science of detecting infrared energy emitted from an object, converting it to apparent temperature, and displaying the result as an infrared image. This tool is used to help detect damages that are overlooked by the unaided eye. Photos of dwelling in the infrared spectrum have been included. Recommendation: Contact a qualified professional. 7.4.2 VI. Optional Systems: G. Other - Particle Counter With TVOC Assessment Conducted This test screens the air quality in the home to uncover density of particles in the air. The 10 micron measurement reflects the size of potential organic substances. The color scale weighs all the numbers or particulates in all the ranges to let you know if your air quality is good (green) or dirty (red). Photo Credit (EPA Website). Recommendation: Contact a qualified professional. 7.4.3 VI. Optional Systems: G. Other - Water Testing Results The total dissolved solids (TDS) meter was used to gather the number of particulates in the water shown below. This number represents how many particulate (concentration) are in the water. Under 100 PPM is best for drinking. However, untreated water in the Greater San Antonio Area is typically in the high 200’s. If your water is hard and a softener system is present, it’s likely not calibrated properly. See diagram below to determine if the water at the property is considered hard. Recommendation: Contact a qualified professional. | 84 | 20 | 2
13335 Turnesa Terrace | 78221 | 1474 |  | 2023 | https://app.spectora.com/reports/f513956e-2e6f-4a2e-91b2-d0ac4e958ada?access=eyJhbGciOiJIUzI1NiJ9.eyJpZCI6NTQ3ODA1MywiZXhwIjoxNzM1NzExMTk5fQ.kbjEluDF_jV-bXXdpEBInaA-dAHx9AmWP5A_Qu1c2k4&ignoreClientComplete=true | https://cdn.spectora.com/reports/images/f513956e-2e6f-4a2e-91b2-d0ac4e958ada/original/cover.jpg?1698246642 | 2.1.1 I. Structural Systems: A. Foundations - Sidewalk/Driveway Expansion Joints Replace organic materials (wood) in sidewalk/driveway expansion joints with proper elements resistant materials. Make repairs as necessary. Recommendation: Contact a qualified professional. 2.2.1 I. Structural Systems: B. Grading and Drainage - Grading - Improper Drainage Drainage improvements may be needed in yard. Improve swale and monitor lot for standing water and soggy soil and make repairs as necessary. Recommendation: Contact a qualified professional. 2.2.2 I. Structural Systems: B. Grading and Drainage - Grading - Soil Erosion Soil has been carried away by water flow. Monitor and make repairs as necessary. Recommendation: Contact a qualified professional. 2.3.1 I. Structural Systems: C. Roof Covering Materials - Roofing - Damaged Coverings Roof coverings exhibited general damage that is common for this age of home. Symptoms present that may indicate repairs, impact damages and/or asphalt fleck loss and damaged shingles. Professional roofer to inspect all areas for damage, remove all debris and make repairs as necessary. Recommendation: Contact a qualified roofing professional. 2.3.2 I. Structural Systems: C. Roof Covering Materials - Flashings - Maintain Caulking Maintain caulking on all exposed nail heads and/or joints to prevent water entry. Caulking is not an ideal form of waterproofing for more than an occasional plumbing boot nail head and is a temporary fix. Monitor and make repairs as necessary. Recommendation: Contact a qualified professional. 2.4.1 I. Structural Systems: D. Roof Structures and Attics - Rodents - Accesses Present Voids present in dwelling that allow for easy access into attic for rodents. Close up all attic accesses and include all connections at soffit/roofing to prevent rodent entry. Recommendation: Contact a qualified professional. 2.4.2 I. Structural Systems: D. Roof Structures and Attics - Decking - Sagging Areas of roof present that are sagging or raised. This is a common occurrence at most homes. At times a builder may provide a letter certifying that the roof decking is within Forman level. A sample document has been provided below. Monitor and make repairs to all effected areas as necessary. Recommendation: Contact a qualified roofing professional. 2.4.3 I. Structural Systems: D. Roof Structures and Attics - Insulation - Insufficient Depth/Missing Insulation depth may be inadequate in some areas of attic and/or walls. Remove any damaged insulation, investigate all areas, and install additional insulation to reach R-38 value. Recommendation: Contact a qualified insulation contractor. 2.4.4 I. Structural Systems: D. Roof Structures and Attics - Truss - Previous Repairs Repairs to engineered truss required engineers letter. Builder to provide letter certifying repairs from engineers. Seek further investigation of all truss and make all repairs. Recommendation: Contact a qualified professional. 2.5.1 I. Structural Systems: E. Walls (Interior and Exterior) - Interior - Wallboard Damaged/Previous Repairs Make repairs as necessary. Recommendation: Contact a qualified professional. 2.5.2 I. Structural Systems: E. Walls (Interior and Exterior) - Wallboard Wavy - Interior Wavy wallboard present likely due to slightly post flush installed studs and/or out of square sill plates. Make repairs as necessary. Recommendation: Contact a qualified professional. 2.5.3 I. Structural Systems: E. Walls (Interior and Exterior) - Wallboard Damages/Voids Cracks and/or damage present at exterior wallboard and/or gaps present between materials. Caulking and in some cases with large gaps, flashings can be used to make repairs. Seek further investigation of all walls and make all repairs. Recommendation: Contact a qualified professional. 2.5.4 I. Structural Systems: E. Walls (Interior and Exterior) - Facia/Trim Damages Present Caulk and secure all damaged wood trim and materials. Make replacements as necessary. Recommendation: Contact a qualified professional. 2.5.5 I. Structural Systems: E. Walls (Interior and Exterior) - Wallboard Wavy - Exterior Wavy wallboard present likely due to slightly post flush installed studs and/or out of square sill plates. Make repairs as necessary. Recommendation: Contact a qualified professional. 2.6.1 I. Structural Systems: F. Ceilings and Floors - Ceiling - Minor Damage Minor damage or deterioration to the ceiling was visible at the time of the inspection. Monitor and make repairs as necessary. Recommendation: Contact a qualified drywall contractor. 2.6.2 I. Structural Systems: F. Ceilings and Floors - Flooring - Damaged The home flooring had general moderate damage visible at the time of the inspection. Did not evaluate flooring for cosmetic damages only physical damages that may effect performance. Make repairs as necessary. Recommendation: Contact a qualified professional. 2.6.3 I. Structural Systems: F. Ceilings and Floors - Flooring - Noisy Flooring exhibiting pops and creaks when trafficked and not level in some areas. Likely due to floating flooring installation method. Monitor and make repairs as necessary. Recommendation: Contact a qualified professional. 2.7.1 I. Structural Systems: G. Doors (Interior and Exterior) - Door - Out of Square Door out of square. Seek further investigation of all doors and make all repairs. Recommendation: Contact a qualified professional. 2.7.2 I. Structural Systems: G. Doors (Interior and Exterior) - Door(s) Damaged One or more doors observed to be damaged and/or missing. Make repairs as necessary. Recommendation: Contact a qualified professional. 2.7.3 I. Structural Systems: G. Doors (Interior and Exterior) - Door Not Flush With Trim Door(s) warped and not flush when closed. Make repairs as necessary. Recommendation: Contact a qualified professional. 2.8.1 I. Structural Systems: H. Windows - Window - Screens Damaged/Missing Make repairs as necessary. Recommendation: Contact a qualified window repair/installation contractor. 2.11.1 I. Structural Systems: K. Porches, Balconies, Decks, and Carports - Wood to Ground Contact Break all wood to ground contact or stain to prevent wood deterioration. Monitor and make repairs as necessary. Recommendation: Contact a qualified professional. 2.11.2 I. Structural Systems: K. Porches, Balconies, Decks, and Carports - Exterior Wood - Water Sealant Needed Wood is showing signs of weathering and/or water damage. Recommend water sealant/weatherproofing be applied. Recommendation: Recommended DIY Project 2.11.3 I. Structural Systems: K. Porches, Balconies, Decks, and Carports - Patio - Improper Clearance Patio/deck installed at level with interior flooring. Exterior surfaces should be installed well below interior level. Water may enter Home here under threshold. Monitor and make repairs as necessary. Recommendation: Contact a qualified professional. 2.12.1 I. Structural Systems: L. Other - Cabinets Damaged Cabinets doors, bottoms (water damage), and/or drawers/knobs are damaged. Make all repairs as necessary. Recommendation: Contact a qualified professional. 2.12.2 I. Structural Systems: L. Other - Cabinet Doors Out Of Square/Damaged Monitor and make repairs as necessary. Recommendation: Contact a qualified professional. 2.12.3 I. Structural Systems: L. Other - Cabinets Missing Components Shelving, knobs or hinges missing or damaged. Make repairs as necessary. Recommendation: Contact a qualified professional. 3.2.1 II. Electrical Systems: B. Branch Circuits, Connected Devices, and Fixtures - Receptacles: Loose Receptacle(s) loose in wall, seek further investigation of all receptacles and make all repairs. Recommendation: Contact a qualified electrical contractor. 4.1.1 III. Heating, Ventilation and Air Conditioning Systems: A. Heating Equipment - Under-performing Emergency Heating System System not producing more than 100 deg. F. With a Delta T (temperature differential) of more than 25 deg. F. Seek further investigation of entire system including emergency heat and AC/Cooling system and make all repairs. Seek written diagnosis of entire system pressures, temperatures and sufficiency by licensed technician. Recommendation: Contact a qualified heating and cooling contractor 4.2.1 III. Heating, Ventilation and Air Conditioning Systems: B. Cooling Equipment - Review HVAC System Sufficiency Builder to provide documentation as to sufficiency of HVAC systems for volume of air conditioned space. HVAC professionals can also perform Manual J calculations to determine sufficiency of both heating and cooling systems for volume of air conditioned space. Have the HVAC company recommend upgrades and make all repairs. Data tags of units provided for their use to determine unit capacities. Recommendation: Contact a qualified heating and cooling contractor 4.2.2 III. Heating, Ventilation and Air Conditioning Systems: B. Cooling Equipment - HVAC Cabinet Damaged Make repairs as necessary. Recommendation: Contact a qualified professional. 4.2.3 III. Heating, Ventilation and Air Conditioning Systems: B. Cooling Equipment - Condensate Drain - Improper Condensate drain line ran to improper location. Recommend qualified technician to run proper drain. Seek further investigation and make necessary repairs. Recommendation: Contact a qualified professional. 5.1.1 IV. Plumbing Systems: A. Plumbing Supply, Distribution Systems, and Fixtures - Supply Pressure Too Low Water supply pressure under 65 PSI, seek licensed plumber to investigate plumbing system and make pressure adjustments (80 max). Recommendation: Contact a qualified plumbing contractor. 5.1.2 IV. Plumbing Systems: A. Plumbing Supply, Distribution Systems, and Fixtures - Fixture Covered by Soil/Water Seek removal of water/soil so that fixtures may be operated. Unable to determine what type of fixture is installed in box or if a fixture is present. Make repairs as necessary. Recommendation: Contact a qualified professional. 5.1.3 IV. Plumbing Systems: A. Plumbing Supply, Distribution Systems, and Fixtures - Housings/Covers Damaged/Missing Install housing covers and make flush with grade. Make repairs as necessary. Recommendation: Contact a qualified professional. 5.1.4 IV. Plumbing Systems: A. Plumbing Supply, Distribution Systems, and Fixtures - Damaged/Missing Fixtures Fixtures missing components or damaged, seek further investigation and make all repairs. Recommendation: Contact a qualified professional. 6.1.1 V. Appliances: A. Dishwashers - Improper Installation Installed crooked/loose under countertop. Make repairs as necessary. Recommendation: Contact a qualified professional. 6.1.2 V. Appliances: A. Dishwashers - Damaged Display Some buttons/features not operating as they should (reset). Make repairs as necessary. Recommendation: Contact a qualified professional. 6.6.1 V. Appliances: F. Mechanical Exhaust Vents and Bathroom Heaters - Repair Vent Cover Make repairs as necessary. Recommendation: Contact a qualified professional. 7.2.1 VI. Optional Systems: G. Other - Infrared Thermography Inspection Conducted An inspection of the dwelling was conducted using infrared thermography. Infrared thermography is the science of detecting infrared energy emitted from an object, converting it to apparent temperature, and displaying the result as an infrared image. This tool is used to help detect damages that are overlooked by the unaided eye. Photos of dwelling in the infrared spectrum have been included. Recommendation: Contact a qualified professional. 7.2.2 VI. Optional Systems: G. Other - Particle Counter With TVOC Assessment Conducted This test screens the air quality in the home to uncover density of particles in the air. The 10 micron measurement reflects the size of potential organic substances. The color scale weighs all the numbers or particulates in all the ranges to let you know if your air quality is good (green) or dirty (red). Photo Credit (EPA Website). Recommendation: Contact a qualified professional. 7.2.3 VI. Optional Systems: G. Other - Water Testing Results The total dissolved solids (TDS) meter was used to gather the number of particulates in the water shown below. This number represents how many particulate (concentration) are in the water. Under 100 PPM is best for drinking. However, untreated water in the Greater San Antonio Area is typically in the high 200’s. If your water is hard and a softener system is present, it’s likely not calibrated properly. See diagram below to determine if the water at the property is considered hard. Recommendation: Contact a qualified professional. | 37 | 5 | 0
10719 Lone Ranger | 78254 | 3500 |  | 2022 | https://app.spectora.com/reports/8416cb5d-6340-4cc3-a9f5-0f3ae2866d52?access=eyJhbGciOiJIUzI1NiJ9.eyJpZCI6NTQ5MTU0NSwiZXhwIjoxNzM1NzExMTk5fQ.fdr9zKUrwzwB17ZMzl_OqrcA2ZjF1DmEB5SyIGPrau4&ignoreClientComplete=true | https://cdn.spectora.com/reports/images/8416cb5d-6340-4cc3-a9f5-0f3ae2866d52/original/cover.jpg?1696429498 | 2.1.1 I. Structural Systems: A. Foundations - Sidewalk/Driveway Expansion Joints Replace organic materials (wood) in sidewalk/driveway expansion joints with proper elements resistant materials. Make repairs as necessary. Recommendation: Contact a qualified professional. 2.1.2 I. Structural Systems: A. Foundations - Slab Perimeter Soils - Heaving/Settling Heaving symptoms present near foundation wall. This condition is likely due to excessive moisture and soil erosion here. Monitor and make repairs as necessary. Recommendation: Contact a qualified structural engineer. 2.1.3 I. Structural Systems: A. Foundations - Exterior Walls - Out Of Square Seek further investigation and make all repairs. Recommendation: Contact a qualified professional. 2.2.1 I. Structural Systems: B. Grading and Drainage - Grading - Improper Drainage Drainage improvements may be needed in yard. Improve swale and monitor lot for standing water and soggy soil and make repairs as necessary. Recommendation: Contact a qualified professional. 2.2.2 I. Structural Systems: B. Grading and Drainage - Grading - Standing Water Standing water or depression in soil observed, which could indicate poor drainage and/or grading. Recommend monitor and/or have landscaper correct. Here is a resource on dealing with standing water in your yard. Recommendation: Contact a qualified landscaping contractor 2.2.3 I. Structural Systems: B. Grading and Drainage - Grading - Soil Erosion Soil has been carried away by water flow. Monitor and make repairs as necessary. Recommendation: Contact a qualified professional. 2.2.4 I. Structural Systems: B. Grading and Drainage - Gutter - Install Diverters/Splash blocks Install diverters and or splash blocks at all walkways, and downspout extensions to direct water away from low spots and foundation walls. Monitor and make repairs as necessary. Recommendation: Contact a qualified professional. 2.3.1 I. Structural Systems: C. Roof Covering Materials - Roofing - Damaged Coverings Roof coverings exhibited general damage that is common for this age of home. Symptoms present that may indicate repairs, impact damages and/or asphalt fleck loss and damaged shingles. Professional roofer to inspect all areas for damage, remove all debris and make repairs as necessary. Recommendation: Contact a qualified roofing professional. 2.3.2 I. Structural Systems: C. Roof Covering Materials - Flashings - Maintain Caulking Maintain caulking on all exposed nail heads and/or joints to prevent water entry. Caulking is not an ideal form of waterproofing for more than an occasional plumbing boot nail head and is a temporary fix. Monitor and make repairs as necessary. Recommendation: Contact a qualified professional. 2.3.3 I. Structural Systems: C. Roof Covering Materials - Vents/Flashings - Damaged Rusty/warped flush mount flashings present. Make repairs as necessary. Recommendation: Contact a qualified professional. 2.3.4 I. Structural Systems: C. Roof Covering Materials - Roofing - Improper Clearance Roofing/wall connections should be installed with a 2in clearance to help keep wall materials from damage. Make repairs as necessary. Recommendation: Contact a qualified professional. 2.3.5 I. Structural Systems: C. Roof Covering Materials - Flashings - Advisement Flashings at the bottom of a steep roof like this dead-ending into a wall is a likely spot for a water leak. Keep an eye on this location and ensure proper maintenance and appropriate flashings present. Seek further investigation of all flashings and make all repairs. Recommendation: Contact a qualified professional. 2.4.1 I. Structural Systems: D. Roof Structures and Attics - Rodents - Accesses Present Voids present in dwelling that allow for easy access into attic for rodents. Close up all attic accesses and include all connections at soffit/roofing to prevent rodent entry. Recommendation: Contact a qualified professional. 2.4.2 I. Structural Systems: D. Roof Structures and Attics - Decking - Sagging Areas of roof present that are sagging or raised. This is a common occurrence at most homes. At times a builder may provide a letter certifying that the roof decking is within Forman level. A sample document has been provided below. Monitor and make repairs to all effected areas as necessary. Recommendation: Contact a qualified roofing professional. 2.4.3 I. Structural Systems: D. Roof Structures and Attics - Insulation - Insufficient Depth/Missing Insulation depth may be inadequate in some areas of attic and/or walls. Remove any damaged insulation, investigate all areas, and install additional insulation to reach R-38 value. Recommendation: Contact a qualified insulation contractor. 2.4.4 I. Structural Systems: D. Roof Structures and Attics - Truss/Decking - Previous Repairs Previous repairs have been made to truss/decking systems. Monitor and make repairs as necessary. Recommendation: Contact a qualified professional. 2.5.1 I. Structural Systems: E. Walls (Interior and Exterior) - Exterior Cracks - Minor Minor cracking was observed in exterior wall(s). Monitor and make repairs as necessary. Recommendation: Recommended DIY Project 2.5.2 I. Structural Systems: E. Walls (Interior and Exterior) - Wallboard Damages/Voids Cracks and/or damage present at exterior wallboard and/or gaps present between materials. Caulking and in some cases with large gaps, flashings can be used to make repairs. Seek further investigation of all walls and make all repairs. Recommendation: Contact a qualified professional. 2.5.3 I. Structural Systems: E. Walls (Interior and Exterior) - Parging - Damaged/Missing Parging is a skim coat type trowel on substance made typically of 30% portland cement and 70% sand. This material is used primarily to cover imperfections in the slab wall. Make repairs as necessary. Recommendation: Contact a qualified professional. 2.5.4 I. Structural Systems: E. Walls (Interior and Exterior) - Wallboard Wavy - Exterior Wavy wallboard present likely due to slightly post flush installed studs and/or out of square sill plates. Make repairs as necessary. Recommendation: Contact a qualified professional. 2.5.5 I. Structural Systems: E. Walls (Interior and Exterior) - Mortar Cracking Cracking at mortar joints present. Mortar has very little sheer strength and cracks relatively easily when stress is introduced. Large mortar joints are also more susceptible to cracking. Recommend using sanded silicone grout after removing all loose materials. Monitor and make repairs as necessary. Recommendation: Recommended DIY Project 2.5.6 I. Structural Systems: E. Walls (Interior and Exterior) - Lintels - Rusted Lintels without paint rust much faster than painted lintels. Wire brush and paint all rusted lintels and/or lintels missing paint. Monitor and make repairs as necessary. Recommendation: Contact a qualified professional. 2.6.1 I. Structural Systems: F. Ceilings and Floors - Ceiling - Minor Damage Minor damage or deterioration to the ceiling was visible at the time of the inspection. Monitor and make repairs as necessary. Recommendation: Contact a qualified drywall contractor. 2.6.2 I. Structural Systems: F. Ceilings and Floors - Ceiling - Previous Repairs Drywall/paneling at ceiling and walls damaged and previous repairs may be present. Make repairs as necessary. Recommendation: Contact a qualified professional. 2.6.3 I. Structural Systems: F. Ceilings and Floors - Flooring - Not Level Section(s) of flooring not level. Areas present where beam can be felt raised or lowered under foot. Monitor and make repairs as necessary. Recommendation: Contact a qualified professional. 2.6.4 I. Structural Systems: F. Ceilings and Floors - Flooring - Decking Squeaking Decking under flooring squeaking. This is a common occurrence for this age of home. Monitor and make repairs as necessary Recommendation: Contact a qualified professional. 2.6.5 I. Structural Systems: F. Ceilings and Floors - Flooring - Noisy Flooring exhibiting pops and creaks when trafficked and not level in some areas. Likely due to floating flooring installation method. Monitor and make repairs as necessary. Recommendation: Contact a qualified professional. 2.6.6 I. Structural Systems: F. Ceilings and Floors - Flooring - Tiles Cracked/Loose Tiles showing cracks. Make repairs as necessary. Recommendation: Contact a qualified professional. 2.6.7 I. Structural Systems: F. Ceilings and Floors - Flooring- Transition Strip Damaged/Missing Make repairs as necessary. Recommendation: Contact a qualified professional. 2.7.1 I. Structural Systems: G. Doors (Interior and Exterior) - Door - Out of Square Door out of square. Seek further investigation of all doors and make all repairs. Recommendation: Contact a qualified professional. 2.7.2 I. Structural Systems: G. Doors (Interior and Exterior) - Door Not Flush With Trim Door(s) warped and not flush when closed. Make repairs as necessary. Recommendation: Contact a qualified professional. 2.7.3 I. Structural Systems: G. Doors (Interior and Exterior) - Weatherstripping Insufficient Door(s) missing standard weatherstripping. This can result in significant energy loss and moisture intrusion. Recommend installation of standard weatherstripping. Here is a DIY guide on weatherstripping. Recommendation: Recommended DIY Project 2.8.1 I. Structural Systems: H. Windows - Failed Seal(s) Observed condensation between the window panes, which indicates a failed seal. Windows dirty at time of inspection and it was difficult to ascertain which windows had seal loss and which did not. Recommend qualified window contractor evaluate all windows & replace as necessary. Seek further investigation of all windows and make all repairs. Recommendation: Contact a qualified window repair/installation contractor. 2.8.2 I. Structural Systems: H. Windows - Window Sill - Damaged Window sill damaged. Make repairs as necessary. Recommendation: Contact a qualified professional. 2.8.3 I. Structural Systems: H. Windows - Dirty Casings / Sills Window sills had construction debris / materials in them at time of inspection. May be due to improper drainage or blocked drainage holes. Recommend cleaning as to prevent clogging or weep holes due to a wet weather situation. Recommendation: Contact a qualified professional. 2.8.4 I. Structural Systems: H. Windows - Window Casing Loose/Noisy Windows rattle in casing when opening/closing. Seek further investigation of all windows and make repairs as necessary. Recommendation: Contact a qualified professional. 2.8.5 I. Structural Systems: H. Windows - Window - Improper Installation Seek further investigation and make necessary repairs. Recommendation: Contact a qualified professional. 2.11.1 I. Structural Systems: K. Porches, Balconies, Decks, and Carports - Wood to Ground Contact Break all wood to ground contact or stain to prevent wood deterioration. Monitor and make repairs as necessary. Recommendation: Contact a qualified professional. 2.11.2 I. Structural Systems: K. Porches, Balconies, Decks, and Carports - Exterior Wood - Water Sealant Needed Wood is showing signs of weathering and/or water damage. Recommend water sealant/weatherproofing be applied. Recommendation: Recommended DIY Project 2.12.1 I. Structural Systems: L. Other - Cabinets Damaged Cabinets doors, bottoms (water damage), and/or drawers/knobs are damaged. Make all repairs as necessary. Recommendation: Contact a qualified professional. 2.12.2 I. Structural Systems: L. Other - Damaged Fencing Replace or repair all damaged fencing pickets, posts and gates. Make repairs as necessary. Recommendation: Contact a qualified fencing contractor 3.1.1 II. Electrical Systems: A. Service Entrance and Panels - Panel - Damaged Make repairs as necessary. Recommendation: Contact a qualified electrical contractor. 3.2.1 II. Electrical Systems: B. Branch Circuits, Connected Devices, and Fixtures - Fixtures: Loose/ Not Flush Fixture was observed to be loose / not flush with drywall. Make repairs as necessary. Recommendation: Contact a qualified professional. 3.2.2 II. Electrical Systems: B. Branch Circuits, Connected Devices, and Fixtures - Wiring: Intermittent Switches/Circuits Defficient or improper installation of circuits present at time of inspection. Seek further investigation and make all repairs. Recommendation: Contact a qualified electrical contractor. 4.1.1 III. Heating, Ventilation and Air Conditioning Systems: A. Heating Equipment - Insufficient Flue Clerance Improve to 1” clearance from flammable material. Make repairs as necessary Recommendation: Contact a qualified professional. 4.2.1 III. Heating, Ventilation and Air Conditioning Systems: B. Cooling Equipment - Over-performing HVAC Evaporator and condenser coil data tags. Seek licensed technician to diagnose entire HVAC systems, perform leak detection tests, provide written details of tests performed and operational temperatures and pressures of both heating and cooling systems and make all repairs. Recommendation: Contact a qualified HVAC professional. 4.2.2 III. Heating, Ventilation and Air Conditioning Systems: B. Cooling Equipment - Condenser - Fan Damaged/Noisy/Out Of Balance Seek further investigation of HVAC system and make all repairs. Recommendation: Contact a qualified professional. 4.2.3 III. Heating, Ventilation and Air Conditioning Systems: B. Cooling Equipment - Condensate Drain - Improper Condensate drain line ran to improper location. Recommend qualified technician to run proper drain. Seek further investigation and make necessary repairs. Recommendation: Contact a qualified professional. 4.2.4 III. Heating, Ventilation and Air Conditioning Systems: B. Cooling Equipment - Damaged Component Make repairs as necessary. Recommendation: Contact a qualified professional. 4.3.1 III. Heating, Ventilation and Air Conditioning Systems: C. Duct Systems, Chases, and Vents - Ductwork Damaged Air supply/return ductwork was damaged. Make repairs as necessary. Recommendation: Contact a qualified HVAC professional. 4.3.2 III. Heating, Ventilation and Air Conditioning Systems: C. Duct Systems, Chases, and Vents - Evaluate/Balance HVAC Zones Engage HVAC technician to evaluate zones to balance heating/cooling for a more even dispersal throughout home. Consider installation of additional zones and thermostat(s) to balance areas which are experiencing variances in temperature. A solution may be to group zones by Master Bedroom, Common Areas and additional Bedrooms to achieve a greater level of comfort and temperature control. Seek further investigation by HVAC technician and make all repairs. HVAC technician to diagnose condensate lines and entire HVAC system while on property to determine if any deficiencies present, if sizing of units are proper for the home, and make all repairs. A manual J or s can be provided by an HVAC technician to determine if units are sized properly for home. Consider having this sizing evaluation conducted and make all repairs as necessary. Recommendation: Contact a qualified professional. 5.1.1 IV. Plumbing Systems: A. Plumbing Supply, Distribution Systems, and Fixtures - Fixture Covered by Soil/Water Seek removal of water/soil so that fixtures may be operated. Unable to determine what type of fixture is installed in box or if a fixture is present. Make repairs as necessary. Recommendation: Contact a qualified professional. 5.1.2 IV. Plumbing Systems: A. Plumbing Supply, Distribution Systems, and Fixtures - Housings/Covers Damaged/Missing Install housing covers and make flush with grade. Make repairs as necessary. Recommendation: Contact a qualified professional. 5.1.3 IV. Plumbing Systems: A. Plumbing Supply, Distribution Systems, and Fixtures - Fixture - Loose in Wall Make repairs as necessary. Recommendation: Contact a qualified plumbing contractor. 5.3.1 IV. Plumbing Systems: C. Water Heating Equipment - Unit Not Level Monitor and make repairs as necessary. Recommendation: Contact a qualified professional. 6.1.1 V. Appliances: A. Dishwashers - Improper Installation Installed crooked/loose under countertop. Make repairs as necessary. Recommendation: Contact a qualified professional. 6.5.1 V. Appliances: E. Microwave Ovens - Damaged Microwave Make repairs as necessary. Recommendation: Contact a qualified professional. 6.6.1 V. Appliances: F. Mechanical Exhaust Vents and Bathroom Heaters - Damaged/Noisy Exhaust Vent Repair/replace noisy damaged vent and or motor. Make repairs as necessary. Recommendation: Contact a qualified professional. 6.6.2 V. Appliances: F. Mechanical Exhaust Vents and Bathroom Heaters - Repair Vent Cover Make repairs as necessary. Recommendation: Contact a qualified professional. 6.7.1 V. Appliances: G. Garage Door Operators - Auto Reverse Sensor(s) Not Working The auto reverse sensor was not responding at time of inspection. Close force may need to be adjusted so door retreats when encountering an obstacle. Make repairs as necessary. Recommendation: Contact a qualified garage door contractor. 6.8.1 V. Appliances: H. Dryer Exhaust Systems - Damaged Dryer Vent Repair damaged dryer vent components. Seek further investigation of vent system and make all repairs. Recommendation: Contact a qualified professional. 7.2.1 VI. Optional Systems: G. Other - Infrared Thermography Inspection Conducted An inspection of the dwelling was conducted using infrared thermography. Infrared thermography is the science of detecting infrared energy emitted from an object, converting it to apparent temperature, and displaying the result as an infrared image. This tool is used to help detect damages that are overlooked by the unaided eye. Photos of dwelling in the infrared spectrum have been included. Recommendation: Contact a qualified professional. 7.2.2 VI. Optional Systems: G. Other - Particle Counter With TVOC Assessment Conducted This test screens the air quality in the home to uncover density of particles in the air. The 10 micron measurement reflects the size of potential organic substances. The color scale weighs all the numbers or particulates in all the ranges to let you know if your air quality is good (green) or dirty (red). Photo Credit (EPA Website). Recommendation: Contact a qualified professional. 7.2.3 VI. Optional Systems: G. Other - Water Testing Results The total dissolved solids (TDS) meter was used to gather the number of particulates in the water shown below. This number represents how many particulate (concentration) are in the water. Under 100 PPM is best for drinking. However, untreated water in the Greater San Antonio Area is typically in the high 200’s. If your water is hard and a softener system is present, it’s likely not calibrated properly. See diagram below to determine if the water at the property is considered hard. Recommendation: Contact a qualified professional. | 59 | 5 | 0
12607 Betelgeuse | 78245 | 2805 |  | 2022 | https://app.spectora.com/reports/ee543fbe-0a3b-44d9-99b9-f3f0929729ab?access=eyJhbGciOiJIUzI1NiJ9.eyJpZCI6NTQ5MzQxMywiZXhwIjoxNzM1NzExMTk5fQ.v_TugRsQKEocXcg8zahmYwpu7WduOZ5vfXaMfQ9ucQY&ignoreClientComplete=true | https://cdn.spectora.com/reports/images/ee543fbe-0a3b-44d9-99b9-f3f0929729ab/original/cover.jpg?1696599935 | 2.1.1 I. Structural Systems: A. Foundations - Concrete/Asphalt - Damages Present Cracks and/or settling materials present at time of inspection. Monitor and make repairs as necessary. Recommendation: Contact a qualified professional. 2.1.2 I. Structural Systems: A. Foundations - Sidewalk/Driveway Expansion Joints Replace organic materials (wood) in sidewalk/driveway expansion joints with proper elements resistant materials. Make repairs as necessary. Recommendation: Contact a qualified professional. 2.2.1 I. Structural Systems: B. Grading and Drainage - Grading - Improper Drainage Drainage improvements may be needed in yard. Improve swale and monitor lot for standing water and soggy soil and make repairs as necessary. Recommendation: Contact a qualified professional. 2.2.2 I. Structural Systems: B. Grading and Drainage - Grading - Standing Water Standing water or depression in soil observed, which could indicate poor drainage and/or grading. Recommend monitor and/or have landscaper correct. Here is a resource on dealing with standing water in your yard. Recommendation: Contact a qualified landscaping contractor 2.2.3 I. Structural Systems: B. Grading and Drainage - Grading - Remove All Wood/Debris Buried wood/debris attracts insects. Ensure all debris is removed from site and not buried. Make repairs as necessary. Recommendation: Contact a qualified professional. 2.3.1 I. Structural Systems: C. Roof Covering Materials - Roofing - Damaged Coverings Roof coverings exhibited general damage that is common for this age of home. Symptoms present that may indicate repairs, impact damages and/or asphalt fleck loss and damaged shingles. Professional roofer to inspect all areas for damage, remove all debris and make repairs as necessary. Recommendation: Contact a qualified roofing professional. 2.3.2 I. Structural Systems: C. Roof Covering Materials - Flashings - Maintain Caulking Maintain caulking on all exposed nail heads and/or joints to prevent water entry. Caulking is not an ideal form of waterproofing for more than an occasional plumbing boot nail head and is a temporary fix. Monitor and make repairs as necessary. Recommendation: Contact a qualified professional. 2.3.3 I. Structural Systems: C. Roof Covering Materials - Roofing - Improper Clearance Roofing/wall connections should be installed with a 2in clearance to help keep wall materials from damage. Make repairs as necessary. Recommendation: Contact a qualified professional. 2.4.1 I. Structural Systems: D. Roof Structures and Attics - Decking - Sagging Areas of roof present that are sagging or raised. This is a common occurrence at most homes. At times a builder may provide a letter certifying that the roof decking is within Forman level. A sample document has been provided below. Monitor and make repairs to all effected areas as necessary. Recommendation: Contact a qualified roofing professional. 2.4.2 I. Structural Systems: D. Roof Structures and Attics - Insulation - Insufficient Depth/Missing Insulation depth may be inadequate in some areas of attic and/or walls. Remove any damaged insulation, investigate all areas, and install additional insulation to reach R-38 value. Recommendation: Contact a qualified insulation contractor. 2.5.1 I. Structural Systems: E. Walls (Interior and Exterior) - Interior - Wallboard Damaged/Previous Repairs Make repairs as necessary. Recommendation: Contact a qualified professional. 2.5.2 I. Structural Systems: E. Walls (Interior and Exterior) - Wallboard Damages/Voids Cracks and/or damage present at exterior wallboard and/or gaps present between materials. Caulking and in some cases with large gaps, flashings can be used to make repairs. Seek further investigation of all walls and make all repairs. Recommendation: Contact a qualified professional. 2.5.3 I. Structural Systems: E. Walls (Interior and Exterior) - Facia/Trim Damages Present Caulk and secure all damaged wood trim and materials. Make replacements as necessary. Recommendation: Contact a qualified professional. 2.5.4 I. Structural Systems: E. Walls (Interior and Exterior) - Parging - Damaged/Missing Parging is a skim coat type trowel on substance made typically of 30% portland cement and 70% sand. This material is used primarily to cover imperfections in the slab wall. Make repairs as necessary. Recommendation: Contact a qualified professional. 2.5.5 I. Structural Systems: E. Walls (Interior and Exterior) - Wallboard Wavy - Exterior Wavy wallboard present likely due to slightly post flush installed studs and/or out of square sill plates. Make repairs as necessary. Recommendation: Contact a qualified professional. 2.5.6 I. Structural Systems: E. Walls (Interior and Exterior) - Stud - Improve Wall Blocking Door closing causing wall to shudder, seek stud wall and/or blocking improvements to reduce symptoms. Seek further investigation and make all repairs. Recommendation: Contact a qualified professional. 2.6.1 I. Structural Systems: F. Ceilings and Floors - Ceiling - Minor Damage Minor damage or deterioration to the ceiling was visible at the time of the inspection. Monitor and make repairs as necessary. Recommendation: Contact a qualified drywall contractor. 2.6.2 I. Structural Systems: F. Ceilings and Floors - Flooring - Damaged The home flooring had general moderate damage visible at the time of the inspection. Did not evaluate flooring for cosmetic damages only physical damages that may effect performance. Make repairs as necessary. Recommendation: Contact a qualified professional. 2.6.3 I. Structural Systems: F. Ceilings and Floors - Flooring - Not Level Section(s) of flooring not level. Areas present where beam can be felt raised or lowered under foot. Monitor and make repairs as necessary. Recommendation: Contact a qualified professional. 2.6.4 I. Structural Systems: F. Ceilings and Floors - Flooring - Decking Squeaking Decking under flooring squeaking. This is a common occurrence for this age of home. Monitor and make repairs as necessary Recommendation: Contact a qualified professional. 2.6.5 I. Structural Systems: F. Ceilings and Floors - Flooring - Noisy Flooring exhibiting pops and creaks when trafficked and not level in some areas. Likely due to floating flooring installation method. Monitor and make repairs as necessary. Recommendation: Contact a qualified professional. 2.7.1 I. Structural Systems: G. Doors (Interior and Exterior) - Door - Out of Square Door out of square. Seek further investigation of all doors and make all repairs. Recommendation: Contact a qualified professional. 2.7.2 I. Structural Systems: G. Doors (Interior and Exterior) - Bi-Fold Doors Out of Square Doors out of square or gaps inconsistent between doors. Make repairs as necessary. Recommendation: Contact a qualified professional. 2.7.3 I. Structural Systems: G. Doors (Interior and Exterior) - Door Not Flush With Trim Door(s) warped and not flush when closed. Make repairs as necessary. Recommendation: Contact a qualified professional. 2.7.4 I. Structural Systems: G. Doors (Interior and Exterior) - Improper Installation Doors out of square, improperly gapped at casings, ghosting open, and/or not latching throughout house. Likely due to improper installation or damaged hinges/hardware. Make repairs as necessary. Recommendation: Contact a qualified professional. 2.7.5 I. Structural Systems: G. Doors (Interior and Exterior) - Gaps at Door Casings Distance between door casings and door too wide. Light can be seen from next room due to crack in opening. Make repairs as necessary. Recommendation: Contact a qualified professional. 2.8.1 I. Structural Systems: H. Windows - Windows Difficult To Open/Close One or more windows were difficult to open/close and may have spring damages. Make all repairs as necessary. Recommendation: Contact a qualified professional. 2.8.2 I. Structural Systems: H. Windows - Windows Not Latching Make repairs as necessary. Recommendation: Contact a qualified professional. 2.8.3 I. Structural Systems: H. Windows - Window Casing Loose/Noisy Windows rattle in casing when opening/closing. Seek further investigation of all windows and make repairs as necessary. Recommendation: Contact a qualified professional. 2.8.4 I. Structural Systems: H. Windows - Window - Improper Installation Seek further investigation and make necessary repairs. Recommendation: Contact a qualified professional. 2.9.1 I. Structural Systems: I. Stairways (Interior and Exterior) - Attic Ladder Damaged Monitor and make repairs as necessary. Recommendation: Contact a qualified professional. 2.12.1 I. Structural Systems: L. Other - Damaged Fencing Replace or repair all damaged fencing pickets, posts and gates. Make repairs as necessary. Recommendation: Contact a qualified fencing contractor 3.2.1 II. Electrical Systems: B. Branch Circuits, Connected Devices, and Fixtures - Switches: Installed Improperly One or more switches are installed improperly. Make repairs as necessary. Recommendation: Contact a qualified electrical contractor. 3.2.2 II. Electrical Systems: B. Branch Circuits, Connected Devices, and Fixtures - Wiring: Intermittent Switches/Circuits Defficient or improper installation of circuits present at time of inspection. Seek further investigation and make all repairs. Recommendation: Contact a qualified electrical contractor. 3.2.3 II. Electrical Systems: B. Branch Circuits, Connected Devices, and Fixtures - Wiring - Insufficient Circuits Kitchen receptacles on one circuit. Two circuits should be present. This will limit the amount of appliances that can be operated at one time. Make repairs as necessary. Recommendation: Contact a qualified professional. 4.2.1 III. Heating, Ventilation and Air Conditioning Systems: B. Cooling Equipment - Emergency Float Switch(es) Not Present Seek installation emergency float switch in secondary pan. HVAC technician to diagnose condensate lines and system while on property to determine if any deficiencies present and make all repairs. Recommendation: Contact a qualified HVAC professional. 4.2.2 III. Heating, Ventilation and Air Conditioning Systems: B. Cooling Equipment - Review HVAC System Sufficiency Builder to provide documentation as to sufficiency of HVAC systems for volume of air conditioned space. HVAC professionals can also perform Manual J calculations to determine sufficiency of both heating and cooling systems for volume of air conditioned space. Have the HVAC company recommend upgrades and make all repairs. Data tags of units provided for their use to determine unit capacities. Recommendation: Contact a qualified heating and cooling contractor 4.2.3 III. Heating, Ventilation and Air Conditioning Systems: B. Cooling Equipment - Water/Debris in Secondary Pan Remove debris from secondary pan under evaporator coil in attic. Debris may cause premature clogging of condensate line. Clean and service condensate line. Monitor and make repairs as necessary. Recommendation: Contact a qualified HVAC professional. 4.2.4 III. Heating, Ventilation and Air Conditioning Systems: B. Cooling Equipment - Condensate Drain - Improper Condensate drain line ran to improper location. Recommend qualified technician to run proper drain. Seek further investigation and make necessary repairs. Recommendation: Contact a qualified professional. 4.3.1 III. Heating, Ventilation and Air Conditioning Systems: C. Duct Systems, Chases, and Vents - Ductwork Damaged Air supply/return ductwork was damaged. Make repairs as necessary. Recommendation: Contact a qualified HVAC professional. 4.3.2 III. Heating, Ventilation and Air Conditioning Systems: C. Duct Systems, Chases, and Vents - Evaluate/Balance HVAC Zones Engage HVAC technician to evaluate zones to balance heating/cooling for a more even dispersal throughout home. Consider installation of additional zones and thermostat(s) to balance areas which are experiencing variances in temperature. A solution may be to group zones by Master Bedroom, Common Areas and additional Bedrooms to achieve a greater level of comfort and temperature control. Seek further investigation by HVAC technician and make all repairs. HVAC technician to diagnose condensate lines and entire HVAC system while on property to determine if any deficiencies present and make all repairs. Recommendation: Contact a qualified professional. 5.1.1 IV. Plumbing Systems: A. Plumbing Supply, Distribution Systems, and Fixtures - Supply Pressure Too Low Water supply pressure under 65 PSI, seek licensed plumber to investigate plumbing system and make pressure adjustments (80 max). Recommendation: Contact a qualified plumbing contractor. 5.1.2 IV. Plumbing Systems: A. Plumbing Supply, Distribution Systems, and Fixtures - Fixture Covered by Soil/Water Seek removal of water/soil so that fixtures may be operated. Unable to determine what type of fixture is installed in box or if a fixture is present. Make repairs as necessary. Recommendation: Contact a qualified professional. 5.1.3 IV. Plumbing Systems: A. Plumbing Supply, Distribution Systems, and Fixtures - Housings/Covers Damaged/Missing Install housing covers and make flush with grade. Make repairs as necessary. Recommendation: Contact a qualified professional. 5.1.4 IV. Plumbing Systems: A. Plumbing Supply, Distribution Systems, and Fixtures - Damaged/Missing Fixtures Fixtures missing components or damaged, seek further investigation and make all repairs. Recommendation: Contact a qualified professional. 5.2.1 IV. Plumbing Systems: B. Drains, Wastes, and Vents - Main Drain - Standing Water/Debris Standing water/debris present in main drain at cleanout(s). Blockages, dirty drain walls and water present which may render the sewer camera ineffective and unable to uncover deficiencies. Seek plumber to clean out drains, diagnose by running sewer cam both to house and to main sewer, provide hydrostatic testing, with video documentation and make all repairs. Recommendation: Contact a qualified professional. 6.4.1 V. Appliances: D. Ranges, Cooktops, and Ovens - Worn/Damaged Cooktop Make repairs as necessary. Recommendation: Contact a qualified professional. 7.1.1 VI. Optional Systems: A. Landscape Irrigation (Sprinkler) Systems - Adjust Sprinkler/Improve Head Placement Sprinkler head spraying side of house, concrete flatwork, and/or fencing, improve placement. Make repairs as necessary. Recommendation: Contact a qualified professional. 7.1.2 VI. Optional Systems: A. Landscape Irrigation (Sprinkler) Systems - Burnout Zone Present Install additional heads or zones to cover areas that look to have missing coverage. These burnout areas could also be due to owner not watering frequently enough. Make repairs as necessary. Recommendation: Contact a qualified professional. 7.2.1 VI. Optional Systems: G. Other - Infrared Thermography Inspection Conducted An inspection of the dwelling was conducted using infrared thermography. Infrared thermography is the science of detecting infrared energy emitted from an object, converting it to apparent temperature, and displaying the result as an infrared image. This tool is used to help detect damages that are overlooked by the unaided eye. Photos of dwelling in the infrared spectrum have been included. Recommendation: Contact a qualified professional. 7.2.2 VI. Optional Systems: G. Other - Particle Counter With TVOC Assessment Conducted This test screens the air quality in the home to uncover density of particles in the air. The 10 micron measurement reflects the size of potential organic substances. The color scale weighs all the numbers or particulates in all the ranges to let you know if your air quality is good (green) or dirty (red). Photo Credit (EPA Website). Recommendation: Contact a qualified professional. 7.2.3 VI. Optional Systems: G. Other - Water Testing Results The total dissolved solids (TDS) meter was used to gather the number of particulates in the water shown below. This number represents how many particulate (concentration) are in the water. Under 100 PPM is best for drinking. However, untreated water in the Greater San Antonio Area is typically in the high 200’s. If your water is hard and a softener system is present, it’s likely not calibrated properly. See diagram below to determine if the water at the property is considered hard. Recommendation: Contact a qualified professional. | 45 | 7 | 0
12506 Revolver Run | 78254 | 2965 |  | 2023 | https://app.spectora.com/reports/1d45dc4c-db6f-4552-94f1-51d196b5f9e5?access=eyJhbGciOiJIUzI1NiJ9.eyJpZCI6NTQ5NjIzNCwiZXhwIjoxNzM1NzExMTk5fQ.p5Zed-nm9_aMWbHREsqz-K55JUIbLAS8K0OVx4a9pn8&ignoreClientComplete=true | https://cdn.spectora.com/reports/images/1d45dc4c-db6f-4552-94f1-51d196b5f9e5/original/cover.jpg?1696608641 | 2.1.1 I. Structural Systems: A. Foundations - Concrete/Asphalt - Damages Present Cracks and/or settling materials present at time of inspection. Monitor and make repairs as necessary. Recommendation: Contact a qualified professional. 2.2.1 I. Structural Systems: B. Grading and Drainage - Grading - Improper Drainage Drainage improvements may be needed in yard. Improve swale and monitor lot for standing water and soggy soil and make repairs as necessary. Recommendation: Contact a qualified professional. 2.2.2 I. Structural Systems: B. Grading and Drainage - Grading - Standing Water Standing water or depression in soil observed, which could indicate poor drainage and/or grading. Recommend monitor and/or have landscaper correct. Here is a resource on dealing with standing water in your yard. Recommendation: Contact a qualified landscaping contractor 2.2.3 I. Structural Systems: B. Grading and Drainage - Grading - Soil Erosion Soil has been carried away by water flow. Monitor and make repairs as necessary. Recommendation: Contact a qualified professional. 2.3.1 I. Structural Systems: C. Roof Covering Materials - Roofing - Damaged Coverings Roof coverings exhibited general damage that is common for this age of home. Symptoms present that may indicate repairs, impact damages and/or asphalt fleck loss and damaged shingles. Professional roofer to inspect all areas for damage, remove all debris and make repairs as necessary. Recommendation: Contact a qualified roofing professional. 2.3.2 I. Structural Systems: C. Roof Covering Materials - Flashings - Maintain Caulking Maintain caulking on all exposed nail heads and/or joints to prevent water entry. Caulking is not an ideal form of waterproofing for more than an occasional plumbing boot nail head and is a temporary fix. Monitor and make repairs as necessary. Recommendation: Contact a qualified professional. 2.3.3 I. Structural Systems: C. Roof Covering Materials - Roofing - Improper Clearance Roofing/wall connections should be installed with a 2in clearance to help keep wall materials from damage. Make repairs as necessary. Recommendation: Contact a qualified professional. 2.3.4 I. Structural Systems: C. Roof Covering Materials - Flashings - Advisement Flashings at the bottom of a steep roof like this dead-ending into a wall is a likely spot for a water leak. Keep an eye on this location and ensure proper maintenance and appropriate flashings present. Seek further investigation of all flashings and make all repairs. Recommendation: Contact a qualified professional. 2.4.1 I. Structural Systems: D. Roof Structures and Attics - Rodents - Accesses Present Voids present in dwelling that allow for easy access into attic for rodents. Close up all attic accesses and include all connections at soffit/roofing to prevent rodent entry. Recommendation: Contact a qualified professional. 2.4.2 I. Structural Systems: D. Roof Structures and Attics - Decking - Sagging Areas of roof present that are sagging or raised. This is a common occurrence at most homes. At times a builder may provide a letter certifying that the roof decking is within Forman level. A sample document has been provided below. Monitor and make repairs to all effected areas as necessary. Recommendation: Contact a qualified roofing professional. 2.4.3 I. Structural Systems: D. Roof Structures and Attics - Truss - Bracing Damaged Truss bracing looks to be dislodged, damaged and possibly needs repairs. Seek further investigation and make necessary repairs. Recommendation: Contact a qualified professional. 2.5.1 I. Structural Systems: E. Walls (Interior and Exterior) - Interior - Wallboard Damaged/Previous Repairs Make repairs as necessary. Recommendation: Contact a qualified professional. 2.5.2 I. Structural Systems: E. Walls (Interior and Exterior) - Wallboard Damages/Voids Cracks and/or damage present at exterior wallboard and/or gaps present between materials. Caulking and in some cases with large gaps, flashings can be used to make repairs. Seek further investigation of all walls and make all repairs. Recommendation: Contact a qualified professional. 2.5.3 I. Structural Systems: E. Walls (Interior and Exterior) - Parging - Damaged/Missing Parging is a skim coat type trowel on substance made typically of 30% portland cement and 70% sand. This material is used primarily to cover imperfections in the slab wall. Make repairs as necessary. Recommendation: Contact a qualified professional. 2.6.1 I. Structural Systems: F. Ceilings and Floors - Flooring - Decking Squeaking Decking under flooring squeaking. This is a common occurrence for this age of home. Monitor and make repairs as necessary Recommendation: Contact a qualified professional. 2.7.1 I. Structural Systems: G. Doors (Interior and Exterior) - Door - Out of Square Door out of square. Seek further investigation of all doors and make all repairs. Recommendation: Contact a qualified professional. 2.7.2 I. Structural Systems: G. Doors (Interior and Exterior) - Door Not Flush With Trim Door(s) warped and not flush when closed. Make repairs as necessary. Recommendation: Contact a qualified professional. 2.7.3 I. Structural Systems: G. Doors (Interior and Exterior) - Door Hardware - Damaged/Missing Make repairs as necessary. Recommendation: Contact a qualified professional. 2.8.1 I. Structural Systems: H. Windows - Flashings Missing Flashings missing immediately over the top of windows. Monitor and make repairs as necessary. Recommendation: Contact a qualified window repair/installation contractor. 2.8.2 I. Structural Systems: H. Windows - Damaged Window(s) One or more windows appears to have general damage, but are operational. Recommend a window professional seek further investigation of all windows/flashings and clean, lubricate and adjust all windows. Make all repairs as necessary. Recommendation: Contact a qualified window repair/installation contractor. 2.8.3 I. Structural Systems: H. Windows - Window Casing Loose/Noisy Windows rattle in casing when opening/closing. Seek further investigation of all windows and make repairs as necessary. Recommendation: Contact a qualified professional. 2.8.4 I. Structural Systems: H. Windows - Window - Improper Installation Seek further investigation and make necessary repairs. Recommendation: Contact a qualified professional. 2.11.1 I. Structural Systems: K. Porches, Balconies, Decks, and Carports - Wood to Ground Contact Break all wood to ground contact or stain to prevent wood deterioration. Monitor and make repairs as necessary. Recommendation: Contact a qualified professional. 2.11.2 I. Structural Systems: K. Porches, Balconies, Decks, and Carports - Exterior Wood - Water Sealant Needed Wood is showing signs of weathering and/or water damage. Recommend water sealant/weatherproofing be applied. Recommendation: Recommended DIY Project 2.12.1 I. Structural Systems: L. Other - Cabinets Damaged Cabinets doors, bottoms (water damage), and/or drawers/knobs are damaged. Make all repairs as necessary. Recommendation: Contact a qualified professional. 2.12.2 I. Structural Systems: L. Other - Cabinet Doors Out Of Square/Damaged Monitor and make repairs as necessary. Recommendation: Contact a qualified professional. 3.2.1 II. Electrical Systems: B. Branch Circuits, Connected Devices, and Fixtures - Receptacles: No Exterior GFCI Protection Exterior receptacles not energized, receptacle damaged. Some exterior receptacles not GFCI protected. Make repairs as necessary. Recommendation: Contact a qualified electrical contractor. 3.2.2 II. Electrical Systems: B. Branch Circuits, Connected Devices, and Fixtures - Fixture: Missing/Damaged Globe Make repairs as necessary. 3.2.3 II. Electrical Systems: B. Branch Circuits, Connected Devices, and Fixtures - Wiring: Install Dedicated Circuit Install dedicated circuit for appliance/lighting that is not on same GFCI circuit as receptacles. Make repairs as necessary. Recommendation: Contact a qualified electrical contractor. 4.1.1 III. Heating, Ventilation and Air Conditioning Systems: A. Heating Equipment - HVAC System Inoperable Heating element was inoperable at time of inspection. Seek further investigation of entire system including emergency heat and AC/Cooling system and make all repairs. Seek written diagnosis of entire system pressures, temperatures and sufficiency by licensed technician. Recommendation: Contact a qualified HVAC professional. 4.2.1 III. Heating, Ventilation and Air Conditioning Systems: B. Cooling Equipment - Water/Debris in Secondary Pan Remove debris from secondary pan under evaporator coil in attic. Debris may cause premature clogging of condensate line. Clean and service condensate line. Monitor and make repairs as necessary. Recommendation: Contact a qualified HVAC professional. 4.2.2 III. Heating, Ventilation and Air Conditioning Systems: B. Cooling Equipment - Damaged Component Make repairs as necessary. Recommendation: Contact a qualified professional. 5.1.1 IV. Plumbing Systems: A. Plumbing Supply, Distribution Systems, and Fixtures - Supply Pressure Too Low Water supply pressure under 65 PSI, seek licensed plumber to investigate plumbing system and make pressure adjustments (80 max). Recommendation: Contact a qualified plumbing contractor. 5.1.2 IV. Plumbing Systems: A. Plumbing Supply, Distribution Systems, and Fixtures - Fixture Covered by Soil/Water Seek removal of water/soil so that fixtures may be operated. Unable to determine what type of fixture is installed in box or if a fixture is present. Make repairs as necessary. Recommendation: Contact a qualified professional. 5.1.3 IV. Plumbing Systems: A. Plumbing Supply, Distribution Systems, and Fixtures - Housings/Covers Damaged/Missing Install housing covers and make flush with grade. Make repairs as necessary. Recommendation: Contact a qualified professional. 5.1.4 IV. Plumbing Systems: A. Plumbing Supply, Distribution Systems, and Fixtures - Fixture - Loose in Wall Make repairs as necessary. Recommendation: Contact a qualified plumbing contractor. 6.1.1 V. Appliances: A. Dishwashers - Improper Installation Installed crooked/loose under countertop. Make repairs as necessary. Recommendation: Contact a qualified professional. 6.1.2 V. Appliances: A. Dishwashers - No Water Present Seek further investigation and make necessary repairs. Recommendation: Contact a qualified professional. 6.6.1 V. Appliances: F. Mechanical Exhaust Vents and Bathroom Heaters - Repair Vent Cover Make repairs as necessary. Recommendation: Contact a qualified professional. 7.1.1 VI. Optional Systems: A. Landscape Irrigation (Sprinkler) Systems - Adjust Sprinkler/Improve Head Placement Sprinkler head spraying side of house, concrete flatwork, and/or fencing, improve placement. Make repairs as necessary. Recommendation: Contact a qualified professional. 7.1.2 VI. Optional Systems: A. Landscape Irrigation (Sprinkler) Systems - Improperly Burried Head/Line Seek further investigation and make all repairs. Recommendation: Contact a qualified professional. 7.1.3 VI. Optional Systems: A. Landscape Irrigation (Sprinkler) Systems - Burnout Zone Present Install additional heads or zones to cover areas that look to have missing coverage. These burnout areas could also be due to owner not watering frequently enough. Make repairs as necessary. Recommendation: Contact a qualified professional. 7.3.1 VI. Optional Systems: G. Other - Infrared Thermography Inspection Conducted An inspection of the dwelling was conducted using infrared thermography. Infrared thermography is the science of detecting infrared energy emitted from an object, converting it to apparent temperature, and displaying the result as an infrared image. This tool is used to help detect damages that are overlooked by the unaided eye. Photos of dwelling in the infrared spectrum have been included. Recommendation: Contact a qualified professional. 7.3.2 VI. Optional Systems: G. Other - Particle Counter With TVOC Assessment Conducted This test screens the air quality in the home to uncover density of particles in the air. The 10 micron measurement reflects the size of potential organic substances. The color scale weighs all the numbers or particulates in all the ranges to let you know if your air quality is good (green) or dirty (red). Photo Credit (EPA Website). Recommendation: Contact a qualified professional. 7.3.3 VI. Optional Systems: G. Other - Water Testing Results The total dissolved solids (TDS) meter was used to gather the number of particulates in the water shown below. This number represents how many particulate (concentration) are in the water. Under 100 PPM is best for drinking. However, untreated water in the Greater San Antonio Area is typically in the high 200’s. If your water is hard and a softener system is present, it’s likely not calibrated properly. See diagram below to determine if the water at the property is considered hard. Recommendation: Contact a qualified professional. | 40 | 4 | 1
86 Hannah Ln | 78006 | 3212 |  | 2022 | https://app.spectora.com/reports/875d4e54-1e89-420f-b04c-250e0f67bc2e?access=eyJhbGciOiJIUzI1NiJ9.eyJpZCI6NTQ5NjQ5NywiZXhwIjoxNzM1NzExMTk5fQ.WrbKPx1sfscHUG9TyzUJyW8xcKFhXLmtesuk92l1daI&ignoreClientComplete=true | https://cdn.spectora.com/reports/images/875d4e54-1e89-420f-b04c-250e0f67bc2e/original/cover.jpg?1696864896 | 2.1.1 I. Structural Systems: A. Foundations - Concrete/Asphalt - Damages Present Cracks and/or settling materials present at time of inspection. Monitor and make repairs as necessary. Recommendation: Contact a qualified professional. 2.1.2 I. Structural Systems: A. Foundations - Slab - Exposed Footings Soil erosion has unearthed the foundation footings. The foundation can become compromised when this much soils has been removed from the footings. Seek further investigation of all footings and make all repairs. Recommendation: Contact a qualified professional. 2.1.3 I. Structural Systems: A. Foundations - Slab - Remove Form Boards Remove all form boards at perimeter or below surface. Make repairs as necessary. Recommendation: Contact a qualified professional. 2.2.1 I. Structural Systems: B. Grading and Drainage - Grading - Soil Erosion Soil has been carried away by water flow. Monitor and make repairs as necessary. Recommendation: Contact a qualified professional. 2.3.1 I. Structural Systems: C. Roof Covering Materials - Roofing - Damaged Coverings Roof coverings exhibited general damage that is common for this age of home. Symptoms present that may indicate repairs, impact damages and/or asphalt fleck loss and damaged shingles. Professional roofer to inspect all areas for damage, remove all debris and make repairs as necessary. Recommendation: Contact a qualified roofing professional. 2.3.2 I. Structural Systems: C. Roof Covering Materials - Flashings - Advisement Flashings at the bottom of a steep roof like this dead-ending into a wall is a likely spot for a water leak. Keep an eye on this location and ensure proper maintenance and appropriate flashings present. Seek further investigation of all flashings and make all repairs. Recommendation: Contact a qualified professional. 2.3.3 I. Structural Systems: C. Roof Covering Materials - Boot Flashings Missing At Vents Install proper boot jack vent flashings at all vents to help prevent leaks. Make repairs as necessary Recommendation: Contact a qualified professional. 2.4.1 I. Structural Systems: D. Roof Structures and Attics - Rodents - Accesses Present Voids present in dwelling that allow for easy access into attic for rodents. Close up all attic accesses and include all connections at soffit/roofing to prevent rodent entry. Recommendation: Contact a qualified professional. 2.4.2 I. Structural Systems: D. Roof Structures and Attics - Insulation - Insufficient Depth/Missing Insulation depth may be inadequate in some areas of attic and/or walls. Remove any damaged insulation, investigate all areas, and install additional insulation to reach R-38 value. Recommendation: Contact a qualified insulation contractor. 2.4.3 I. Structural Systems: D. Roof Structures and Attics - Ventilation - Cut Decking Improve ventilation by cutting back decking/obstruction near vent. Seek further investigation of all decking/vents and make all repairs. Recommendation: Contact a qualified professional. 2.5.1 I. Structural Systems: E. Walls (Interior and Exterior) - Wallboard Wavy - Interior Wavy wallboard present likely due to slightly post flush installed studs and/or out of square sill plates. Make repairs as necessary. Recommendation: Contact a qualified professional. 2.5.2 I. Structural Systems: E. Walls (Interior and Exterior) - Exterior Cracks - Minor Minor cracking was observed in exterior wall(s). Monitor and make repairs as necessary. Recommendation: Recommended DIY Project 2.5.3 I. Structural Systems: E. Walls (Interior and Exterior) - Wallboard Damages/Voids Cracks and/or damage present at exterior wallboard and/or gaps present between materials. Caulking and in some cases with large gaps, flashings can be used to make repairs. Seek further investigation of all walls and make all repairs. Recommendation: Contact a qualified professional. 2.5.4 I. Structural Systems: E. Walls (Interior and Exterior) - Facia/Trim Damages Present Caulk and secure all damaged wood trim and materials. Make replacements as necessary. Recommendation: Contact a qualified professional. 2.5.5 I. Structural Systems: E. Walls (Interior and Exterior) - Parging - Damaged/Missing Parging is a skim coat type trowel on substance made typically of 30% portland cement and 70% sand. This material is used primarily to cover imperfections in the slab wall. Make repairs as necessary. Recommendation: Contact a qualified professional. 2.5.6 I. Structural Systems: E. Walls (Interior and Exterior) - Mortar Cracking Cracking at mortar joints present. Mortar has very little sheer strength and cracks relatively easily when stress is introduced. Large mortar joints are also more susceptible to cracking. Recommend using sanded silicone grout after removing all loose materials. Monitor and make repairs as necessary. Recommendation: Recommended DIY Project 2.5.7 I. Structural Systems: E. Walls (Interior and Exterior) - HVAC Wall Entry Flashings Missing/Damaged Seek installation of flashings and water proofing at HVAC system line entry. Recommendation: Contact a qualified professional. 2.5.8 I. Structural Systems: E. Walls (Interior and Exterior) - Stucco - Clogged Weep Holes Seek clearing of silicone/mortar from weep screed around entire perimeter to allow wall to drain moisture. Make repairs as necessary. Recommendation: Contact a qualified professional. 2.5.9 I. Structural Systems: E. Walls (Interior and Exterior) - Stucco - Control Joints Missing Control joints are typically installed under windows and every 10 feet or so on large sections of wall to help control and direct cracking to the joint. Without these control joints stucco walls are likely to crack in many different directions. Monitor all walls for damages and make repairs as necessary. Recommendation: Contact a qualified professional. 2.5.10 I. Structural Systems: E. Walls (Interior and Exterior) - Stucco - Damages/Previous Repairs Wall showing signs of damages and/or previous repairs. Monitor stucco for future repairs and be prepared to conduct maintenance on cracking stucco. Recommendation: Contact a qualified professional. 2.6.1 I. Structural Systems: F. Ceilings and Floors - Flooring - Not Level Section(s) of flooring not level. Areas present where beam can be felt raised or lowered under foot. Monitor and make repairs as necessary. Recommendation: Contact a qualified professional. 2.6.2 I. Structural Systems: F. Ceilings and Floors - Flooring - Tiles Cracked/Loose Tiles showing cracks. Make repairs as necessary. Recommendation: Contact a qualified professional. 2.6.3 I. Structural Systems: F. Ceilings and Floors - Shower - No Curb Present Curbs are installed at shower door entry’s to keep water inside shower. Although showers without a curb can drain just fine in some cases water is not contained properly inside the shower, monitor and make repairs as necessary. Recommendation: Contact a qualified professional. 2.7.1 I. Structural Systems: G. Doors (Interior and Exterior) - Door - Out of Square Door out of square. Seek further investigation of all doors and make all repairs. Recommendation: Contact a qualified professional. 2.7.2 I. Structural Systems: G. Doors (Interior and Exterior) - Bi-Fold Doors Out of Square Doors out of square or gaps inconsistent between doors. Make repairs as necessary. Recommendation: Contact a qualified professional. 2.7.3 I. Structural Systems: G. Doors (Interior and Exterior) - Door Not Flush With Trim Door(s) warped and not flush when closed. Make repairs as necessary. Recommendation: Contact a qualified professional. 2.7.4 I. Structural Systems: G. Doors (Interior and Exterior) - Door Hardware - Damaged/Missing Make repairs as necessary. Recommendation: Contact a qualified professional. 2.8.1 I. Structural Systems: H. Windows - Flashings Missing Flashings missing immediately over the top of windows. Monitor and make repairs as necessary. Recommendation: Contact a qualified window repair/installation contractor. 2.8.2 I. Structural Systems: H. Windows - Damaged Window(s) One or more windows appears to have general damage, but are operational. Recommend a window professional seek further investigation of all windows/flashings and clean, lubricate and adjust all windows. Make all repairs as necessary. Recommendation: Contact a qualified window repair/installation contractor. 2.8.3 I. Structural Systems: H. Windows - Failed Seal(s) Observed condensation between the window panes, which indicates a failed seal. Windows dirty at time of inspection and it was difficult to ascertain which windows had seal loss and which did not. Recommend qualified window contractor evaluate all windows & replace as necessary. Seek further investigation of all windows and make all repairs. Recommendation: Contact a qualified window repair/installation contractor. 2.8.4 I. Structural Systems: H. Windows - Windows Difficult To Open/Close One or more windows were difficult to open/close and may have spring damages. Make all repairs as necessary. Recommendation: Contact a qualified professional. 2.8.5 I. Structural Systems: H. Windows - Windows Not Latching Make repairs as necessary. Recommendation: Contact a qualified professional. 2.9.1 I. Structural Systems: I. Stairways (Interior and Exterior) - Handrail Missing/Damaged Handrail must be gripable and extend to bottom tread. Make repairs as necessary. Recommendation: Contact a qualified handyman. 2.9.2 I. Structural Systems: I. Stairways (Interior and Exterior) - Riser Heights Improper Riser heights are not uniform. This can cause a tripping hazard. Make repairs as necessary. Recommendation: Contact a qualified professional. 2.11.1 I. Structural Systems: K. Porches, Balconies, Decks, and Carports - Deck/Patio - Missing Railing Railing missing in a location where a fall hazard may be present. Make repairs as necessary. Recommendation: Contact a qualified professional. 2.11.2 I. Structural Systems: K. Porches, Balconies, Decks, and Carports - Damaged Flatwork Make repairs as necessary. Recommendation: Contact a qualified professional. 2.11.3 I. Structural Systems: K. Porches, Balconies, Decks, and Carports - Damaged Pillars Make repairs as necessary. Recommendation: Contact a qualified professional. 2.11.4 I. Structural Systems: K. Porches, Balconies, Decks, and Carports - Damaged Ceiling Make repairs as necessary. Recommendation: Contact a qualified professional. 2.12.1 I. Structural Systems: L. Other - Cabinets Damaged Cabinets doors, bottoms (water damage), and/or drawers/knobs are damaged. Make all repairs as necessary. Recommendation: Contact a qualified professional. 2.12.2 I. Structural Systems: L. Other - Countertop - Damaged Make repairs as necessary. Recommendation: Contact a qualified professional. 3.2.1 II. Electrical Systems: B. Branch Circuits, Connected Devices, and Fixtures - Fixture: Fan Wobbly/Damaged Make repairs as necessary. Recommendation: Contact a qualified professional. 3.2.2 II. Electrical Systems: B. Branch Circuits, Connected Devices, and Fixtures - Receptacles: Covers Damaged/Missing Make repairs as necessary. Recommendation: Contact a qualified electrical contractor. 3.2.3 II. Electrical Systems: B. Branch Circuits, Connected Devices, and Fixtures - Switches: Installed Improperly One or more switches are installed improperly. Make repairs as necessary. Recommendation: Contact a qualified electrical contractor. 3.2.4 II. Electrical Systems: B. Branch Circuits, Connected Devices, and Fixtures - Fixture: No Lighting Present Make repairs as necessary. Recommendation: Contact a qualified electrical contractor. 4.2.1 III. Heating, Ventilation and Air Conditioning Systems: B. Cooling Equipment - Over-performing HVAC Evaporator and condenser coil data tags. Seek licensed technician to diagnose entire HVAC systems, perform leak detection tests, provide written details of tests performed and operational temperatures and pressures of both heating and cooling systems and make all repairs. Recommendation: Contact a qualified HVAC professional. 4.2.2 III. Heating, Ventilation and Air Conditioning Systems: B. Cooling Equipment - Emergency Float Switch(es) Not Present Seek installation emergency float switch in secondary pan. HVAC technician to diagnose condensate lines and system while on property to determine if any deficiencies present and make all repairs. Recommendation: Contact a qualified HVAC professional. 4.2.3 III. Heating, Ventilation and Air Conditioning Systems: B. Cooling Equipment - Water/Debris in Secondary Pan Remove debris from secondary pan under evaporator coil in attic. Debris may cause premature clogging of condensate line. Clean and service condensate line. Monitor and make repairs as necessary. Recommendation: Contact a qualified HVAC professional. 4.2.4 III. Heating, Ventilation and Air Conditioning Systems: B. Cooling Equipment - Unit Not Level Concrete pad supporting the outdoor condensing unit is not level. Make repairs as necessary. Recommendation: Contact a qualified HVAC professional. 4.3.1 III. Heating, Ventilation and Air Conditioning Systems: C. Duct Systems, Chases, and Vents - Ductwork Not Hanging Make repairs as necessary. Recommendation: Contact a qualified HVAC professional. 5.1.1 IV. Plumbing Systems: A. Plumbing Supply, Distribution Systems, and Fixtures - Supply Pressure Too Low Water supply pressure under 65 PSI, seek licensed plumber to investigate plumbing system and make pressure adjustments (80 max). Recommendation: Contact a qualified plumbing contractor. 5.1.2 IV. Plumbing Systems: A. Plumbing Supply, Distribution Systems, and Fixtures - Fixture Covered by Soil/Water Seek removal of water/soil so that fixtures may be operated. Unable to determine what type of fixture is installed in box or if a fixture is present. Make repairs as necessary. Recommendation: Contact a qualified professional. 5.1.3 IV. Plumbing Systems: A. Plumbing Supply, Distribution Systems, and Fixtures - Housings/Covers Damaged/Missing Install housing covers and make flush with grade. Make repairs as necessary. Recommendation: Contact a qualified professional. 5.1.4 IV. Plumbing Systems: A. Plumbing Supply, Distribution Systems, and Fixtures - Damaged/Missing Fixtures Fixtures missing components or damaged, seek further investigation and make all repairs. Recommendation: Contact a qualified professional. 5.2.1 IV. Plumbing Systems: B. Drains, Wastes, and Vents - Main Drain - Standing Water/Debris Standing water/debris present in main drain at cleanout(s). Blockages, dirty drain walls and water present which may render the sewer camera ineffective and unable to uncover deficiencies. Seek plumber to clean out drains, diagnose by running sewer cam both to house and to main sewer, provide hydrostatic testing, with video documentation and make all repairs. Recommendation: Contact a qualified professional. 5.2.2 IV. Plumbing Systems: B. Drains, Wastes, and Vents - Improper Ventillation Ventilation installed improperly or terminated below required levels. Monitor and make repairs as necessary. Recommendation: Contact a qualified plumbing contractor. 6.1.1 V. Appliances: A. Dishwashers - Improper Installation Installed crooked/loose under countertop. Make repairs as necessary. Recommendation: Contact a qualified professional. 6.4.1 V. Appliances: D. Ranges, Cooktops, and Ovens - Missing /Damaged Control Knobs Range/Oven was missing/had damaged control knobs. Recommend contacting manufacturer for replacement parts. Recommendation: Contact a qualified professional. 6.4.2 V. Appliances: D. Ranges, Cooktops, and Ovens - Oven Not Heating Up Gas oven wasn't heating up at time of inspection. Recommend a qualified appliance contractor evaluate and repair. Here is a DIY troubleshooting tip. Recommendation: Contact a qualified professional. 6.4.3 V. Appliances: D. Ranges, Cooktops, and Ovens - Range Not Fastened Range was not fastened to the floor. Make repairs as necessary. Recommendation: Contact a qualified handyman. 6.7.1 V. Appliances: G. Garage Door Operators - Door/Gaskets Damaged Make repairs as necessary. Recommendation: Contact a qualified professional. | 54 | 6 | 0
3319 Litchfield St | 78230 | 1500 |  | 1965 | https://app.spectora.com/reports/0b6d822c-bbdc-474f-b13e-9cbf0051adf8?access=eyJhbGciOiJIUzI1NiJ9.eyJpZCI6NTQ5ODc5OSwiZXhwIjoxNzM1NzExMTk5fQ.bcQ1B_qa2K5qle_ACJPDogMLpJii98Rd0B3CkEmboJs&ignoreClientComplete=true | https://cdn.spectora.com/reports/images/0b6d822c-bbdc-474f-b13e-9cbf0051adf8/original/cover.jpg?1696614753 | 2.1.1 I. Structural Systems: A. Foundations - Concrete/Asphalt - Damages Present Cracks and/or settling materials present at time of inspection. Monitor and make repairs as necessary. Recommendation: Contact a qualified professional. 2.2.1 I. Structural Systems: B. Grading and Drainage - Grading - Improper Drainage Drainage improvements may be needed in yard. Improve swale and monitor lot for standing water and soggy soil and make repairs as necessary. Recommendation: Contact a qualified professional. 2.2.2 I. Structural Systems: B. Grading and Drainage - Grading - Improper Clearance Distance from the finished grade to walls, materials and/or weep holes are insufficient. When the grade is too close to materials water damage and infestations are likely to take place. Seek minimum 6in clearance from soil to weep holes and/or wall materials. Monitor and make repairs as necessary. Recommendation: Contact a qualified professional. 2.3.1 I. Structural Systems: C. Roof Covering Materials - Flashings - Maintain Caulking Maintain caulking on all exposed nail heads and/or joints to prevent water entry. Caulking is not an ideal form of waterproofing for more than an occasional plumbing boot nail head and is a temporary fix. Monitor and make repairs as necessary. Recommendation: Contact a qualified professional. 2.3.2 I. Structural Systems: C. Roof Covering Materials - Vents/Flashings - Damaged Rusty/warped flush mount flashings present. Make repairs as necessary. Recommendation: Contact a qualified professional. 2.3.3 I. Structural Systems: C. Roof Covering Materials - Foliage/Tree Limbs - Removal Requested Remove tree limbs/foliage in close contact with roofing. Foliage brushing up against roof can cause mechanical damage resulting in a shortened useful life. Make repairs as necessary. Recommendation: Contact a qualified professional. 2.4.1 I. Structural Systems: D. Roof Structures and Attics - Insulation - Pest Damage Insulation appears to have been damaged by pests. Trails present where rodents traffic. Close up all attic accesses at roofing/soffit connections. Roughly 80% of homes we inspect have this condition or rodent accesses and presence of rodents in the attic. Recommendation: Contact a qualified insulation contractor. 2.4.2 I. Structural Systems: D. Roof Structures and Attics - Rodents - Accesses Present Voids present in dwelling that allow for easy access into attic for rodents. Close up all attic accesses and include all connections at soffit/roofing to prevent rodent entry. Recommendation: Contact a qualified professional. 2.4.3 I. Structural Systems: D. Roof Structures and Attics - Decking - Sagging (Pre-Owned Home) Areas of roof present that are showing signs of sagging or raised decking. This is a common occurrence at most homes. Monitor and make repairs as necessary. Recommendation: Contact a qualified roofing professional. 2.4.4 I. Structural Systems: D. Roof Structures and Attics - Insulation - Insufficient Depth/Missing Insulation depth may be inadequate in some areas of attic and/or walls. Remove any damaged insulation, investigate all areas, and install additional insulation to reach R-38 value. Recommendation: Contact a qualified insulation contractor. 2.4.5 I. Structural Systems: D. Roof Structures and Attics - Decking - Water Damages Present Signs of water damaged observed (looks to be dry) at time of inspection. Make repairs as necessary. Recommendation: Contact a qualified professional. 2.5.1 I. Structural Systems: E. Walls (Interior and Exterior) - Interior - Wallboard Damaged/Previous Repairs Make repairs as necessary. Recommendation: Contact a qualified professional. 2.5.2 I. Structural Systems: E. Walls (Interior and Exterior) - Wallboard Wavy - Interior Wavy wallboard present likely due to slightly post flush installed studs and/or out of square sill plates. Make repairs as necessary. Recommendation: Contact a qualified professional. 2.5.3 I. Structural Systems: E. Walls (Interior and Exterior) - Wallboard Damages/Voids Cracks and/or damage present at exterior wallboard and/or gaps present between materials. Caulking and in some cases with large gaps, flashings can be used to make repairs. Seek further investigation of all walls and make all repairs. Recommendation: Contact a qualified professional. 2.5.4 I. Structural Systems: E. Walls (Interior and Exterior) - Facia/Trim Damages Present Caulk and secure all damaged wood trim and materials. Make replacements as necessary. Recommendation: Contact a qualified professional. 2.5.5 I. Structural Systems: E. Walls (Interior and Exterior) - HVAC Wall Entry Flashings Missing/Damaged Seek installation of flashings and water proofing at HVAC system line entry. Recommendation: Contact a qualified professional. 2.6.1 I. Structural Systems: F. Ceilings and Floors - Ceiling - Minor Damage Minor damage or deterioration to the ceiling was visible at the time of the inspection. Monitor and make repairs as necessary. Recommendation: Contact a qualified drywall contractor. 2.6.2 I. Structural Systems: F. Ceilings and Floors - Flooring - Not Level Section(s) of flooring not level. Areas present where beam can be felt raised or lowered under foot. Monitor and make repairs as necessary. Recommendation: Contact a qualified professional. 2.6.3 I. Structural Systems: F. Ceilings and Floors - Flooring - Noisy Flooring exhibiting pops and creaks when trafficked and not level in some areas. Likely due to floating flooring installation method. Monitor and make repairs as necessary. Recommendation: Contact a qualified professional. 2.6.4 I. Structural Systems: F. Ceilings and Floors - Flooring - Tiles Cracked/Loose Tiles showing cracks. Make repairs as necessary. Recommendation: Contact a qualified professional. 2.7.1 I. Structural Systems: G. Doors (Interior and Exterior) - Door - Out of Square Door out of square. Seek further investigation of all doors and make all repairs. Recommendation: Contact a qualified professional. 2.7.2 I. Structural Systems: G. Doors (Interior and Exterior) - Gaps at Door Casings Distance between door casings and door too wide. Light can be seen from next room due to crack in opening. Make repairs as necessary. Recommendation: Contact a qualified professional. 2.7.3 I. Structural Systems: G. Doors (Interior and Exterior) - Door Hardware - Not Latching Door doesn't latch properly. Make repairs as necessary. Recommendation: Contact a qualified handyman. 2.7.4 I. Structural Systems: G. Doors (Interior and Exterior) - Door Hardware - Damaged/Missing Make repairs as necessary. Recommendation: Contact a qualified professional. 2.8.1 I. Structural Systems: H. Windows - Windows Difficult To Open/Close One or more windows were difficult to open/close and may have spring damages. Make all repairs as necessary. Recommendation: Contact a qualified professional. 2.9.1 I. Structural Systems: I. Stairways (Interior and Exterior) - Attic Ladder Damaged Monitor and make repairs as necessary. Recommendation: Contact a qualified professional. 2.12.1 I. Structural Systems: L. Other - Damaged Fencing Replace or repair all damaged fencing pickets, posts and gates. Make repairs as necessary. Recommendation: Contact a qualified fencing contractor 2.12.2 I. Structural Systems: L. Other - Cabinet Doors Out Of Square/Damaged Monitor and make repairs as necessary. Recommendation: Contact a qualified professional. 2.12.3 I. Structural Systems: L. Other - Cabinets Missing Components Shelving, knobs or hinges missing or damaged. Make repairs as necessary. Recommendation: Contact a qualified professional. 3.1.1 II. Electrical Systems: A. Service Entrance and Panels - Panel - Recalled Federal Pacific Stab-Lock / Schneider Electric panels have been recalled for failures. Replacement / repair recommended. Seek further investigation by qualified licensed electrician of electrical system and make all repairs. Here is a link provided from Schneider Electric: https://www.se.com/us/en/work/products/local/safety-notices/2022/qo-pon-loadcenters/ Recommendation: Contact a qualified electrical contractor. 3.1.2 II. Electrical Systems: A. Service Entrance and Panels - Panel - Dead Front Missing Seek replacement of deadfront. Seek further investigation and make all repairs. Recommendation: Contact a qualified professional. 3.1.3 II. Electrical Systems: A. Service Entrance and Panels - Wiring - Circuit Deficiencies Seek review of main panel wiring practices and make all repairs. Seek further investigation of all wiring and make all repairs. Recommendation: Contact a qualified professional. 3.1.4 II. Electrical Systems: A. Service Entrance and Panels - Panel - Damaged Make repairs as necessary. Recommendation: Contact a qualified professional. 3.2.1 II. Electrical Systems: B. Branch Circuits, Connected Devices, and Fixtures - Receptacles: GFCI Not Present/Damaged Wet areas and exterior receptacles are required to have GFCI protected outlets. In some areas this protection at receptacles is damaged or missing, seek further investigation of all receptacles and make all repairs. Recommendation: Contact a qualified electrical contractor. 3.2.2 II. Electrical Systems: B. Branch Circuits, Connected Devices, and Fixtures - Fixtures/Receptacles - Damaged Photo of circuit tester displays deficiency. Make repairs as necessary. Recommendation: Contact a qualified professional. 3.2.3 II. Electrical Systems: B. Branch Circuits, Connected Devices, and Fixtures - Receptacles: Missing Near Vanities Receptacle required within 2ft of vanity. Make repairs as necessary. Recommendation: Contact a qualified electrical contractor. 3.2.4 II. Electrical Systems: B. Branch Circuits, Connected Devices, and Fixtures - Fixture: Doorbell Damaged/Not Present Make repairs as necessary. Recommendation: Contact a qualified electrical contractor. 4.1.1 III. Heating, Ventilation and Air Conditioning Systems: A. Heating Equipment - HVAC System Inoperable Heating element was inoperable at time of inspection. Seek further investigation of entire system including emergency heat and AC/Cooling system and make all repairs. Seek written diagnosis of entire system pressures, temperatures and sufficiency by licensed technician. Recommendation: Contact a qualified HVAC professional. 4.1.2 III. Heating, Ventilation and Air Conditioning Systems: A. Heating Equipment - Insuficient Makeup/Combustion Air Vents required in HVAC closets to provide proper air for combustion. Most manufacturers require a vent 1 from floor and 1 from ceiling, terminating in attic ok. Seek further investigation and make all repairs. Recommendation: Contact a qualified professional. 4.2.1 III. Heating, Ventilation and Air Conditioning Systems: B. Cooling Equipment - Thermostat Damaged Thermostat was loose on wall. HVAC technician to diagnose condensate lines and system while on property to determine if any deficiencies present and make all repairs. Recommendation: Contact a qualified HVAC professional. 4.3.1 III. Heating, Ventilation and Air Conditioning Systems: C. Duct Systems, Chases, and Vents - Ductwork Damaged Air supply/return ductwork was damaged. Make repairs as necessary. Recommendation: Contact a qualified HVAC professional. 5.1.1 IV. Plumbing Systems: A. Plumbing Supply, Distribution Systems, and Fixtures - Supply Pressure Too High Water supply pressure over 80 PSI, seek licensed plumber to investigate plumbing system and make pressure reduction. If a pressure reducing valve is needed and appliances are gas, bladder tanks and/or blowoff valves may be needed at water heater(s). Seek further investigation and make all repairs. Recommendation: Contact a qualified plumbing contractor. 5.1.2 IV. Plumbing Systems: A. Plumbing Supply, Distribution Systems, and Fixtures - Housings/Covers Damaged/Missing Install housing covers and make flush with grade. Make repairs as necessary. Recommendation: Contact a qualified professional. 5.1.3 IV. Plumbing Systems: A. Plumbing Supply, Distribution Systems, and Fixtures - Damaged/Missing Fixtures Fixtures missing components or damaged, seek further investigation and make all repairs. Recommendation: Contact a qualified professional. 5.1.4 IV. Plumbing Systems: A. Plumbing Supply, Distribution Systems, and Fixtures - Fixture: Hot/Cold Swapped Make repairs as necessary. Recommendation: Contact a qualified plumbing contractor. 5.1.5 IV. Plumbing Systems: A. Plumbing Supply, Distribution Systems, and Fixtures - Insulate Exterior Plumbing Supply Exposed water supply lines may freeze in cold weather. Make repairs as necessary. Recommendation: Contact a qualified professional. 5.2.1 IV. Plumbing Systems: B. Drains, Wastes, and Vents - Main Drain - Standing Water/Debris Standing water/debris present in main drain at cleanout(s). Blockages, dirty drain walls and water present which may render the sewer camera ineffective and unable to uncover deficiencies. Seek plumber to clean out drains, diagnose by running sewer cam both to house and to main sewer, provide hydrostatic testing, with video documentation and make all repairs. Recommendation: Contact a qualified professional. 5.2.2 IV. Plumbing Systems: B. Drains, Wastes, and Vents - Poor/Slow Drainage Poor/slow drainage was observed at time of inspection. Make repairs as necessary. Recommendation: Contact a qualified plumbing contractor. 5.2.3 IV. Plumbing Systems: B. Drains, Wastes, and Vents - Corrugated Drains Present Replace accordion type drains for smooth wall type. Make repairs as necessary. Recommendation: Contact a qualified professional. 5.2.4 IV. Plumbing Systems: B. Drains, Wastes, and Vents - Cast Iron Drainpipes Present Portions of main drain lines are cast iron. Cast iron waste lines are known to deteriorate and leak overtime. It is beyond the scope of this inspection to determine if there are leaks in the waste lines in non-visible areas. Most cast iron pipes today are over 40 years old and may be nearing the end of their life expectancy. Budgeting for future replacement is recommended. For a more detailed analysis of the cast iron waste lines, a licensed plumber should be consulted. 5.2.5 IV. Plumbing Systems: B. Drains, Wastes, and Vents - Scaling Scale build-up was observed on the interior walls of the drainpipe. This can result in debris build-up and potential clogging. Recommend monitoring of the condition and de-scaling or cleaning of the pipe by a licensed plumber as necessary. Recommendation: Contact a qualified professional. 5.3.1 IV. Plumbing Systems: C. Water Heating Equipment - Drain Pan/Line Missing Install drain pan under water heater with drain line through exterior wall. Make repairs as necessary. Recommendation: Contact a qualified plumbing contractor. 5.3.2 IV. Plumbing Systems: C. Water Heating Equipment - Insuficient Ventillation Ventilation missing. Improve ventilation for water heater per manufacturer instructions. Ventilation typically required 1ft from floor and 1ft from cieling. Make all repairs as necessary. Recommendation: Contact a qualified professional. 5.3.3 IV. Plumbing Systems: C. Water Heating Equipment - Gas Supply - No Drip Leg Install drip leg to collect condensate and debris from gas supply. Seek further investigation of water heater and make all repairs. Recommendation: Contact a qualified professional. 5.3.4 IV. Plumbing Systems: C. Water Heating Equipment - Defficient Tempurature Presure Relief Valve Extension not allowed to be blocked by any device, seek installation of line through exterior wall. Make repairs as necessary. Recommendation: Contact a qualified professional. 6.1.1 V. Appliances: A. Dishwashers - Noisy Operation Seek further investigation and make all repairs. Recommendation: Contact a qualified professional. 6.3.1 V. Appliances: C. Range Hood and Exhaust Systems - Exhaust to Interior - Not Fully Connected Looks as if air is blowing into interior space. Make repairs as necessary. Recommendation: Contact a qualified professional. 6.5.1 V. Appliances: E. Microwave Ovens - Damaged Microwave Make repairs as necessary. Recommendation: Contact a qualified professional. 6.6.1 V. Appliances: F. Mechanical Exhaust Vents and Bathroom Heaters - Mechanical Vent(s)/Extensions Missing Install proper mechanical exhaust vent(s) and/or extensions ducted through exterior wall to remove moist air from living and attic spaces. Make repairs as necessary. Recommendation: Contact a qualified professional. 6.7.1 V. Appliances: G. Garage Door Operators - Auto Reverse Sensor(s) Not Working The auto reverse sensor was not responding at time of inspection. Close force may need to be adjusted so door retreats when encountering an obstacle. Make repairs as necessary. Recommendation: Contact a qualified garage door contractor. 6.7.2 V. Appliances: G. Garage Door Operators - Balance Garage Door(s) Repair balance/springs on garage door(s)(should remain open at halfway mark). Make repairs as necessary Recommendation: Contact a qualified professional. 6.8.1 V. Appliances: H. Dryer Exhaust Systems - Clean Dryer Exhaust System Investigate and clean dryer exhaust system and repair/replace vent. Recommendation: Contact a qualified professional. 7.2.1 VI. Optional Systems: G. Other - Infrared Thermography Inspection Conducted An inspection of the dwelling was conducted using infrared thermography. Infrared thermography is the science of detecting infrared energy emitted from an object, converting it to apparent temperature, and displaying the result as an infrared image. This tool is used to help detect damages that are overlooked by the unaided eye. Photos of dwelling in the infrared spectrum have been included. Recommendation: Contact a qualified professional. 7.2.2 VI. Optional Systems: G. Other - Particle Counter With TVOC Assessment Conducted This test screens the air quality in the home to uncover density of particles in the air. The 10 micron measurement reflects the size of potential organic substances. The color scale weighs all the numbers or particulates in all the ranges to let you know if your air quality is good (green) or dirty (red). Photo Credit (EPA Website). Recommendation: Contact a qualified professional. 7.2.3 VI. Optional Systems: G. Other - Water Testing Results The total dissolved solids (TDS) meter was used to gather the number of particulates in the water shown below. This number represents how many particulate (concentration) are in the water. Under 100 PPM is best for drinking. However, untreated water in the Greater San Antonio Area is typically in the high 200’s. If your water is hard and a softener system is present, it’s likely not calibrated properly. See diagram below to determine if the water at the property is considered hard. Recommendation: Contact a qualified professional. | 56 | 7 | 2
556 Rayner Ranch Blvd | 78070 | 2700 |  | 2022 | https://app.spectora.com/reports/061ae211-8034-464c-a2fb-d98c4a4068b0?access=eyJhbGciOiJIUzI1NiJ9.eyJpZCI6NTUwMjIwMywiZXhwIjoxNzM1NzExMTk5fQ.EVv0mdcMv5DpMxRVvr1htjOE2vqwW7rf32bD3eg7Xz4&ignoreClientComplete=true | https://cdn.spectora.com/reports/images/061ae211-8034-464c-a2fb-d98c4a4068b0/original/cover.jpg?1697568055 | 2.1.1 I. Structural Systems: A. Foundations - Concrete/Asphalt - Damages Present Cracks and/or settling materials present at time of inspection. Monitor and make repairs as necessary. Recommendation: Contact a qualified professional. 2.2.1 I. Structural Systems: B. Grading and Drainage - Grading - Negative Slope Toward House Grading is sloping towards the home in some areas. A gutter/swale is recommended in this area to direct water downhill. Make repairs as necessary. Recommendation: Contact a qualified landscaping contractor 2.2.2 I. Structural Systems: B. Grading and Drainage - Grading - Improper Drainage Drainage improvements may be needed in yard. Improve swale and monitor lot for standing water and soggy soil and make repairs as necessary. Recommendation: Contact a qualified professional. 2.2.3 I. Structural Systems: B. Grading and Drainage - Grading - Soil Erosion Soil has been carried away by water flow. Monitor and make repairs as necessary. Recommendation: Contact a qualified professional. 2.3.1 I. Structural Systems: C. Roof Covering Materials - Roofing - Damaged Coverings Roof coverings exhibited general damage that is common for this age of home. Symptoms present that may indicate repairs, impact damages and/or asphalt fleck loss and damaged shingles. Professional roofer to inspect all areas for damage, remove all debris and make repairs as necessary. Recommendation: Contact a qualified roofing professional. 2.3.2 I. Structural Systems: C. Roof Covering Materials - Flashings - Maintain Caulking Maintain caulking on all exposed nail heads and/or joints to prevent water entry. Caulking is not an ideal form of waterproofing for more than an occasional plumbing boot nail head and is a temporary fix. Monitor and make repairs as necessary. Recommendation: Contact a qualified professional. 2.3.3 I. Structural Systems: C. Roof Covering Materials - Flashings - Advisement Flashings at the bottom of a steep roof like this dead-ending into a wall is a likely spot for a water leak. Keep an eye on this location and ensure proper maintenance and appropriate flashings present. Seek further investigation of all flashings and make all repairs. Recommendation: Contact a qualified professional. 2.4.1 I. Structural Systems: D. Roof Structures and Attics - Rodents - Accesses Present Voids present in dwelling that allow for easy access into attic for rodents. Close up all attic accesses and include all connections at soffit/roofing to prevent rodent entry. Recommendation: Contact a qualified professional. 2.4.2 I. Structural Systems: D. Roof Structures and Attics - Decking - Sagging Areas of roof present that are sagging or raised. This is a common occurrence at most homes. At times a builder may provide a letter certifying that the roof decking is within Forman level. A sample document has been provided below. Monitor and make repairs to all effected areas as necessary. Recommendation: Contact a qualified roofing professional. 2.4.3 I. Structural Systems: D. Roof Structures and Attics - Insulation - Insufficient Depth/Missing Insulation depth may be inadequate in some areas of attic and/or walls. Remove any damaged insulation, investigate all areas, and install additional insulation to reach R-38 value. Recommendation: Contact a qualified insulation contractor. 2.4.4 I. Structural Systems: D. Roof Structures and Attics - Mechanical Access - Improper Improve access to mechanical unit(s) in attic. Access must be unobstructed to mechanical units in attic with a proper platform and stairs provided. Make repairs as necessary. Recommendation: Contact a qualified professional. 2.5.1 I. Structural Systems: E. Walls (Interior and Exterior) - Interior Cracks - Minor Cracking was observed in drywall with previous repairs. Make repairs as necessary. Recommendation: Contact a qualified drywall contractor. 2.5.2 I. Structural Systems: E. Walls (Interior and Exterior) - Interior - Wallboard Damaged/Previous Repairs Make repairs as necessary. Recommendation: Contact a qualified professional. 2.5.3 I. Structural Systems: E. Walls (Interior and Exterior) - Grout - Damaged Grout cracking and/or damaged, likely due to improper materials or setting time. Cracks in wall near wet areas (showers, tubs) can provide a way for water to enter wall cavity. Monitor and make repairs as necessary. Recommendation: Contact a qualified professional. 2.5.4 I. Structural Systems: E. Walls (Interior and Exterior) - Wallboard Wavy - Interior Wavy wallboard present likely due to slightly post flush installed studs and/or out of square sill plates. Make repairs as necessary. Recommendation: Contact a qualified professional. 2.5.5 I. Structural Systems: E. Walls (Interior and Exterior) - Wallboard Damages/Voids Cracks and/or damage present at exterior wallboard and/or gaps present between materials. Caulking and in some cases with large gaps, flashings can be used to make repairs. Seek further investigation of all walls and make all repairs. Recommendation: Contact a qualified professional. 2.5.6 I. Structural Systems: E. Walls (Interior and Exterior) - Facia/Trim Damages Present Caulk and secure all damaged wood trim and materials. Make replacements as necessary. Recommendation: Contact a qualified professional. 2.5.7 I. Structural Systems: E. Walls (Interior and Exterior) - HVAC Wall Entry Flashings Missing/Damaged Seek installation of flashings and water proofing at HVAC system line entry. Recommendation: Contact a qualified professional. 2.5.8 I. Structural Systems: E. Walls (Interior and Exterior) - Stucco - Clogged Weep Holes Seek clearing of silicone/mortar from weep screed around entire perimeter to allow wall to drain moisture. Make repairs as necessary. Recommendation: Contact a qualified professional. 2.5.9 I. Structural Systems: E. Walls (Interior and Exterior) - Stucco - Control Joints Missing Control joints are typically installed under windows and every 10 feet or so on large sections of wall to help control and direct cracking to the joint. Without these control joints stucco walls are likely to crack in many different directions. Monitor all walls for damages and make repairs as necessary. Recommendation: Contact a qualified professional. 2.5.10 I. Structural Systems: E. Walls (Interior and Exterior) - Stucco - Damages/Previous Repairs Wall showing signs of damages and/or previous repairs. Monitor stucco for future repairs and be prepared to conduct maintenance on cracking stucco. Recommendation: Contact a qualified professional. 2.5.11 I. Structural Systems: E. Walls (Interior and Exterior) - Paint/Stain Exterior Wallboard/Trim Weather may damage unpainted/stained exterior materials. Seek further investigation of all exterior trim and make all repairs. Recommendation: Contact a qualified professional. 2.6.1 I. Structural Systems: F. Ceilings and Floors - Ceiling - Minor Damage Minor damage or deterioration to the ceiling was visible at the time of the inspection. Monitor and make repairs as necessary. Recommendation: Contact a qualified drywall contractor. 2.6.2 I. Structural Systems: F. Ceilings and Floors - Flooring - Grout Damaged Investigate all damages to floor grout and make necessary repairs. Grout sounds like it’s moving when putting weight on the floor nearby. This is not an exhaustive list of deficiencies in grout. Recommendation: Contact a qualified professional. 2.7.1 I. Structural Systems: G. Doors (Interior and Exterior) - Door - Out of Square Door out of square. Seek further investigation of all doors and make all repairs. Recommendation: Contact a qualified professional. 2.7.2 I. Structural Systems: G. Doors (Interior and Exterior) - Bi-Fold Doors Out of Square Doors out of square or gaps inconsistent between doors. Make repairs as necessary. Recommendation: Contact a qualified professional. 2.7.3 I. Structural Systems: G. Doors (Interior and Exterior) - Door Not Flush With Trim Door(s) warped and not flush when closed. Make repairs as necessary. Recommendation: Contact a qualified professional. 2.7.4 I. Structural Systems: G. Doors (Interior and Exterior) - Door Hardware - Not Latching Door doesn't latch properly. Make repairs as necessary. Recommendation: Contact a qualified handyman. 2.8.1 I. Structural Systems: H. Windows - Flashings Missing Flashings missing immediately over the top of windows. Monitor and make repairs as necessary. Recommendation: Contact a qualified window repair/installation contractor. 2.8.2 I. Structural Systems: H. Windows - Dirty Casings / Sills Window sills had construction debris / materials in them at time of inspection. May be due to improper drainage or blocked drainage holes. Recommend cleaning as to prevent clogging or weep holes due to a wet weather situation. Recommendation: Contact a qualified professional. 2.12.1 I. Structural Systems: L. Other - Countertop - Damaged Make repairs as necessary. Recommendation: Contact a qualified professional. 3.1.1 II. Electrical Systems: A. Service Entrance and Panels - Panel - Damaged Make repairs as necessary. Recommendation: Contact a qualified electrical contractor. 3.2.1 II. Electrical Systems: B. Branch Circuits, Connected Devices, and Fixtures - Receptacles: Loose Receptacle(s) loose in wall, seek further investigation of all receptacles and make all repairs. Recommendation: Contact a qualified electrical contractor. 3.2.2 II. Electrical Systems: B. Branch Circuits, Connected Devices, and Fixtures - Switches: Installed Improperly One or more switches are installed improperly. Make repairs as necessary. Recommendation: Contact a qualified electrical contractor. 3.2.3 II. Electrical Systems: B. Branch Circuits, Connected Devices, and Fixtures - Wiring - Insufficient Circuits Kitchen receptacles on one circuit. Two circuits should be present. This will limit the amount of appliances that can be operated at one time. Make repairs as necessary. Recommendation: Contact a qualified professional. 4.2.1 III. Heating, Ventilation and Air Conditioning Systems: B. Cooling Equipment - Review HVAC System Sufficiency Builder to provide documentation as to sufficiency of HVAC systems for volume of air conditioned space. HVAC professionals can also perform Manual J calculations to determine sufficiency of both heating and cooling systems for volume of air conditioned space. Have the HVAC company recommend upgrades and make all repairs. Data tags of units provided for their use to determine unit capacities. Recommendation: Contact a qualified heating and cooling contractor 4.2.2 III. Heating, Ventilation and Air Conditioning Systems: B. Cooling Equipment - Water/Debris in Secondary Pan Remove debris from secondary pan under evaporator coil in attic. Debris may cause premature clogging of condensate line. Clean and service condensate line. Monitor and make repairs as necessary. Recommendation: Contact a qualified HVAC professional. 4.2.3 III. Heating, Ventilation and Air Conditioning Systems: B. Cooling Equipment - Condensate Drain - Improper Condensate drain line ran to improper location. Recommend qualified technician to run proper drain. Seek further investigation and make necessary repairs. Recommendation: Contact a qualified professional. 4.3.1 III. Heating, Ventilation and Air Conditioning Systems: C. Duct Systems, Chases, and Vents - Evaluate/Balance HVAC Zones Engage HVAC technician to evaluate zones to balance heating/cooling for a more even dispersal throughout home. Consider installation of additional zones and thermostat(s) to balance areas which are experiencing variances in temperature. A solution may be to group zones by Master Bedroom, Common Areas and additional Bedrooms to achieve a greater level of comfort and temperature control. Seek further investigation by HVAC technician and make all repairs. HVAC technician to diagnose condensate lines and entire HVAC system while on property to determine if any deficiencies present and make all repairs. Recommendation: Contact a qualified professional. 5.1.1 IV. Plumbing Systems: A. Plumbing Supply, Distribution Systems, and Fixtures - Supply Pressure Too High Water supply pressure over 80 PSI, seek licensed plumber to investigate plumbing system and make pressure reduction. If a pressure reducing valve is needed and appliances are gas, bladder tanks and/or blowoff valves may be needed at water heater(s). Seek further investigation and make all repairs. Recommendation: Contact a qualified plumbing contractor. 5.1.2 IV. Plumbing Systems: A. Plumbing Supply, Distribution Systems, and Fixtures - Housings/Covers Damaged/Missing Install housing covers and make flush with grade. Make repairs as necessary. Recommendation: Contact a qualified professional. 5.1.3 IV. Plumbing Systems: A. Plumbing Supply, Distribution Systems, and Fixtures - Damaged/Missing Fixtures Fixtures missing components or damaged, seek further investigation and make all repairs. Recommendation: Contact a qualified professional. 5.1.4 IV. Plumbing Systems: A. Plumbing Supply, Distribution Systems, and Fixtures - Fixture - Loose in Wall Make repairs as necessary. Recommendation: Contact a qualified plumbing contractor. 6.1.1 V. Appliances: A. Dishwashers - Improper Installation Installed crooked/loose under countertop. Make repairs as necessary. Recommendation: Contact a qualified professional. 6.4.1 V. Appliances: D. Ranges, Cooktops, and Ovens - Oven Overperforming Oven temp (set at 350 F.) must perform within 25 degrees of set temp. Make calibration to thermostat or repairs as necessary. Recommendation: Contact a qualified professional. 6.4.2 V. Appliances: D. Ranges, Cooktops, and Ovens - Range Not Fastened Range was not fastened to the floor. Make repairs as necessary. Recommendation: Contact a qualified handyman. 6.4.3 V. Appliances: D. Ranges, Cooktops, and Ovens - Improper Installation Range not installed fully against wall. Seek further investigation and make all repairs. Recommendation: Contact a qualified professional. 6.6.1 V. Appliances: F. Mechanical Exhaust Vents and Bathroom Heaters - Repair Vent Cover Make repairs as necessary. Recommendation: Contact a qualified professional. 7.3.1 VI. Optional Systems: E. Private Sewage Disposal Systems - Septic System Backing Up Septic system has backed up and water level and solids raised above inlet baffle. Professional to diagnose system and determined if system has settled causing inlet baffle to raise in the tank. Also, professional to provide opinion about the drainage in this location causing the septic system to settle. Septic tanks with over 30% solids are ready to be pumped. Septic professional to open all tanks, pump, inspect for damages and make repairs as necessary. Recommendation: Contact a qualified professional. 7.3.2 VI. Optional Systems: E. Private Sewage Disposal Systems - Controller Damaged Septic controller housing/components damaged. Make repairs as necessary. Recommendation: Contact a qualified professional. 7.3.3 VI. Optional Systems: E. Private Sewage Disposal Systems - Alarm Not Operable Alarm not sounding when alarm button/floats tested. Seek further investigation by qualified licensed septic technician and make necessary repairs. Recommendation: Contact a qualified professional. 7.3.4 VI. Optional Systems: E. Private Sewage Disposal Systems - Grading Insufficient Lot grading has caused the septic tanks to be infiltrated with water from lot. Lot grading must be improved and a swale may be needed to direct water away from system. Seek further investigation and make all repairs. Recommendation: Contact a qualified professional. 7.3.5 VI. Optional Systems: E. Private Sewage Disposal Systems - Sewer Gas Smell Present Seek further investigation and make all repairs. Recommendation: Contact a qualified professional. 7.4.1 VI. Optional Systems: G. Other - Infrared Thermography Inspection Conducted An inspection of the dwelling was conducted using infrared thermography. Infrared thermography is the science of detecting infrared energy emitted from an object, converting it to apparent temperature, and displaying the result as an infrared image. This tool is used to help detect damages that are overlooked by the unaided eye. Photos of dwelling in the infrared spectrum have been included. Recommendation: Contact a qualified professional. 7.4.2 VI. Optional Systems: G. Other - Particle Counter With TVOC Assessment Conducted This test screens the air quality in the home to uncover density of particles in the air. The 10 micron measurement reflects the size of potential organic substances. The color scale weighs all the numbers or particulates in all the ranges to let you know if your air quality is good (green) or dirty (red). Photo Credit (EPA Website). Recommendation: Contact a qualified professional. 7.4.3 VI. Optional Systems: G. Other - Water Testing Results The total dissolved solids (TDS) meter was used to gather the number of particulates in the water shown below. This number represents how many particulate (concentration) are in the water. Under 100 PPM is best for drinking. However, untreated water in the Greater San Antonio Area is typically in the high 200’s. If your water is hard and a softener system is present, it’s likely not calibrated properly. See diagram below to determine if the water at the property is considered hard. Recommendation: Contact a qualified professional. | 49 | 6 | 1
333 Porter St | 78210 | 1344 |  | 1940 | https://app.spectora.com/reports/9369eab0-4709-4637-bd02-efea22310dae?access=eyJhbGciOiJIUzI1NiJ9.eyJpZCI6NTUwMjI4MywiZXhwIjoxNzM1NzExMTk5fQ.5q5lNYlVnqjy2Q0peZOxzfMthEqOgZ_Ne92uuG9Axp0&ignoreClientComplete=true | https://cdn.spectora.com/reports/images/9369eab0-4709-4637-bd02-efea22310dae/original/cover.jpg?1696870261 | 2.1.1 I. Structural Systems: A. Foundations - Concrete/Asphalt - Damages Present Cracks and/or settling materials present at time of inspection. Monitor and make repairs as necessary. Recommendation: Contact a qualified professional. 2.1.2 I. Structural Systems: A. Foundations - Crawlspace - Settling Piers/Beams/Flooring Settling likely due to sinking piers. Water intrusion symptoms present in crawlspace with indications that water runs through crawlspace next to piers. Monitor sinking and consult with foundation professional to make appropriate repairs. Recommendation: Contact a qualified professional. 2.1.3 I. Structural Systems: A. Foundations - Crawlspace - Wood In Condact With Soil Skirting present with wood supports in contact with soil. Wood is damaged in some areas. Make repairs as necessary Recommendation: Contact a qualified professional. 2.1.4 I. Structural Systems: A. Foundations - Crawlspace Skirting Damaged Make repairs as necessary. Recommendation: Contact a qualified professional. 2.1.5 I. Structural Systems: A. Foundations - Crawlspace - Install Vapor Barrier Over Soil Remove all debris and construction materials and install 6mm polyethylene sheeting to keep moisture from entering crawlspace from soil. Make all other repairs in crawlspace as necessary. Recommendation: Contact a qualified professional. 2.1.6 I. Structural Systems: A. Foundations - Crawlspace - Repair Insulation Poly Support 6mm poly wrapping is typically used to hold insulation in place in crawlspace. Insulation has been disturbed and damaged throughout. Seek further investigation of entire crawlspace to find all areas of damage and make all repairs. Recommendation: Contact a qualified professional. 2.2.1 I. Structural Systems: B. Grading and Drainage - Grading - Negative Slope Toward House Grading is sloping towards the home in some areas. A gutter/swale is recommended in this area to direct water downhill. Make repairs as necessary. Recommendation: Contact a qualified landscaping contractor 2.2.2 I. Structural Systems: B. Grading and Drainage - Grading - Improper Clearance Distance from the finished grade to walls, materials and/or weep holes are insufficient. When the grade is too close to materials water damage and infestations are likely to take place. Seek minimum 6in clearance from soil to weep holes and/or wall materials. Monitor and make repairs as necessary. Recommendation: Contact a qualified professional. 2.3.1 I. Structural Systems: C. Roof Covering Materials - Roofing - Seek Repairs/Replacent Asphalt fleck missing in field and at ridges. Impact and/or wind damages present. Handyman repairs present. Request owners insurance company and/or roofer evaluate the entire roof including flashings for replacement/repairs and make all repairs. Request insurance company provide condition report in writing and check the clue report for previous claims. Recommendation: Contact a qualified professional. 2.3.2 I. Structural Systems: C. Roof Covering Materials - Vent(s) - Damaged Repair/replace damaged and/or rusty roofing vents. Make all repairs as necessary. Recommendation: Contact a qualified professional. 2.4.1 I. Structural Systems: D. Roof Structures and Attics - Insulation - Pest Damage Insulation appears to have been damaged by pests. Trails present where rodents traffic. Close up all attic accesses at roofing/soffit connections. Roughly 80% of homes we inspect have this condition or rodent accesses and presence of rodents in the attic. Recommendation: Contact a qualified insulation contractor. 2.4.2 I. Structural Systems: D. Roof Structures and Attics - Decking - Sagging (Pre-Owned Home) Areas of roof present that are showing signs of sagging or raised decking. This is a common occurrence at most homes. Monitor and make repairs as necessary. Recommendation: Contact a qualified roofing professional. 2.4.3 I. Structural Systems: D. Roof Structures and Attics - Insulation - Insufficient Depth/Missing Insulation depth may be inadequate in some areas of attic and/or walls. Remove any damaged insulation, investigate all areas, and install additional insulation to reach R-38 value. Recommendation: Contact a qualified insulation contractor. 2.4.4 I. Structural Systems: D. Roof Structures and Attics - Decking - Damaged/Previous Repairs Present Monitor and make repairs as necessary. Recommendation: Contact a qualified professional. 2.5.1 I. Structural Systems: E. Walls (Interior and Exterior) - Interior Cracks - Minor Cracking was observed in drywall with previous repairs. Make repairs as necessary. Recommendation: Contact a qualified drywall contractor. 2.5.2 I. Structural Systems: E. Walls (Interior and Exterior) - Interior - Wallboard Damaged/Previous Repairs Make repairs as necessary. Recommendation: Contact a qualified professional. 2.5.3 I. Structural Systems: E. Walls (Interior and Exterior) - Insulation - May Be Inadequate Behind Wall(s) Infrared camera shows areas which provide data consistent with damaged, missing or insufficient insulation. Insulation in walls is likely old/original and may deficient in many locations. Make repairs as necessary. Recommendation: Contact a qualified professional. 2.5.4 I. Structural Systems: E. Walls (Interior and Exterior) - Moisture - Intrusion Wall showing signs of moisture damage. Make repairs as necessary. Recommendation: Contact a qualified professional. 2.5.5 I. Structural Systems: E. Walls (Interior and Exterior) - Wallboard Damages/Voids Cracks and/or damage present at exterior wallboard and/or gaps present between materials. Caulking and in some cases with large gaps, flashings can be used to make repairs. Seek further investigation of all walls and make all repairs. Recommendation: Contact a qualified professional. 2.5.6 I. Structural Systems: E. Walls (Interior and Exterior) - Facia/Trim Damages Present Caulk and secure all damaged wood trim and materials. Make replacements as necessary. Recommendation: Contact a qualified professional. 2.5.7 I. Structural Systems: E. Walls (Interior and Exterior) - Paint/Stain Exterior Wallboard/Trim Weather may damage unpainted/stained exterior materials. Seek further investigation of all exterior trim and make all repairs. Recommendation: Contact a qualified professional. 2.6.1 I. Structural Systems: F. Ceilings and Floors - Ceiling - Minor Damage Minor damage or deterioration to the ceiling was visible at the time of the inspection. Monitor and make repairs as necessary. Recommendation: Contact a qualified drywall contractor. 2.6.2 I. Structural Systems: F. Ceilings and Floors - Ceiling - Evidence of Water Damage/Repairs Ceiling showed signs of previous water damage. Monitor and make repairs as necessary. Recommendation: Contact a qualified structural engineer. 2.6.3 I. Structural Systems: F. Ceilings and Floors - Flooring - Damaged The home flooring had general moderate damage visible at the time of the inspection. Did not evaluate flooring for cosmetic damages only physical damages that may effect performance. Make repairs as necessary. Recommendation: Contact a qualified professional. 2.6.4 I. Structural Systems: F. Ceilings and Floors - Flooring - Not Level Section(s) of flooring not level. Areas present where beam can be felt raised or lowered under foot. Monitor and make repairs as necessary. Recommendation: Contact a qualified professional. 2.6.5 I. Structural Systems: F. Ceilings and Floors - Flooring - Decking Squeaking Decking under flooring squeaking. This is a common occurrence for this age of home. Monitor and make repairs as necessary Recommendation: Contact a qualified professional. 2.6.6 I. Structural Systems: F. Ceilings and Floors - Flooring - Tiles Cracked/Loose Tiles showing cracks. Make repairs as necessary. Recommendation: Contact a qualified professional. 2.6.7 I. Structural Systems: F. Ceilings and Floors - Flooring- Transition Strip Damaged/Missing Make repairs as necessary. Recommendation: Contact a qualified professional. 2.7.1 I. Structural Systems: G. Doors (Interior and Exterior) - Door - Out of Square Door out of square. Seek further investigation of all doors and make all repairs. Recommendation: Contact a qualified professional. 2.7.2 I. Structural Systems: G. Doors (Interior and Exterior) - Door(s) Damaged One or more doors observed to be damaged and/or missing. Make repairs as necessary. Recommendation: Contact a qualified professional. 2.8.1 I. Structural Systems: H. Windows - Damaged Window(s) One or more windows appears to have general damage, but are operational. Recommend a window professional seek further investigation of all windows/flashings and clean, lubricate and adjust all windows. Make all repairs as necessary. Recommendation: Contact a qualified window repair/installation contractor. 2.8.2 I. Structural Systems: H. Windows - Window Spring(s) Damaged One or more windows have damaged springs/strings which make windows difficult to open. Consider window professional to evaluate all windows and make repairs as necessary. Recommendation: Contact a qualified window repair/installation contractor. 2.8.3 I. Structural Systems: H. Windows - Window - Screens Damaged/Missing Make repairs as necessary. Recommendation: Contact a qualified window repair/installation contractor. 2.8.4 I. Structural Systems: H. Windows - Broken Window(s) Replace all broken and damaged/non operating windows. Seek further investigation of all windows and make all repairs. Recommendation: Contact a qualified professional. 2.8.5 I. Structural Systems: H. Windows - Egress Improper Improper access to bedrooms. Windows not configured properly. Seek further investigation and make all repairs. Recommendation: Contact a qualified professional. 2.9.1 I. Structural Systems: I. Stairways (Interior and Exterior) - Handrail Missing/Damaged Handrail must be gripable and extend to bottom tread. Make repairs as necessary. Recommendation: Contact a qualified handyman. 2.11.1 I. Structural Systems: K. Porches, Balconies, Decks, and Carports - Wood to Ground Contact Break all wood to ground contact or stain to prevent wood deterioration. Monitor and make repairs as necessary. Recommendation: Contact a qualified professional. 2.11.2 I. Structural Systems: K. Porches, Balconies, Decks, and Carports - Deck - Wood/Materials Damaged One or more decking, boards or railings were observed to be loose or damaged. Make repairs as necessary Recommendation: Contact a qualified deck contractor. 2.11.3 I. Structural Systems: K. Porches, Balconies, Decks, and Carports - Deck/Patio - Missing Railing Railing missing in a location where a fall hazard may be present. Make repairs as necessary. Recommendation: Contact a qualified professional. 2.11.4 I. Structural Systems: K. Porches, Balconies, Decks, and Carports - Patio Settling Slab is settling and a void is forming between the house and patio concrete. Fill void. Seek further investigation and make all repairs. Recommendation: Contact a qualified professional. 2.12.1 I. Structural Systems: L. Other - Cabinets Damaged Cabinets doors, bottoms (water damage), and/or drawers/knobs are damaged. Make all repairs as necessary. Recommendation: Contact a qualified professional. 2.12.2 I. Structural Systems: L. Other - Damaged Fencing Replace or repair all damaged fencing pickets, posts and gates. Make repairs as necessary. Recommendation: Contact a qualified fencing contractor 2.12.3 I. Structural Systems: L. Other - Cabinet Not Secured/Installed Properly Make repairs as necessary. Recommendation: Contact a qualified professional. 3.1.1 II. Electrical Systems: A. Service Entrance and Panels - Panel - Damaged Make repairs as necessary. Recommendation: Contact a qualified electrical contractor. 3.1.2 II. Electrical Systems: A. Service Entrance and Panels - Panel - Missing Labels Electrical panel does not have labels. Recommend a qualified electrician test and properly label all switches. Unable to determine if breakers for HVAC condenser size properly with this condition. Recommendation: Contact a qualified electrical contractor. 3.1.3 II. Electrical Systems: A. Service Entrance and Panels - Breaker - Damaged Seek further investigation and make all repairs. Recommendation: Contact a qualified professional. 3.2.1 II. Electrical Systems: B. Branch Circuits, Connected Devices, and Fixtures - Receptacles: GFCI Not Present/Damaged Wet areas and exterior receptacles are required to have GFCI protected outlets. In some areas this protection at receptacles is damaged or missing, seek further investigation of all receptacles and make all repairs. Recommendation: Contact a qualified electrical contractor. 3.2.2 II. Electrical Systems: B. Branch Circuits, Connected Devices, and Fixtures - Receptacles: No Exterior GFCI Protection Exterior receptacles not energized, receptacle damaged. Some exterior receptacles not GFCI protected. Make repairs as necessary. Recommendation: Contact a qualified electrical contractor. 3.2.3 II. Electrical Systems: B. Branch Circuits, Connected Devices, and Fixtures - Fixture: Fan Wobbly/Damaged Make repairs as necessary. Recommendation: Contact a qualified professional. 3.2.4 II. Electrical Systems: B. Branch Circuits, Connected Devices, and Fixtures - Receptacles: Covers Damaged/Missing Make repairs as necessary. Recommendation: Contact a qualified electrical contractor. 3.2.5 II. Electrical Systems: B. Branch Circuits, Connected Devices, and Fixtures - Receptacles: Loose Receptacle(s) loose in wall, seek further investigation of all receptacles and make all repairs. Recommendation: Contact a qualified electrical contractor. 3.2.6 II. Electrical Systems: B. Branch Circuits, Connected Devices, and Fixtures - Receptacles: Not Powered/Missing Make all repairs as necessary. Recommendation: Contact a qualified electrical contractor. 3.2.7 II. Electrical Systems: B. Branch Circuits, Connected Devices, and Fixtures - Switches: Installed Improperly One or more switches are installed improperly. Make repairs as necessary. Recommendation: Contact a qualified electrical contractor. 3.2.8 II. Electrical Systems: B. Branch Circuits, Connected Devices, and Fixtures - Fixture: Missing/Damaged Globe Make repairs as necessary. 3.2.9 II. Electrical Systems: B. Branch Circuits, Connected Devices, and Fixtures - Fixtures: Smoke Detectors Missing/Damaged Make repairs as necessary. Recommendation: Contact a qualified professional. 3.2.10 II. Electrical Systems: B. Branch Circuits, Connected Devices, and Fixtures - Wiring: Exposed Ends & Splices All wire connections & charged wires with exposed ends and splices should be covered in junction boxes for safety. Make repairs as necessary. Recommendation: Contact a qualified electrical contractor. 5.1.1 IV. Plumbing Systems: A. Plumbing Supply, Distribution Systems, and Fixtures - Damaged/Missing Fixtures Fixtures missing components or damaged, seek further investigation and make all repairs. Recommendation: Contact a qualified professional. 5.1.2 IV. Plumbing Systems: A. Plumbing Supply, Distribution Systems, and Fixtures - Fixture - Toilet Installed Improperly Toilet(s) are installed improperly (loose). Water leaks are frequently caused by loose toilets. Seek further investigation to determine if leaks and water damage are present and make all repairs. Recommendation: Contact a qualified plumbing contractor. 5.1.3 IV. Plumbing Systems: A. Plumbing Supply, Distribution Systems, and Fixtures - Galvanized Plumbing Supply Old galvanized plumbing supplies present. Aging galvanized pipe rusts from the inside and should be monitored for slow moving supplies. Make repairs as necessary. Recommendation: Contact a qualified plumbing contractor. 5.1.4 IV. Plumbing Systems: A. Plumbing Supply, Distribution Systems, and Fixtures - Rusted Gas Supply Make repairs as necessary. Recommendation: Contact a qualified professional. 5.1.5 IV. Plumbing Systems: A. Plumbing Supply, Distribution Systems, and Fixtures - Fixture - Damaged/Improper Installation Seek further investigation and make necessary repairs. Recommendation: Contact a qualified professional. 5.1.6 IV. Plumbing Systems: A. Plumbing Supply, Distribution Systems, and Fixtures - Gas Meter Missing Make repairs as necessary. Recommendation: Contact a qualified professional. 5.1.7 IV. Plumbing Systems: A. Plumbing Supply, Distribution Systems, and Fixtures - Gas Lines Present - Cap All Lines Make repairs as necessary. Recommendation: Contact a qualified professional. 5.2.1 IV. Plumbing Systems: B. Drains, Wastes, and Vents - Main Drain - Standing Water/Debris Standing water/debris present in main drain at cleanout(s). Blockages, dirty drain walls and water present which may render the sewer camera ineffective and unable to uncover deficiencies. Seek plumber to clean out drains, diagnose by running sewer cam both to house and to main sewer, provide hydrostatic testing, with video documentation and make all repairs. Recommendation: Contact a qualified professional. 5.2.2 IV. Plumbing Systems: B. Drains, Wastes, and Vents - Cast Iron Drainpipes Present Portions of main drain lines are cast iron. Cast iron waste lines are known to deteriorate and leak overtime. It is beyond the scope of this inspection to determine if there are leaks in the waste lines in non-visible areas. Most cast iron pipes today are over 40 years old and may be nearing the end of their life expectancy. Budgeting for future replacement is recommended. For a more detailed analysis of the cast iron waste lines, a licensed plumber should be consulted. 5.2.3 IV. Plumbing Systems: B. Drains, Wastes, and Vents - Improper Ventillation Ventilation installed improperly or terminated below required levels. Monitor and make repairs as necessary. Recommendation: Contact a qualified plumbing contractor. 5.2.4 IV. Plumbing Systems: B. Drains, Wastes, and Vents - Damaged Materials Make repairs as necessary. Recommendation: Contact a qualified professional. 5.3.1 IV. Plumbing Systems: C. Water Heating Equipment - Drain Pan/Line Missing Install drain pan under water heater with drain line through exterior wall. Make repairs as necessary. Recommendation: Contact a qualified plumbing contractor. 5.3.2 IV. Plumbing Systems: C. Water Heating Equipment - Insuficient Ventillation Ventilation missing. Improve ventilation for water heater per manufacturer instructions. Ventilation typically required 1ft from floor and 1ft from cieling. Make all repairs as necessary. Recommendation: Contact a qualified professional. 5.3.3 IV. Plumbing Systems: C. Water Heating Equipment - Gas Supply - No Drip Leg Install drip leg to collect condensate and debris from gas supply. Seek further investigation of water heater and make all repairs. Recommendation: Contact a qualified professional. 5.3.4 IV. Plumbing Systems: C. Water Heating Equipment - Flooring/Wall Damaged Water damaged ceiling/flooring present near water heater. Make repairs as necessary. Recommendation: Contact a qualified plumbing contractor. 5.3.5 IV. Plumbing Systems: C. Water Heating Equipment - Defficient Tempurature Presure Relief Valve Extension not allowed to be blocked by any device, seek installation of line through exterior wall. Make repairs as necessary. Recommendation: Contact a qualified professional. 5.3.6 IV. Plumbing Systems: C. Water Heating Equipment - Access Panel Missing Make repairs as necessary. Recommendation: Contact a qualified professional. 5.3.7 IV. Plumbing Systems: C. Water Heating Equipment - Water Heater Not Present/Not Operating No hot water present. Seek further investigation and make necessary repairs. Recommendation: Contact a qualified professional. 6.3.1 V. Appliances: C. Range Hood and Exhaust Systems - Exhaust Fan Inoperable Exhaust fan was inoperable. Recommend a qualified contractor repair. Recommendation: Contact a qualified professional. 6.3.2 V. Appliances: C. Range Hood and Exhaust Systems - Exhaust System Missing No exhaust system present to prevent moisture and grease in kitchen area. Recommend qualified contractor install range hood or exhaust system. Here is a resource on choosing a range hood. Recommendation: Contact a qualified professional. 6.4.1 V. Appliances: D. Ranges, Cooktops, and Ovens - Burner(s) Not Operable One or more heating elements did not heat up when turned on. Recommend qualified professional evaluate & repair. Recommendation: Contact a qualified handyman. 6.8.1 V. Appliances: H. Dryer Exhaust Systems - Clean Dryer Exhaust System Investigate and clean dryer exhaust system and repair/replace vent. Recommendation: Contact a qualified professional. 6.8.2 V. Appliances: H. Dryer Exhaust Systems - Damaged Dryer Vent Repair damaged dryer vent components. Seek further investigation of vent system and make all repairs. Recommendation: Contact a qualified professional. 7.2.1 VI. Optional Systems: G. Other - Infrared Thermography Inspection Conducted An inspection of the dwelling was conducted using infrared thermography. Infrared thermography is the science of detecting infrared energy emitted from an object, converting it to apparent temperature, and displaying the result as an infrared image. This tool is used to help detect damages that are overlooked by the unaided eye. Photos of dwelling in the infrared spectrum have been included. Recommendation: Contact a qualified professional. 7.2.2 VI. Optional Systems: G. Other - Particle Counter With TVOC Assessment Conducted This test screens the air quality in the home to uncover density of particles in the air. The 10 micron measurement reflects the size of potential organic substances. The color scale weighs all the numbers or particulates in all the ranges to let you know if your air quality is good (green) or dirty (red). Photo Credit (EPA Website). Recommendation: Contact a qualified professional. 7.2.3 VI. Optional Systems: G. Other - Water Testing Results The total dissolved solids (TDS) meter was used to gather the number of particulates in the water shown below. This number represents how many particulate (concentration) are in the water. Under 100 PPM is best for drinking. However, untreated water in the Greater San Antonio Area is typically in the high 200’s. If your water is hard and a softener system is present, it’s likely not calibrated properly. See diagram below to determine if the water at the property is considered hard. Recommendation: Contact a qualified professional. | 68 | 12 | 2
9115 Pierce-Massie Dr | 78266 | 2252 |  | 1985 | https://app.spectora.com/reports/82f8c76e-9499-4262-9b61-67214b248ca4?access=eyJhbGciOiJIUzI1NiJ9.eyJpZCI6NTUwNjg5NSwiZXhwIjoxNzM1Nzk3NTk5fQ.jFcSg8wexQThRI2Pm9upYyuwb27laRsjUCEnMBV-orc&ignoreClientComplete=true | https://cdn.spectora.com/reports/images/82f8c76e-9499-4262-9b61-67214b248ca4/original/cover.jpg?1696948157 | 2.1.1 I. Structural Systems: A. Foundations - Concrete/Asphalt - Damages Present Cracks and/or settling materials present at time of inspection. Monitor and make repairs as necessary. Recommendation: Contact a qualified professional. 2.1.2 I. Structural Systems: A. Foundations - Slab Perimeter Soils - Heaving/Settling Heaving symptoms present near foundation wall. This condition is likely due to excessive moisture and soil erosion here. Monitor and make repairs as necessary. Recommendation: Contact a qualified structural engineer. 2.2.1 I. Structural Systems: B. Grading and Drainage - Grading - Improper Clearance Distance from the finished grade to walls, materials and/or weep holes are insufficient. When the grade is too close to materials water damage and infestations are likely to take place. Seek minimum 6in clearance from soil to weep holes and/or wall materials. Monitor and make repairs as necessary. Recommendation: Contact a qualified professional. 2.3.1 I. Structural Systems: C. Roof Covering Materials - Flashings - Maintain Caulking Maintain caulking on all exposed nail heads and/or joints to prevent water entry. Caulking is not an ideal form of waterproofing for more than an occasional plumbing boot nail head and is a temporary fix. Monitor and make repairs as necessary. Recommendation: Contact a qualified professional. 2.3.2 I. Structural Systems: C. Roof Covering Materials - Vents/Flashings - Damaged Rusty/warped flush mount flashings present. Make repairs as necessary. Recommendation: Contact a qualified professional. 2.3.3 I. Structural Systems: C. Roof Covering Materials - Roofing - Improper Clearance Roofing/wall connections should be installed with a 2in clearance to help keep wall materials from damage. Make repairs as necessary. Recommendation: Contact a qualified professional. 2.4.1 I. Structural Systems: D. Roof Structures and Attics - Insulation - Pest Damage Insulation appears to have been damaged by pests. Trails present where rodents traffic. Close up all attic accesses at roofing/soffit connections. Roughly 80% of homes we inspect have this condition or rodent accesses and presence of rodents in the attic. Recommendation: Contact a qualified insulation contractor. 2.4.2 I. Structural Systems: D. Roof Structures and Attics - Decking - Sagging (Pre-Owned Home) Areas of roof present that are showing signs of sagging or raised decking. This is a common occurrence at most homes. Monitor and make repairs as necessary. Recommendation: Contact a qualified roofing professional. 2.4.3 I. Structural Systems: D. Roof Structures and Attics - Insulation - Insufficient Depth/Missing Insulation depth may be inadequate in some areas of attic and/or walls. Remove any damaged insulation, investigate all areas, and install additional insulation to reach R-38 value. Recommendation: Contact a qualified insulation contractor. 2.4.4 I. Structural Systems: D. Roof Structures and Attics - Ventilation - Insufficient Dispersal of ventilation could be improved to decrease heat in attic. Add ventilation near ridge(s) and/or baffles near soffits to allow for passive flow of cool air from soffits to ridge vents. Inspector has observed ventilation roofing covers on the roof, however it doesn’t seem that the decking has been cut to accommodate ventilation of the attic. It is extremely hot in the attic- more than usual. Recommendation: Contact a qualified professional. 2.5.1 I. Structural Systems: E. Walls (Interior and Exterior) - Wallboard Damages/Voids Cracks and/or damage present at exterior wallboard and/or gaps present between materials. Caulking and in some cases with large gaps, flashings can be used to make repairs. Seek further investigation of all walls and make all repairs. Recommendation: Contact a qualified professional. 2.5.2 I. Structural Systems: E. Walls (Interior and Exterior) - Facia/Trim Damages Present Caulk and secure all damaged wood trim and materials. Make replacements as necessary. Recommendation: Contact a qualified professional. 2.5.3 I. Structural Systems: E. Walls (Interior and Exterior) - Wallboard Wavy - Exterior Wavy wallboard present likely due to slightly post flush installed studs and/or out of square sill plates. Make repairs as necessary. Recommendation: Contact a qualified professional. 2.6.1 I. Structural Systems: F. Ceilings and Floors - Flooring - Not Level Section(s) of flooring not level. Areas present where beam can be felt raised or lowered under foot. Monitor and make repairs as necessary. Recommendation: Contact a qualified professional. 2.6.2 I. Structural Systems: F. Ceilings and Floors - Flooring - Decking Squeaking Decking under flooring squeaking. This is a common occurrence for this age of home. Monitor and make repairs as necessary Recommendation: Contact a qualified professional. 2.7.1 I. Structural Systems: G. Doors (Interior and Exterior) - Door - Out of Square Door out of square. Seek further investigation of all doors and make all repairs. Recommendation: Contact a qualified professional. 2.7.2 I. Structural Systems: G. Doors (Interior and Exterior) - Bi-Fold Doors Out of Square Doors out of square or gaps inconsistent between doors. Make repairs as necessary. Recommendation: Contact a qualified professional. 2.7.3 I. Structural Systems: G. Doors (Interior and Exterior) - Door(s) Damaged One or more doors observed to be damaged and/or missing. Make repairs as necessary. Recommendation: Contact a qualified professional. 2.7.4 I. Structural Systems: G. Doors (Interior and Exterior) - Door Not Flush With Trim Door(s) warped and not flush when closed. Make repairs as necessary. Recommendation: Contact a qualified professional. 2.7.5 I. Structural Systems: G. Doors (Interior and Exterior) - Door Hardware - Damaged/Missing Make repairs as necessary. Recommendation: Contact a qualified professional. 2.8.1 I. Structural Systems: H. Windows - Seals Damaged Window(s) showing signs of seal damage. Review all windows and make repairs as necessary. Recommendation: Contact a qualified window repair/installation contractor. 2.8.2 I. Structural Systems: H. Windows - Failed Seal(s) Observed condensation between the window panes, which indicates a failed seal. Windows dirty at time of inspection and it was difficult to ascertain which windows had seal loss and which did not. Recommend qualified window contractor evaluate all windows & replace as necessary. Seek further investigation of all windows and make all repairs. Recommendation: Contact a qualified window repair/installation contractor. 2.8.3 I. Structural Systems: H. Windows - Windows Difficult To Open/Close One or more windows were difficult to open/close and may have spring damages. Make all repairs as necessary. Recommendation: Contact a qualified professional. 2.8.4 I. Structural Systems: H. Windows - Window Spring(s) Damaged One or more windows have damaged springs/strings which make windows difficult to open. Consider window professional to evaluate all windows and make repairs as necessary. Recommendation: Contact a qualified window repair/installation contractor. 2.10.1 I. Structural Systems: J. Fireplaces and Chimneys - Water Damages and Rust Present Rust present at chimney components likely due to a leaking/missing chimney cap, spark arrestor, flashings or other void. Make repairs as necessary. Recommendation: Contact a qualified professional. 2.10.2 I. Structural Systems: J. Fireplaces and Chimneys - Chimney Flue/Brick/Liner Dirty Chimney liner had layer of creosote dust, so underlying structure couldn't be inspected for cracks. Recommend qualified chimney sweep company inspect and/or clean. Recommendation: Contact a qualified chimney contractor. 2.12.1 I. Structural Systems: L. Other - Cabinet Doors Out Of Square/Damaged Monitor and make repairs as necessary. Recommendation: Contact a qualified professional. 2.12.2 I. Structural Systems: L. Other - Cabinets/Drawers- Difficult to Open/Close Seek further investigation of all cabinet drawers and make all repairs. Recommendation: Contact a qualified professional. 3.1.1 II. Electrical Systems: A. Service Entrance and Panels - Panel - Damaged Make repairs as necessary. Recommendation: Contact a qualified electrical contractor. 3.2.1 II. Electrical Systems: B. Branch Circuits, Connected Devices, and Fixtures - Fixture: Fan Wobbly/Damaged Make repairs as necessary. Recommendation: Contact a qualified professional. 3.2.2 II. Electrical Systems: B. Branch Circuits, Connected Devices, and Fixtures - Fixtures/Receptacles - Damaged Photo of circuit tester displays deficiency. Make repairs as necessary. Recommendation: Contact a qualified professional. 3.2.3 II. Electrical Systems: B. Branch Circuits, Connected Devices, and Fixtures - Switches: Purpose Not Determined What does this switch operate? One or more switches did not operate. Seek further investigation and make all repairs. Recommendation: Contact a qualified electrical contractor. 3.2.4 II. Electrical Systems: B. Branch Circuits, Connected Devices, and Fixtures - Switches: Installed Improperly One or more switches are installed improperly. Make repairs as necessary. Recommendation: Contact a qualified electrical contractor. 3.2.5 II. Electrical Systems: B. Branch Circuits, Connected Devices, and Fixtures - Fixtures: Light Inoperable One or more lights are not operating. New light bulb possibly needed. Recommendation: Contact a qualified electrical contractor. 3.2.6 II. Electrical Systems: B. Branch Circuits, Connected Devices, and Fixtures - Fixture: Doorbell Damaged/Not Present Make repairs as necessary. Recommendation: Contact a qualified electrical contractor. 3.2.7 II. Electrical Systems: B. Branch Circuits, Connected Devices, and Fixtures - Wiring: Install Dedicated Circuit Install dedicated circuit for appliance/lighting that is not on same GFCI circuit as receptacles. Make repairs as necessary. Recommendation: Contact a qualified electrical contractor. 4.2.1 III. Heating, Ventilation and Air Conditioning Systems: B. Cooling Equipment - Rust Present In Secondary Pan Rust likely from evaporator coil present in secondary pan in attic. Monitor and make repairs as necessary. Recommendation: Contact a qualified HVAC professional. 4.2.2 III. Heating, Ventilation and Air Conditioning Systems: B. Cooling Equipment - Condensate Line/Insulation Missing or Damaged Missing or damaged insulation on refrigerant line can cause energy loss and condensation which may damage finish materials and insulation. Replace insulation on entire HVAC low pressure condensate line. Seek further investigation and make all repairs. Recommendation: Contact a qualified HVAC professional. 4.3.1 III. Heating, Ventilation and Air Conditioning Systems: C. Duct Systems, Chases, and Vents - Ductwork Damaged Air supply/return ductwork was damaged. Make repairs as necessary. Recommendation: Contact a qualified HVAC professional. 4.3.2 III. Heating, Ventilation and Air Conditioning Systems: C. Duct Systems, Chases, and Vents - Ductwork Not Hanging Make repairs as necessary. Recommendation: Contact a qualified HVAC professional. 5.1.1 IV. Plumbing Systems: A. Plumbing Supply, Distribution Systems, and Fixtures - Housings/Covers Damaged/Missing Install housing covers and make flush with grade. Make repairs as necessary. Recommendation: Contact a qualified professional. 5.1.2 IV. Plumbing Systems: A. Plumbing Supply, Distribution Systems, and Fixtures - Damaged/Missing Fixtures Fixtures missing components or damaged, seek further investigation and make all repairs. Recommendation: Contact a qualified professional. 5.1.3 IV. Plumbing Systems: A. Plumbing Supply, Distribution Systems, and Fixtures - Fixture - Loose in Wall Make repairs as necessary. Recommendation: Contact a qualified plumbing contractor. 5.2.1 IV. Plumbing Systems: B. Drains, Wastes, and Vents - Main Drain - Standing Water/Debris Standing water/debris present in main drain at cleanout(s). Blockages, dirty drain walls and water present which may render the sewer camera ineffective and unable to uncover deficiencies. Seek plumber to clean out drains, diagnose by running sewer cam both to house and to main sewer, provide hydrostatic testing, with video documentation and make all repairs. Recommendation: Contact a qualified professional. 6.1.1 V. Appliances: A. Dishwashers - Improper Installation Installed crooked/loose under countertop. Make repairs as necessary. Recommendation: Contact a qualified professional. 6.3.1 V. Appliances: C. Range Hood and Exhaust Systems - Vent Hood Loud Noises Exhaust Fan making a loud noise. Seek further investigation and make all repairs. Recommendation: Contact a qualified professional. 6.7.1 V. Appliances: G. Garage Door Operators - Garage Door - Out of square Garage door is out of square. Seek further investigation and make necessary repairs. Recommendation: Contact a qualified professional. 6.8.1 V. Appliances: H. Dryer Exhaust Systems - Clean Dryer Exhaust System Investigate and clean dryer exhaust system and repair/replace vent. Recommendation: Contact a qualified professional. 6.8.2 V. Appliances: H. Dryer Exhaust Systems - Damaged Dryer Vent Repair damaged dryer vent components. Seek further investigation of vent system and make all repairs. Recommendation: Contact a qualified professional. 7.2.1 VI. Optional Systems: G. Other - Infrared Thermography Inspection Conducted An inspection of the dwelling was conducted using infrared thermography. Infrared thermography is the science of detecting infrared energy emitted from an object, converting it to apparent temperature, and displaying the result as an infrared image. This tool is used to help detect damages that are overlooked by the unaided eye. Photos of dwelling in the infrared spectrum have been included. Recommendation: Contact a qualified professional. 7.2.2 VI. Optional Systems: G. Other - Particle Counter With TVOC Assessment Conducted This test screens the air quality in the home to uncover density of particles in the air. The 10 micron measurement reflects the size of potential organic substances. The color scale weighs all the numbers or particulates in all the ranges to let you know if your air quality is good (green) or dirty (red). Photo Credit (EPA Website). Recommendation: Contact a qualified professional. 7.2.3 VI. Optional Systems: G. Other - Water Testing Results The total dissolved solids (TDS) meter was used to gather the number of particulates in the water shown below. This number represents how many particulate (concentration) are in the water. Under 100 PPM is best for drinking. However, untreated water in the Greater San Antonio Area is typically in the high 200’s. If your water is hard and a softener system is present, it’s likely not calibrated properly. See diagram below to determine if the water at the property is considered hard. Recommendation: Contact a qualified professional. | 48 | 4 | 0
2871 Coral Field Dr | 78245 | 1530 |  | 1984 | https://app.spectora.com/reports/f0383639-7a10-47d6-8876-9d087ef28b22?access=eyJhbGciOiJIUzI1NiJ9.eyJpZCI6NTUxMTgzMywiZXhwIjoxNzM1Nzk3NTk5fQ.2vpiiJ20Cnt0FEbsnn3uwFsj09xUhOcg-Q98HZLtZCE&ignoreClientComplete=true | https://cdn.spectora.com/reports/images/f0383639-7a10-47d6-8876-9d087ef28b22/original/cover.jpg?1696956937 | 2.1.1 I. Structural Systems: A. Foundations - Concrete/Asphalt - Damages Present Cracks and/or settling materials present at time of inspection. Monitor and make repairs as necessary. Recommendation: Contact a qualified professional. 2.1.2 I. Structural Systems: A. Foundations - Slab - Previous Repairs Previous repairs may have been made to foundation at this location due to the disturbed soil at perimeter walls. Monitor and make repairs as necessary. Recommendation: Contact a qualified professional. 2.2.1 I. Structural Systems: B. Grading and Drainage - Grading - Improper Drainage Drainage improvements may be needed in yard. Improve swale and monitor lot for standing water and soggy soil and make repairs as necessary. Recommendation: Contact a qualified professional. 2.2.2 I. Structural Systems: B. Grading and Drainage - Grading - Improper Clearance Distance from the finished grade to walls, materials and/or weep holes are insufficient. When the grade is too close to materials water damage and infestations are likely to take place. Seek minimum 6in clearance from soil to weep holes and/or wall materials. Monitor and make repairs as necessary. Recommendation: Contact a qualified professional. 2.3.1 I. Structural Systems: C. Roof Covering Materials - Metal Roofing - Seek Repairs/Replacement Damages present in field and at ridges/flashings. Impact and/or wind and/or rust and/or mechanical damages present. “Oil canning” condition likely present where roof looks wavy. Request owners insurance company and roofer and evaluate the entire roof including flashings for replacement/repairs and make all repairs. Request insurance company provide condition report in writing. Recommendation: Contact a qualified professional. 2.3.2 I. Structural Systems: C. Roof Covering Materials - Flashings - Maintain Caulking Maintain caulking on all exposed nail heads and/or joints to prevent water entry. Caulking is not an ideal form of waterproofing for more than an occasional plumbing boot nail head and is a temporary fix. Monitor and make repairs as necessary. Recommendation: Contact a qualified professional. 2.4.1 I. Structural Systems: D. Roof Structures and Attics - Insulation - Pest Damage Insulation appears to have been damaged by pests. Trails present where rodents traffic. Close up all attic accesses at roofing/soffit connections. Roughly 80% of homes we inspect have this condition or rodent accesses and presence of rodents in the attic. Recommendation: Contact a qualified insulation contractor. 2.4.2 I. Structural Systems: D. Roof Structures and Attics - Decking - Sagging (Pre-Owned Home) Areas of roof present that are showing signs of sagging or raised decking. This is a common occurrence at most homes. Monitor and make repairs as necessary. Recommendation: Contact a qualified roofing professional. 2.4.3 I. Structural Systems: D. Roof Structures and Attics - Insulation - Insufficient Depth/Missing Insulation depth may be inadequate in some areas of attic and/or walls. Remove any damaged insulation, investigate all areas, and install additional insulation to reach R-38 value. Recommendation: Contact a qualified insulation contractor. 2.4.4 I. Structural Systems: D. Roof Structures and Attics - Insulation - Improper Batt Installation Attic insulation was improperly installed in some areas of attic. When batts are placed with the paper side in any other position than next to the air conditioned side of dwelling moisture can persists. Monitor and make repairs as necessary. Recommendation: Contact a qualified insulation contractor. 2.4.5 I. Structural Systems: D. Roof Structures and Attics - Decking - Water Damages Present Signs of water damaged observed (looks to be dry) at time of inspection. Make repairs as necessary. Recommendation: Contact a qualified professional. 2.4.6 I. Structural Systems: D. Roof Structures and Attics - Mechanical Access - Improper Improve access to mechanical unit(s) in attic. Access must be unobstructed to mechanical units in attic with a proper platform and stairs provided. Make repairs as necessary. Recommendation: Contact a qualified professional. 2.5.1 I. Structural Systems: E. Walls (Interior and Exterior) - Interior Cracks - Minor Cracking was observed in drywall with previous repairs. Make repairs as necessary. Recommendation: Contact a qualified drywall contractor. 2.5.2 I. Structural Systems: E. Walls (Interior and Exterior) - Interior - Wallboard Damaged/Previous Repairs Make repairs as necessary. Recommendation: Contact a qualified professional. 2.5.3 I. Structural Systems: E. Walls (Interior and Exterior) - Moisture - Intrusion Wall showing signs of moisture damage. Make repairs as necessary. Recommendation: Contact a qualified professional. 2.5.4 I. Structural Systems: E. Walls (Interior and Exterior) - Wallboard Wavy - Interior Wavy wallboard present likely due to slightly post flush installed studs and/or out of square sill plates. Make repairs as necessary. Recommendation: Contact a qualified professional. 2.5.5 I. Structural Systems: E. Walls (Interior and Exterior) - Wallboard Damages/Voids Cracks and/or damage present at exterior wallboard and/or gaps present between materials. Caulking and in some cases with large gaps, flashings can be used to make repairs. Seek further investigation of all walls and make all repairs. Recommendation: Contact a qualified professional. 2.5.6 I. Structural Systems: E. Walls (Interior and Exterior) - HVAC Wall Entry Flashings Missing/Damaged Seek installation of flashings and water proofing at HVAC system line entry. Recommendation: Contact a qualified professional. 2.6.1 I. Structural Systems: F. Ceilings and Floors - Ceiling - Minor Damage Minor damage or deterioration to the ceiling was visible at the time of the inspection. Monitor and make repairs as necessary. Recommendation: Contact a qualified drywall contractor. 2.6.2 I. Structural Systems: F. Ceilings and Floors - Flooring - Damaged The home flooring had general moderate damage visible at the time of the inspection. Did not evaluate flooring for cosmetic damages only physical damages that may effect performance. Make repairs as necessary. Recommendation: Contact a qualified professional. 2.6.3 I. Structural Systems: F. Ceilings and Floors - Flooring - Not Level Section(s) of flooring not level. Areas present where beam can be felt raised or lowered under foot. Monitor and make repairs as necessary. Recommendation: Contact a qualified professional. 2.6.4 I. Structural Systems: F. Ceilings and Floors - Flooring- Transition Strip Damaged/Missing Make repairs as necessary. Recommendation: Contact a qualified professional. 2.7.1 I. Structural Systems: G. Doors (Interior and Exterior) - Door - Out of Square Door out of square. Seek further investigation of all doors and make all repairs. Recommendation: Contact a qualified professional. 2.7.2 I. Structural Systems: G. Doors (Interior and Exterior) - Bi-Fold Doors Out of Square Doors out of square or gaps inconsistent between doors. Make repairs as necessary. Recommendation: Contact a qualified professional. 2.7.3 I. Structural Systems: G. Doors (Interior and Exterior) - Door Not Flush With Trim Door(s) warped and not flush when closed. Make repairs as necessary. Recommendation: Contact a qualified professional. 2.7.4 I. Structural Systems: G. Doors (Interior and Exterior) - Improper Installation Doors out of square, improperly gapped at casings, ghosting open, and/or not latching throughout house. Likely due to improper installation or damaged hinges/hardware. Make repairs as necessary. Recommendation: Contact a qualified professional. 2.8.1 I. Structural Systems: H. Windows - Failed Seal(s) Observed condensation between the window panes, which indicates a failed seal. Windows dirty at time of inspection and it was difficult to ascertain which windows had seal loss and which did not. Recommend qualified window contractor evaluate all windows & replace as necessary. Seek further investigation of all windows and make all repairs. Recommendation: Contact a qualified window repair/installation contractor. 2.8.2 I. Structural Systems: H. Windows - Windows Difficult To Open/Close One or more windows were difficult to open/close and may have spring damages. Make all repairs as necessary. Recommendation: Contact a qualified professional. 2.8.3 I. Structural Systems: H. Windows - Window - Screens Damaged/Missing Make repairs as necessary. Recommendation: Contact a qualified window repair/installation contractor. 2.8.4 I. Structural Systems: H. Windows - Windows Not Latching Make repairs as necessary. Recommendation: Contact a qualified professional. 2.8.5 I. Structural Systems: H. Windows - Window - Improper Installation Seek further investigation and make necessary repairs. Recommendation: Contact a qualified professional. 2.10.1 I. Structural Systems: J. Fireplaces and Chimneys - Water Damages and Rust Present Rust present at chimney components likely due to a leaking/missing chimney cap, spark arrestor, flashings or other void. Make repairs as necessary. Recommendation: Contact a qualified professional. 2.10.2 I. Structural Systems: J. Fireplaces and Chimneys - Flashings - Waterproofing/Repairs Needed Improve water proofing at chimney chase and/or cap. Flush mount flashings and previous repairs may be present that allow water to enter structure. Review all flashings to determine if other flashings have been properly installed. Make repairs as necessary. Recommendation: Contact a qualified professional. 2.10.3 I. Structural Systems: J. Fireplaces and Chimneys - Damper Damaged/Missing Damper was inoperable, at time of inspection. Recommend a qualified fireplace contractor evaluate and make all necessary repairs. Recommendation: Contact a qualified fireplace contractor. 2.10.4 I. Structural Systems: J. Fireplaces and Chimneys - Firebox Damaged The brick, panel insert or lining of the fireplace was damaged in one or more places. Make repairs as necessary. Recommendation: Contact a qualified fireplace contractor. 2.11.1 I. Structural Systems: K. Porches, Balconies, Decks, and Carports - Damaged Flatwork Make repairs as necessary. Recommendation: Contact a qualified professional. 2.12.1 I. Structural Systems: L. Other - Damaged Fencing Replace or repair all damaged fencing pickets, posts and gates. Make repairs as necessary. Recommendation: Contact a qualified fencing contractor 2.12.2 I. Structural Systems: L. Other - Cabinet Doors Out Of Square/Damaged Monitor and make repairs as necessary. Recommendation: Contact a qualified professional. 3.1.1 II. Electrical Systems: A. Service Entrance and Panels - Panel - Missing Labels Electrical panel does not have labels. Recommend a qualified electrician test and properly label all switches. Unable to determine if breakers for HVAC condenser size properly with this condition. Recommendation: Contact a qualified electrical contractor. 3.1.2 II. Electrical Systems: A. Service Entrance and Panels - Panel - Not Latching Make repairs as necessary. Recommendation: Contact a qualified professional. 3.1.3 II. Electrical Systems: A. Service Entrance and Panels - Panel - Damaged Make repairs as necessary. Recommendation: Contact a qualified professional. 3.2.1 II. Electrical Systems: B. Branch Circuits, Connected Devices, and Fixtures - Receptacles: GFCI Not Present/Damaged Wet areas and exterior receptacles are required to have GFCI protected outlets. In some areas this protection at receptacles is damaged or missing, seek further investigation of all receptacles and make all repairs. Recommendation: Contact a qualified electrical contractor. 3.2.2 II. Electrical Systems: B. Branch Circuits, Connected Devices, and Fixtures - Fixture: Fan Wobbly/Damaged Make repairs as necessary. Recommendation: Contact a qualified professional. 3.2.3 II. Electrical Systems: B. Branch Circuits, Connected Devices, and Fixtures - Fixtures/Receptacles - Damaged Photo of circuit tester displays deficiency. Make repairs as necessary. Recommendation: Contact a qualified professional. 3.2.4 II. Electrical Systems: B. Branch Circuits, Connected Devices, and Fixtures - Receptacles: Missing Near Vanities Receptacle required within 2ft of vanity. Make repairs as necessary. Recommendation: Contact a qualified electrical contractor. 3.2.5 II. Electrical Systems: B. Branch Circuits, Connected Devices, and Fixtures - Switches: Light Switch Missing Install light switch to control circuit. Make repairs as necessary. Recommendation: Contact a qualified electrical contractor. 3.2.6 II. Electrical Systems: B. Branch Circuits, Connected Devices, and Fixtures - Fixtures: Light Inoperable One or more lights are not operating. New light bulb possibly needed. Recommendation: Contact a qualified electrical contractor. 3.2.7 II. Electrical Systems: B. Branch Circuits, Connected Devices, and Fixtures - Fixture: No Lighting Present Make repairs as necessary. Recommendation: Contact a qualified electrical contractor. 3.2.8 II. Electrical Systems: B. Branch Circuits, Connected Devices, and Fixtures - Fixture: Missing/Damaged Globe Make repairs as necessary. 3.2.9 II. Electrical Systems: B. Branch Circuits, Connected Devices, and Fixtures - Fixtures: Loose/ Not Flush Fixture was observed to be loose / not flush with drywall. Make repairs as necessary. Recommendation: Contact a qualified professional. 3.2.10 II. Electrical Systems: B. Branch Circuits, Connected Devices, and Fixtures - Wiring: Intermittent Switches/Circuits Defficient or improper installation of circuits present at time of inspection. Seek further investigation and make all repairs. Recommendation: Contact a qualified electrical contractor. 4.1.1 III. Heating, Ventilation and Air Conditioning Systems: A. Heating Equipment - HVAC System Inoperable System lost power during inspection. Technician to diagnose issues and make all repairs as necessary. He Heating element was inoperable at time of inspection. Seek further investigation of entire system including emergency heat and AC/Cooling system and make all repairs. Seek written diagnosis of entire system pressures, temperatures and sufficiency by licensed technician. Recommendation: Contact a qualified HVAC professional. 4.2.1 III. Heating, Ventilation and Air Conditioning Systems: B. Cooling Equipment - Install Condensate line(s) Install condensate line from primary pan into pan under evaporator coil and from secondary pan through exterior wall if applicable. Consider installing secondary pan if missing. Make all repairs as necessary. Recommendation: Contact a qualified HVAC professional. 4.2.2 III. Heating, Ventilation and Air Conditioning Systems: B. Cooling Equipment - HVAC System Inoperable HVAC system was in operable at time of inspection, no power present. Recommend having builder or HVAC technician to determine cause of inoperability and have documentation of system properly functioning and/or sufficiency. Recommendation: Contact a qualified professional. 4.2.3 III. Heating, Ventilation and Air Conditioning Systems: B. Cooling Equipment - Condensate Drain - Improper Condensate drain line ran to improper location. Recommend qualified technician to run proper drain. Seek further investigation and make necessary repairs. Recommendation: Contact a qualified professional. 4.3.1 III. Heating, Ventilation and Air Conditioning Systems: C. Duct Systems, Chases, and Vents - Vent/Register(s) - Not Present/Damaged Make repairs as necessary. Recommendation: Contact a qualified professional. 5.1.1 IV. Plumbing Systems: A. Plumbing Supply, Distribution Systems, and Fixtures - Damaged/Missing Fixtures Fixtures missing components or damaged, seek further investigation and make all repairs. Recommendation: Contact a qualified professional. 5.1.2 IV. Plumbing Systems: A. Plumbing Supply, Distribution Systems, and Fixtures - Fixture - Loose in Wall Make repairs as necessary. Recommendation: Contact a qualified plumbing contractor. 5.1.3 IV. Plumbing Systems: A. Plumbing Supply, Distribution Systems, and Fixtures - Insulate Exterior Plumbing Supply Exposed water supply lines may freeze in cold weather. Make repairs as necessary. Recommendation: Contact a qualified professional. 5.2.1 IV. Plumbing Systems: B. Drains, Wastes, and Vents - Main Drain - Standing Water/Debris Standing water/debris present in main drain at cleanout(s). Blockages, dirty drain walls and water present which may render the sewer camera ineffective and unable to uncover deficiencies. Seek plumber to clean out drains, diagnose by running sewer cam both to house and to main sewer, provide hydrostatic testing, with video documentation and make all repairs. Recommendation: Contact a qualified professional. 5.2.2 IV. Plumbing Systems: B. Drains, Wastes, and Vents - Improper Ventillation Ventilation installed improperly or terminated below required levels. Monitor and make repairs as necessary. Recommendation: Contact a qualified plumbing contractor. 5.2.3 IV. Plumbing Systems: B. Drains, Wastes, and Vents - Obstruction/Blockage There is an obstruction/blockage in the drain pipe. Full blockage present, drain line likely busted under house. Seek plumber to investigate entire drain, clear pipe, perform hydrostatic testing and make all repairs as necessary Recommendation: Contact a qualified professional. 5.2.4 IV. Plumbing Systems: B. Drains, Wastes, and Vents - Damaged Materials Make repairs as necessary. Recommendation: Contact a qualified professional. 5.3.1 IV. Plumbing Systems: C. Water Heating Equipment - Drain Pan/Line Missing Install drain pan under water heater with drain line through exterior wall. Make repairs as necessary. Recommendation: Contact a qualified plumbing contractor. 5.3.2 IV. Plumbing Systems: C. Water Heating Equipment - Defficient Tempurature Presure Relief Valve Extension not allowed to be blocked by any device, seek installation of line through exterior wall. Make repairs as necessary. Recommendation: Contact a qualified professional. 5.3.3 IV. Plumbing Systems: C. Water Heating Equipment - Expansion Tank Missing Seek further investigation and make all repairs. Recommendation: Contact a qualified professional. 5.3.4 IV. Plumbing Systems: C. Water Heating Equipment - Inoperative Water Heater Water heater was not producing hot water at time of inspection. Seek further investigation and make all repairs. Recommendation: Contact a qualified professional. 6.3.1 V. Appliances: C. Range Hood and Exhaust Systems - Exhaust System - Improper Installation Seek further investigation and make all repairs. Recommendation: Contact a qualified professional. 6.4.1 V. Appliances: D. Ranges, Cooktops, and Ovens - Range Not Fastened Range was not fastened to the floor. Make repairs as necessary. Recommendation: Contact a qualified handyman. 6.6.1 V. Appliances: F. Mechanical Exhaust Vents and Bathroom Heaters - Mechanical Vent(s)/Extensions Missing Install proper mechanical exhaust vent(s) and/or extensions ducted through exterior wall to remove moist air from living and attic spaces. Make repairs as necessary. Recommendation: Contact a qualified professional. 6.8.1 V. Appliances: H. Dryer Exhaust Systems - Damaged Dryer Vent Repair damaged dryer vent components. Seek further investigation of vent system and make all repairs. Recommendation: Contact a qualified professional. 6.8.2 V. Appliances: H. Dryer Exhaust Systems - No Vent Installed No dryer vent installed at time of inspection. Further investigation and make necessary repairs. Recommendation: Contact a qualified professional. 6.9.1 V. Appliances: I. Other - Refrigerator Not Producing Water/Ice Make all repairs as necessary. Recommendation: Contact a qualified professional. 7.2.1 VI. Optional Systems: C. Outbuildings - Wood/Materials Damaged Make repairs as necessary. Recommendation: Contact a qualified professional. 7.3.1 VI. Optional Systems: G. Other - Infrared Thermography Inspection Conducted An inspection of the dwelling was conducted using infrared thermography. Infrared thermography is the science of detecting infrared energy emitted from an object, converting it to apparent temperature, and displaying the result as an infrared image. This tool is used to help detect damages that are overlooked by the unaided eye. Photos of dwelling in the infrared spectrum have been included. Recommendation: Contact a qualified professional. 7.3.2 VI. Optional Systems: G. Other - Particle Counter With TVOC Assessment Conducted This test screens the air quality in the home to uncover density of particles in the air. The 10 micron measurement reflects the size of potential organic substances. The color scale weighs all the numbers or particulates in all the ranges to let you know if your air quality is good (green) or dirty (red). Photo Credit (EPA Website). Recommendation: Contact a qualified professional. 7.3.3 VI. Optional Systems: G. Other - Water Testing Results The total dissolved solids (TDS) meter was used to gather the number of particulates in the water shown below. This number represents how many particulate (concentration) are in the water. Under 100 PPM is best for drinking. However, untreated water in the Greater San Antonio Area is typically in the high 200’s. If your water is hard and a softener system is present, it’s likely not calibrated properly. See diagram below to determine if the water at the property is considered hard. Recommendation: Contact a qualified professional. | 65 | 11 | 1
956 Moonlight Dr | 78133 | 2900 |  | 2022 | https://app.spectora.com/reports/1c73ca62-cec3-4b86-b8e5-54967bdd1077?access=eyJhbGciOiJIUzI1NiJ9.eyJpZCI6NTUxNDEwOSwiZXhwIjoxNzM1Nzk3NTk5fQ.j-0x2t4SA5RhFHjLFqOcCcFLQE_k53Ml3DVGsLBK8WY&ignoreClientComplete=true | https://cdn.spectora.com/reports/images/1c73ca62-cec3-4b86-b8e5-54967bdd1077/original/cover.jpg?1699020678 | 2.1.1 I. Structural Systems: A. Foundations - Concrete/Asphalt - Damages Present Cracks and/or settling materials present at time of inspection. Monitor and make repairs as necessary. Recommendation: Contact a qualified professional. 2.1.2 I. Structural Systems: A. Foundations - Slab - Previous Repairs Previous repairs may have been made to foundation at this location due to the disturbed soil at perimeter walls. Monitor and make repairs as necessary. Recommendation: Contact a qualified professional. 2.1.3 I. Structural Systems: A. Foundations - Slab - Exposed Rebar/Nails Cut rebar/nails back into slab to prevent moisture from rusting post tension cable. Make repairs as necessary Recommendation: Contact a qualified professional. 2.2.1 I. Structural Systems: B. Grading and Drainage - Gutter - Standing Water/Debris Improve drainage or slope of gutters and/or clean debris from all gutters. Make repairs as necessary. Recommendation: Contact a qualified professional. 2.3.1 I. Structural Systems: C. Roof Covering Materials - Flashings - Advisement Flashings at the bottom of a steep roof like this dead-ending into a wall is a likely spot for a water leak. Keep an eye on this location and ensure proper mainte0ce and appropriate flashings present. Seek further investigation of all flashings and make all repairs. Recommendation: Contact a qualified professional. 2.4.1 I. Structural Systems: D. Roof Structures and Attics - Rodents - Accesses Present Voids present in dwelling that allow for easy access into attic for rodents. Close up all attic accesses and include all connections at soffit/roofing to prevent rodent entry. Recommendation: Contact a qualified professional. 2.4.2 I. Structural Systems: D. Roof Structures and Attics - Decking - Sagging Areas of roof present that are sagging or raised. This is a common occurrence at most homes. At times a builder may provide a letter certifying that the roof decking is within Forman level. A sample document has been provided below. Monitor and make repairs to all effected areas as necessary. Recommendation: Contact a qualified roofing professional. 2.4.3 I. Structural Systems: D. Roof Structures and Attics - Insulation - Insufficient Depth/Missing Insulation depth may be inadequate in some areas of attic and/or walls. Remove any damaged insulation, investigate all areas, and install additional insulation to reach R-38 value. Recommendation: Contact a qualified insulation contractor. 2.4.4 I. Structural Systems: D. Roof Structures and Attics - Ventilation - Cut Decking Improve ventilation by cutting back decking/obstruction near vent. Seek further investigation of all decking/vents and make all repairs. Recommendation: Contact a qualified professional. 2.4.5 I. Structural Systems: D. Roof Structures and Attics - Mechanical Access - Improper Improve access to mechanical unit(s) in attic. Access must be unobstructed to mechanical units in attic with a proper platform and stairs provided. Make repairs as necessary. Recommendation: Contact a qualified professional. 2.5.1 I. Structural Systems: E. Walls (Interior and Exterior) - Interior Cracks - Minor Cracking was observed in drywall with previous repairs. Make repairs as necessary. Recommendation: Contact a qualified drywall contractor. 2.5.2 I. Structural Systems: E. Walls (Interior and Exterior) - Wallboard Wavy - Interior Wavy wallboard present likely due to slightly post flush installed studs and/or out of square sill plates. Make repairs as necessary. Recommendation: Contact a qualified professional. 2.5.3 I. Structural Systems: E. Walls (Interior and Exterior) - Wallboard Damages/Voids Cracks and/or damage present at exterior wallboard and/or gaps present between materials. Caulking and in some cases with large gaps, flashings can be used to make repairs. Seek further investigation of all walls and make all repairs. Recommendation: Contact a qualified professional. 2.5.4 I. Structural Systems: E. Walls (Interior and Exterior) - Facia/Trim Damages Present Caulk and secure all damaged wood trim and materials. Make replacements as necessary. Recommendation: Contact a qualified professional. 2.5.5 I. Structural Systems: E. Walls (Interior and Exterior) - Parging - Damaged/Missing Parging is a skim coat type trowel on substance made typically of 30% portland cement and 70% sand. This material is used primarily to cover imperfections in the slab wall. Make repairs as necessary. Recommendation: Contact a qualified professional. 2.5.6 I. Structural Systems: E. Walls (Interior and Exterior) - Stucco - Clogged Weep Holes Seek clearing of silicone/mortar from weep screed around entire perimeter to allow wall to drain moisture. Make repairs as necessary. Recommendation: Contact a qualified professional. 2.6.1 I. Structural Systems: F. Ceilings and Floors - Flooring - Not Level Section(s) of flooring not level. Areas present where beam can be felt raised or lowered under foot. Monitor and make repairs as necessary. Recommendation: Contact a qualified professional. 2.6.2 I. Structural Systems: F. Ceilings and Floors - Flooring - Noisy Flooring exhibiting pops and creaks when trafficked and not level in some areas. Likely due to floating flooring installation method. Monitor and make repairs as necessary. Recommendation: Contact a qualified professional. 2.7.1 I. Structural Systems: G. Doors (Interior and Exterior) - Bi-Fold Doors Out of Square Doors out of square or gaps inconsistent between doors. Make repairs as necessary. Recommendation: Contact a qualified professional. 2.7.2 I. Structural Systems: G. Doors (Interior and Exterior) - Door(s) Damaged One or more doors observed to be damaged and/or missing. Make repairs as necessary. Recommendation: Contact a qualified professional. 2.7.3 I. Structural Systems: G. Doors (Interior and Exterior) - Door Not Flush With Trim Door(s) warped and not flush when closed. Make repairs as necessary. Recommendation: Contact a qualified professional. 2.7.4 I. Structural Systems: G. Doors (Interior and Exterior) - Improper Installation Doors out of square, improperly gapped at casings, ghosting open, and/or not latching throughout house. Likely due to improper installation or damaged hinges/hardware. Make repairs as necessary. Recommendation: Contact a qualified professional. 2.7.5 I. Structural Systems: G. Doors (Interior and Exterior) - Gaps at Door Casings Distance between door casings and door too wide. Light can be seen from next room due to crack in opening. Make repairs as necessary. Recommendation: Contact a qualified professional. 2.8.1 I. Structural Systems: H. Windows - Flashings Missing/Damaged Flashings missing/damaged immediately over the top of windows. Monitor and make repairs as necessary. Recommendation: Contact a qualified window repair/installation contractor. 2.8.2 I. Structural Systems: H. Windows - Failed Seal(s) Observed condensation between the window panes, which indicates a failed seal. Windows dirty at time of inspection and it was difficult to ascertain which windows had seal loss and which did not. Recommend qualified window contractor evaluate all windows & replace as necessary. Seek further investigation of all windows and make all repairs. Recommendation: Contact a qualified window repair/installation contractor. 2.8.3 I. Structural Systems: H. Windows - Windows Difficult To Open/Close One or more windows were difficult to open/close and may have spring damages. Make all repairs as necessary. Recommendation: Contact a qualified professional. 2.8.4 I. Structural Systems: H. Windows - Dirty Casings / Sills Window sills had construction debris / materials in them at time of inspection. May be due to improper drainage or blocked drainage holes. Recommend cleaning as to prevent clogging or weep holes due to a wet weather situation. Recommendation: Contact a qualified professional. 2.11.1 I. Structural Systems: K. Porches, Balconies, Decks, and Carports - Deck/Patio - Missing Railing Railing missing in a location where a fall hazard may be present. Make repairs as necessary. Recommendation: Contact a qualified professional. 2.11.2 I. Structural Systems: K. Porches, Balconies, Decks, and Carports - Patio - Improper Clearance Patio/deck installed at level with interior flooring. Exterior surfaces should be installed well below interior level. Water may enter Home here under threshold. Monitor and make repairs as necessary. Recommendation: Contact a qualified professional. 2.12.1 I. Structural Systems: L. Other - Cabinets/Drawers- Difficult to Open/Close Seek further investigation of all cabinet drawers and make all repairs. Recommendation: Contact a qualified professional. 3.2.1 II. Electrical Systems: B. Branch Circuits, Connected Devices, and Fixtures - Wiring: Exposed Ends & Splices All wire connections & charged wires with exposed ends and splices should be covered in junction boxes for safety. Make repairs as necessary. Recommendation: Contact a qualified electrical contractor. 3.2.2 II. Electrical Systems: B. Branch Circuits, Connected Devices, and Fixtures - Wiring: Install Dedicated Circuit Install dedicated circuit for appliance/lighting that is not on same GFCI circuit as receptacles. Make repairs as necessary. Recommendation: Contact a qualified electrical contractor. 3.2.3 II. Electrical Systems: B. Branch Circuits, Connected Devices, and Fixtures - Wriring: Repair Conduit Conduit damaged, make repairs to protect interior wires. Make repairs as necessary. Recommendation: Contact a qualified electrical contractor. 4.2.1 III. Heating, Ventilation and Air Conditioning Systems: B. Cooling Equipment - Water/Debris in Secondary Pan Remove debris from secondary pan under evaporator coil in attic. Debris may cause premature clogging of condensate line. Clean and service condensate line. Monitor and make repairs as necessary. Recommendation: Contact a qualified HVAC professional. 4.2.2 III. Heating, Ventilation and Air Conditioning Systems: B. Cooling Equipment - HVAC Cabinet Damaged Make repairs as necessary. Recommendation: Contact a qualified professional. 4.2.3 III. Heating, Ventilation and Air Conditioning Systems: B. Cooling Equipment - Condensate Drain - Improper Condensate drain line ran to improper location. Recommend qualified technician to run proper drain. Seek further investigation and make necessary repairs. Recommendation: Contact a qualified professional. 4.3.1 III. Heating, Ventilation and Air Conditioning Systems: C. Duct Systems, Chases, and Vents - Return Air System Missing/Insufficient Return air registers were missing or insufficient on first floor. Return air is only present on the second floor. This may result in poor efficiency and discomfort in living spaces. Recommend a qualified HVAC contractor evaluate entire return air system and remedy. HVAC technician to diagnose condensate lines and entire HVAC system while on property to determine if any deficiencies present and make all repairs. Recommendation: Contact a qualified HVAC professional. 4.3.2 III. Heating, Ventilation and Air Conditioning Systems: C. Duct Systems, Chases, and Vents - Evaluate/Balance HVAC Zones Engage HVAC technician to evaluate zones to balance heating/cooling for a more even dispersal throughout home. Consider installation of additional zones and thermostat(s) to balance areas which are experiencing variances in temperature. A solution may be to group zones by Master Bedroom, Common Areas and additional Bedrooms to achieve a greater level of comfort and temperature control. Seek further investigation by HVAC technician and make all repairs. HVAC technician to diagnose condensate lines and entire HVAC system while on property to determine if any deficiencies present and make all repairs. Recommendation: Contact a qualified professional. 4.3.3 III. Heating, Ventilation and Air Conditioning Systems: C. Duct Systems, Chases, and Vents - Vent Damaged Seek further investigation and make all repairs. Recommendation: Contact a qualified professional. 5.1.1 IV. Plumbing Systems: A. Plumbing Supply, Distribution Systems, and Fixtures - Housings/Covers Damaged/Missing Install housing covers and make flush with grade. Make repairs as necessary. Recommendation: Contact a qualified professional. 5.1.2 IV. Plumbing Systems: A. Plumbing Supply, Distribution Systems, and Fixtures - Fixture - Low Water Pressure Make repairs as necessary. Recommendation: Contact a qualified plumbing contractor. 5.1.3 IV. Plumbing Systems: A. Plumbing Supply, Distribution Systems, and Fixtures - Damaged/Missing Fixtures Fixtures missing components or damaged, seek further investigation and make all repairs. Recommendation: Contact a qualified professional. 5.2.1 IV. Plumbing Systems: B. Drains, Wastes, and Vents - Diverter(s)/Drain Stopper Damaged Drain diverter damaged and/or difficult to operate. Seek further investigation of all diverters/drain stoppers and make all repairs. Recommendation: Contact a qualified professional. 5.2.2 IV. Plumbing Systems: B. Drains, Wastes, and Vents - Improper Ventillation Ventilation may be installed improperly or terminated below required levels. Vents installed too close to reef may cause plumbing to starve for air. Monitor and make repairs as necessary. Recommendation: Contact a qualified plumbing contractor. 6.8.1 V. Appliances: H. Dryer Exhaust Systems - Damaged Dryer Vent Repair damaged dryer vent components. Seek further investigation of vent system and make all repairs. Recommendation: Contact a qualified professional. 7.2.1 VI. Optional Systems: G. Other - Infrared Thermography Inspection Conducted An inspection of the dwelling was conducted using infrared thermography. Infrared thermography is the science of detecting infrared energy emitted from an object, converting it to apparent temperature, and displaying the result as an infrared image. This tool is used to help detect damages that are overlooked by the unaided eye. Photos of dwelling in the infrared spectrum have been included. Recommendation: Contact a qualified professional. 7.2.2 VI. Optional Systems: G. Other - Particle Counter With TVOC Assessment Conducted This test screens the air quality in the home to uncover density of particles in the air. The 10 micron measurement reflects the size of potential organic substances. The color scale weighs all the numbers or particulates in all the ranges to let you know if your air quality is good (green) or dirty (red). Photo Credit (EPA Website). Recommendation: Contact a qualified professional. 7.2.3 VI. Optional Systems: G. Other - Water Testing Results The total dissolved solids (TDS) meter was used to gather the number of particulates in the water shown below. This number represents how many particulate (concentration) are in the water. Under 100 PPM is best for drinking. However, untreated water in the Greater San Antonio Area is typically in the high 200’s. If your water is hard and a softener system is present, it’s likely not calibrated properly. See diagram below to determine if the water at the property is considered hard. Recommendation: Contact a qualified professional. | 43 | 5 | 0
4907 Bending Elms | 78247 | 1676 |  | 2002 | https://app.spectora.com/reports/9870bc7b-821b-4df3-8ec4-60d39da18445?access=eyJhbGciOiJIUzI1NiJ9.eyJpZCI6NTUxODY5NCwiZXhwIjoxNzM1Nzk3NTk5fQ.4WrNzg-vnr1NJMe6VgfY75zBLwcxQeMFLtCQ-L7na5c&ignoreClientComplete=true | https://cdn.spectora.com/reports/images/9870bc7b-821b-4df3-8ec4-60d39da18445/original/cover.jpg?1697136020 | 2.1.1 I. Structural Systems: A. Foundations - Cracks - Minor Minor cracking was noted at the foundation. This is common as concrete ages and shrinkage surface cracks are normal. Here is an informational article on foundation cracks. Recommendation: Contact a qualified structural engineer. 2.1.2 I. Structural Systems: A. Foundations - Concrete/Asphalt - Damages Present Cracks and/or settling materials present at time of inspection. Monitor and make repairs as necessary. Recommendation: Contact a qualified professional. 2.1.3 I. Structural Systems: A. Foundations - Slab Perimeter Soils - Heaving/Settling Heaving symptoms present near foundation wall. This condition is likely due to excessive moisture and soil erosion here. Monitor and make repairs as necessary. Recommendation: Contact a qualified structural engineer. 2.2.1 I. Structural Systems: B. Grading and Drainage - Grading - Improper Drainage Drainage improvements may be needed in yard. Improve swale and monitor lot for standing water and soggy soil and make repairs as necessary. Recommendation: Contact a qualified professional. 2.2.2 I. Structural Systems: B. Grading and Drainage - Grading - Soil Erosion Soil has been carried away by water flow. Monitor and make repairs as necessary. Recommendation: Contact a qualified professional. 2.2.3 I. Structural Systems: B. Grading and Drainage - Gutter - Standing Water/Debris Improve drainage or slope of gutters and/or clean debris from all gutters. Make repairs as necessary. Recommendation: Contact a qualified professional. 2.2.4 I. Structural Systems: B. Grading and Drainage - Gutter - Repairs Needed Make repairs as necessary. Recommendation: Contact a qualified professional. 2.2.5 I. Structural Systems: B. Grading and Drainage - Gutter - Install Diverters/Splash blocks Install diverters and or splash blocks at all walkways, and downspout extensions to direct water away from low spots and foundation walls. Monitor and make repairs as necessary. Recommendation: Contact a qualified professional. 2.3.1 I. Structural Systems: C. Roof Covering Materials - Flashings - Maintain Caulking Maintain caulking on all exposed nail heads and/or joints to prevent water entry. Caulking is not an ideal form of waterproofing for more than an occasional plumbing boot nail head and is a temporary fix. Monitor and make repairs as necessary. Recommendation: Contact a qualified professional. 2.3.2 I. Structural Systems: C. Roof Covering Materials - Vents/Flashings - Damaged Rusty/warped flush mount flashings present. Make repairs as necessary. Recommendation: Contact a qualified professional. 2.3.3 I. Structural Systems: C. Roof Covering Materials - Roofing - Improper Clearance Roofing/wall connections should be installed with a 2in clearance to help keep wall materials from damage. Make repairs as necessary. Recommendation: Contact a qualified professional. 2.3.4 I. Structural Systems: C. Roof Covering Materials - Foliage/Tree Limbs - Removal Requested Remove tree limbs/foliage in close contact with roofing. Foliage brushing up against roof can cause mechanical damage resulting in a shortened useful life. Make repairs as necessary. Recommendation: Contact a qualified professional. 2.4.1 I. Structural Systems: D. Roof Structures and Attics - Insulation - Pest Damage Insulation appears to have been damaged by pests. Trails present where rodents traffic. Close up all attic accesses at roofing/soffit connections. Roughly 80% of homes we inspect have this condition or rodent accesses and presence of rodents in the attic. Recommendation: Contact a qualified insulation contractor. 2.4.2 I. Structural Systems: D. Roof Structures and Attics - Rodents - Accesses Present Voids present in dwelling that allow for easy access into attic for rodents. Close up all attic accesses and include all connections at soffit/roofing to prevent rodent entry. Recommendation: Contact a qualified professional. 2.4.3 I. Structural Systems: D. Roof Structures and Attics - Decking - Sagging (Pre-Owned Home) Areas of roof present that are showing signs of sagging or raised decking. This is a common occurrence at most homes. Monitor and make repairs as necessary. Recommendation: Contact a qualified roofing professional. 2.4.4 I. Structural Systems: D. Roof Structures and Attics - Insulation - Insufficient Depth/Missing Insulation depth may be inadequate in some areas of attic and/or walls. Remove any damaged insulation, investigate all areas, and install additional insulation to reach R-38 value. Recommendation: Contact a qualified insulation contractor. 2.5.1 I. Structural Systems: E. Walls (Interior and Exterior) - Moisture - Intrusion Wall showing signs of moisture damage. Make repairs as necessary. Recommendation: Contact a qualified professional. 2.5.2 I. Structural Systems: E. Walls (Interior and Exterior) - Wallboard Damages/Voids Cracks and/or damage present at exterior wallboard and/or gaps present between materials. Caulking and in some cases with large gaps, flashings can be used to make repairs. Seek further investigation of all walls and make all repairs. Recommendation: Contact a qualified professional. 2.5.3 I. Structural Systems: E. Walls (Interior and Exterior) - Facia/Trim Damages Present Caulk and secure all damaged wood trim and materials. Make replacements as necessary. Recommendation: Contact a qualified professional. 2.5.4 I. Structural Systems: E. Walls (Interior and Exterior) - Mortar Cracking Cracking at mortar joints present. Mortar has very little sheer strength and cracks relatively easily when stress is introduced. Large mortar joints are also more susceptible to cracking. Recommend using sanded silicone grout after removing all loose materials. Monitor and make repairs as necessary. Recommendation: Recommended DIY Project 2.5.5 I. Structural Systems: E. Walls (Interior and Exterior) - HVAC Wall Entry Flashings Missing/Damaged Seek installation of flashings and water proofing at HVAC system line entry. Recommendation: Contact a qualified professional. 2.5.6 I. Structural Systems: E. Walls (Interior and Exterior) - Foliage - Cutback Tree Limbs Foliage touching house and may damage materials. Make repairs as necessary. Recommendation: Contact a qualified professional. 2.6.1 I. Structural Systems: F. Ceilings and Floors - Flooring - Damaged The home flooring had general moderate damage visible at the time of the inspection. Did not evaluate flooring for cosmetic damages only physical damages that may effect performance. Make repairs as necessary. Recommendation: Contact a qualified professional. 2.6.2 I. Structural Systems: F. Ceilings and Floors - Flooring - Not Level Section(s) of flooring not level. Areas present where beam can be felt raised or lowered under foot. Monitor and make repairs as necessary. Recommendation: Contact a qualified professional. 2.6.3 I. Structural Systems: F. Ceilings and Floors - Flooring - Decking Squeaking Decking under flooring squeaking. This is a common occurrence for this age of home. Monitor and make repairs as necessary Recommendation: Contact a qualified professional. 2.7.1 I. Structural Systems: G. Doors (Interior and Exterior) - Door - Out of Square Door out of square. Seek further investigation of all doors and make all repairs. Recommendation: Contact a qualified professional. 2.7.2 I. Structural Systems: G. Doors (Interior and Exterior) - Door(s) Damaged One or more doors observed to be damaged and/or missing. Make repairs as necessary. Recommendation: Contact a qualified professional. 2.7.3 I. Structural Systems: G. Doors (Interior and Exterior) - Improper Installation Doors out of square, improperly gapped at casings, ghosting open, and/or not latching throughout house. Likely due to improper installation or damaged hinges/hardware. Make repairs as necessary. Recommendation: Contact a qualified professional. 2.7.4 I. Structural Systems: G. Doors (Interior and Exterior) - Door Hardware - Hinges Loose Loose hinges can cause door to stick or eventually fall out of place. Recommend handyman tighten hinges. Here is a DIY article on fixing loose hinges. Recommendation: Recommended DIY Project 2.7.5 I. Structural Systems: G. Doors (Interior and Exterior) - Door Hardware - Damaged/Missing Make repairs as necessary. Recommendation: Contact a qualified professional. 2.8.1 I. Structural Systems: H. Windows - Window Spring(s) Damaged One or more windows have damaged springs/strings which make windows difficult to open. Consider window professional to evaluate all windows and make repairs as necessary. Recommendation: Contact a qualified window repair/installation contractor. 2.11.1 I. Structural Systems: K. Porches, Balconies, Decks, and Carports - Damaged Ceiling Make repairs as necessary. Recommendation: Contact a qualified professional. 2.12.1 I. Structural Systems: L. Other - Cabinets Damaged Cabinets doors, bottoms (water damage), and/or drawers/knobs are damaged. Make all repairs as necessary. Recommendation: Contact a qualified professional. 2.12.2 I. Structural Systems: L. Other - Damaged Fencing Replace or repair all damaged fencing pickets, posts and gates. Make repairs as necessary. Recommendation: Contact a qualified fencing contractor 2.12.3 I. Structural Systems: L. Other - Countertop - Damaged Make repairs as necessary. Recommendation: Contact a qualified professional. 3.1.1 II. Electrical Systems: A. Service Entrance and Panels - Panel - Damaged Make repairs as necessary. Recommendation: Contact a qualified electrical contractor. 3.2.1 II. Electrical Systems: B. Branch Circuits, Connected Devices, and Fixtures - Fixture: Fan Wobbly/Damaged Make repairs as necessary. Recommendation: Contact a qualified professional. 3.2.2 II. Electrical Systems: B. Branch Circuits, Connected Devices, and Fixtures - Receptacles: Covers Damaged/Missing Make repairs as necessary. Recommendation: Contact a qualified electrical contractor. 3.2.3 II. Electrical Systems: B. Branch Circuits, Connected Devices, and Fixtures - Receptacles: Not Powered/Missing Make all repairs as necessary. Recommendation: Contact a qualified electrical contractor. 4.2.1 III. Heating, Ventilation and Air Conditioning Systems: B. Cooling Equipment - Rust Present In Secondary Pan Rust likely from evaporator coil present in secondary pan in attic. Monitor and make repairs as necessary. Recommendation: Contact a qualified HVAC professional. 4.2.2 III. Heating, Ventilation and Air Conditioning Systems: B. Cooling Equipment - Condensate Drain - Improper Condensate drain line ran to improper location. Recommend qualified technician to run proper drain. Seek further investigation and make necessary repairs. Recommendation: Contact a qualified professional. 4.3.1 III. Heating, Ventilation and Air Conditioning Systems: C. Duct Systems, Chases, and Vents - Ductwork Damaged Air supply/return ductwork was damaged. Make repairs as necessary. Recommendation: Contact a qualified HVAC professional. 4.3.2 III. Heating, Ventilation and Air Conditioning Systems: C. Duct Systems, Chases, and Vents - Vents - Noisy Register Seek further investigation of all registers and make all repairs. Recommendation: Contact a qualified professional. 4.3.3 III. Heating, Ventilation and Air Conditioning Systems: C. Duct Systems, Chases, and Vents - Vent Damaged Seek further investigation and make all repairs. Recommendation: Contact a qualified professional. 5.1.1 IV. Plumbing Systems: A. Plumbing Supply, Distribution Systems, and Fixtures - Supply Pressure Too High Water supply pressure over 80 PSI, seek licensed plumber to investigate plumbing system and make pressure reduction. If a pressure reducing valve is needed and appliances are gas, bladder tanks and/or blowoff valves may be needed at water heater(s). Seek further investigation and make all repairs. Recommendation: Contact a qualified plumbing contractor. 5.1.2 IV. Plumbing Systems: A. Plumbing Supply, Distribution Systems, and Fixtures - Fixture Covered by Soil/Water Seek removal of water/soil so that fixtures may be operated. Unable to determine what type of fixture is installed in box or if a fixture is present. Make repairs as necessary. Recommendation: Contact a qualified professional. 5.1.3 IV. Plumbing Systems: A. Plumbing Supply, Distribution Systems, and Fixtures - Housings/Covers Damaged/Missing Install housing covers and make flush with grade. Make repairs as necessary. Recommendation: Contact a qualified professional. 5.1.4 IV. Plumbing Systems: A. Plumbing Supply, Distribution Systems, and Fixtures - Damaged/Missing Fixtures Fixtures missing components or damaged, seek further investigation and make all repairs. Recommendation: Contact a qualified professional. 5.1.5 IV. Plumbing Systems: A. Plumbing Supply, Distribution Systems, and Fixtures - Fixture - Toilet Installed Improperly Toilet(s) are installed improperly (loose). Water leaks are frequently caused by loose toilets. Seek further investigation to determine if leaks and water damage are present and make all repairs. Recommendation: Contact a qualified plumbing contractor. 5.2.1 IV. Plumbing Systems: B. Drains, Wastes, and Vents - Main Drain - Standing Water/Debris Standing water/debris present in main drain at cleanout(s). Blockages, dirty drain walls and water present which may render the sewer camera ineffective and unable to uncover deficiencies. Seek plumber to clean out drains, diagnose by running sewer cam both to house and to main sewer, provide hydrostatic testing, with video documentation and make all repairs. Recommendation: Contact a qualified professional. 5.2.2 IV. Plumbing Systems: B. Drains, Wastes, and Vents - Diverter(s)/Drain Stopper Damaged Drain diverter damaged and/or difficult to operate. Seek further investigation of all diverters/drain stoppers and make all repairs. Recommendation: Contact a qualified professional. 5.2.3 IV. Plumbing Systems: B. Drains, Wastes, and Vents - Corrugated Drains Present Replace accordion type drains for smooth wall type. Make repairs as necessary. Recommendation: Contact a qualified professional. 5.3.1 IV. Plumbing Systems: C. Water Heating Equipment - Drain Pan/Line Missing Install drain pan under water heater with drain line through exterior wall. Make repairs as necessary. Recommendation: Contact a qualified plumbing contractor. 5.3.2 IV. Plumbing Systems: C. Water Heating Equipment - Flooring/Wall Damaged Water damaged ceiling/flooring present near water heater. Make repairs as necessary. Recommendation: Contact a qualified plumbing contractor. 6.1.1 V. Appliances: A. Dishwashers - Improper Installation Installed crooked/loose under countertop. Make repairs as necessary. Recommendation: Contact a qualified professional. 6.4.1 V. Appliances: D. Ranges, Cooktops, and Ovens - Range Not Fastened Range was not fastened to the floor. Make repairs as necessary. Recommendation: Contact a qualified handyman. 6.6.1 V. Appliances: F. Mechanical Exhaust Vents and Bathroom Heaters - Mechanical Vent Not Operational Make repairs as necessary. Recommendation: Contact a qualified professional. 7.2.1 VI. Optional Systems: G. Other - Infrared Thermography Inspection Conducted An inspection of the dwelling was conducted using infrared thermography. Infrared thermography is the science of detecting infrared energy emitted from an object, converting it to apparent temperature, and displaying the result as an infrared image. This tool is used to help detect damages that are overlooked by the unaided eye. Photos of dwelling in the infrared spectrum have been included. Recommendation: Contact a qualified professional. 7.2.2 VI. Optional Systems: G. Other - Particle Counter With TVOC Assessment Conducted This test screens the air quality in the home to uncover density of particles in the air. The 10 micron measurement reflects the size of potential organic substances. The color scale weighs all the numbers or particulates in all the ranges to let you know if your air quality is good (green) or dirty (red). Photo Credit (EPA Website). Recommendation: Contact a qualified professional. 7.2.3 VI. Optional Systems: G. Other - Water Testing Results The total dissolved solids (TDS) meter was used to gather the number of particulates in the water shown below. This number represents how many particulate (concentration) are in the water. Under 100 PPM is best for drinking. However, untreated water in the Greater San Antonio Area is typically in the high 200’s. If your water is hard and a softener system is present, it’s likely not calibrated properly. See diagram below to determine if the water at the property is considered hard. Recommendation: Contact a qualified professional. | 53 | 7 | 0
3630 Copper River | 78163 | 2600 |  | 2022 | https://app.spectora.com/reports/cb8f2f43-46f9-4442-924a-6c9c8e907ea5?access=eyJhbGciOiJIUzI1NiJ9.eyJpZCI6NTUyMzYxNywiZXhwIjoxNzM1Nzk3NTk5fQ.fYyJo7DyHTaMOMmNfAT29sBl928z0H-Myt2lFLhcRjs&ignoreClientComplete=true | https://cdn.spectora.com/reports/images/cb8f2f43-46f9-4442-924a-6c9c8e907ea5/original/cover.jpg?1698328551 | 2.1.1 I. Structural Systems: A. Foundations - Concrete/Asphalt - Damages Present Cracks and/or settling materials present at time of inspection. Monitor and make repairs as necessary. Recommendation: Contact a qualified professional. 2.1.2 I. Structural Systems: A. Foundations - Sidewalk/Driveway Expansion Joints Replace organic materials (wood) in sidewalk/driveway expansion joints with proper elements resistant materials. Make repairs as necessary. Recommendation: Contact a qualified professional. 2.2.1 I. Structural Systems: B. Grading and Drainage - Grading - Improper Drainage Drainage improvements may be needed in yard. Improve swale and monitor lot for standing water and soggy soil and make repairs as necessary. Recommendation: Contact a qualified professional. 2.3.1 I. Structural Systems: C. Roof Covering Materials - Roofing - Damaged Coverings Roof coverings exhibited general damage that is common for this age of home. Symptoms present that may indicate repairs, impact damages and/or asphalt fleck loss and damaged shingles. Professional roofer to inspect all areas for damage, remove all debris and make repairs as necessary. Recommendation: Contact a qualified roofing professional. 2.3.2 I. Structural Systems: C. Roof Covering Materials - Flashings - Maintain Caulking Maintain caulking on all exposed nail heads and/or joints to prevent water entry. Caulking is not an ideal form of waterproofing for more than an occasional plumbing boot nail head and is a temporary fix. Monitor and make repairs as necessary. Recommendation: Contact a qualified professional. 2.4.1 I. Structural Systems: D. Roof Structures and Attics - Decking - Sagging Areas of roof present that are sagging or raised. This is a common occurrence at most homes. At times a builder may provide a letter certifying that the roof decking is within Forman level. A sample document has been provided below. Monitor and make repairs to all effected areas as necessary. Recommendation: Contact a qualified roofing professional. 2.4.2 I. Structural Systems: D. Roof Structures and Attics - Ventilation - Damaged Seek further investigation of all vents and make all repairs. Recommendation: Contact a qualified professional. 2.5.1 I. Structural Systems: E. Walls (Interior and Exterior) - Wallboard Damages/Voids Cracks and/or damage present at exterior wallboard and/or gaps present between materials. Caulking and in some cases with large gaps, flashings can be used to make repairs. Seek further investigation of all walls and make all repairs. Recommendation: Contact a qualified professional. 2.5.2 I. Structural Systems: E. Walls (Interior and Exterior) - Lintels - Rusted Lintels without paint rust much faster than painted lintels. Wire brush and paint all rusted lintels and/or lintels missing paint. Monitor and make repairs as necessary. Recommendation: Contact a qualified professional. 2.6.1 I. Structural Systems: F. Ceilings and Floors - Flooring - Decking Squeaking Decking under flooring squeaking. This is a common occurrence for this age of home. Monitor and make repairs as necessary Recommendation: Contact a qualified professional. 2.7.1 I. Structural Systems: G. Doors (Interior and Exterior) - Door - Out of Square Door out of square. Seek further investigation of all doors and make all repairs. Recommendation: Contact a qualified professional. 2.7.2 I. Structural Systems: G. Doors (Interior and Exterior) - Door Not Flush With Trim Door(s) warped and not flush when closed. Make repairs as necessary. Recommendation: Contact a qualified professional. 2.7.3 I. Structural Systems: G. Doors (Interior and Exterior) - Improper Installation Doors out of square, improperly gapped at casings, ghosting open, and/or not latching throughout house. Likely due to improper installation or damaged hinges/hardware. Make repairs as necessary. Recommendation: Contact a qualified professional. 2.7.4 I. Structural Systems: G. Doors (Interior and Exterior) - Gaps at Door Casings Distance between door casings and door too wide. Light can be seen from next room due to crack in opening. Make repairs as necessary. Recommendation: Contact a qualified professional. 2.7.5 I. Structural Systems: G. Doors (Interior and Exterior) - Door - Not Installed Make repairs as necessary. Recommendation: Contact a qualified professional. 2.9.1 I. Structural Systems: I. Stairways (Interior and Exterior) - Loose Rail/Balusters Handrail/balusters were loose. Make repairs as necessary. Recommendation: Contact a qualified handyman. 2.11.1 I. Structural Systems: K. Porches, Balconies, Decks, and Carports - Wood to Ground Contact Break all wood to ground contact or stain to prevent wood deterioration. Monitor and make repairs as necessary. Recommendation: Contact a qualified professional. 2.11.2 I. Structural Systems: K. Porches, Balconies, Decks, and Carports - Exterior Wood - Water Sealant Needed Wood is showing signs of weathering and/or water damage. Recommend water sealant/weatherproofing be applied. Recommendation: Recommended DIY Project 3.2.1 II. Electrical Systems: B. Branch Circuits, Connected Devices, and Fixtures - Fixtures: Loose/ Not Flush Fixture was observed to be loose / not flush with drywall. Make repairs as necessary. Recommendation: Contact a qualified professional. 4.2.1 III. Heating, Ventilation and Air Conditioning Systems: B. Cooling Equipment - Over-performing HVAC Evaporator and condenser coil data tags. Seek licensed technician to diagnose entire HVAC systems, perform leak detection tests, provide written details of tests performed and operational temperatures and pressures of both heating and cooling systems and make all repairs. Recommendation: Contact a qualified HVAC professional. 4.2.2 III. Heating, Ventilation and Air Conditioning Systems: B. Cooling Equipment - Water/Debris in Secondary Pan Remove debris from secondary pan under evaporator coil in attic. Debris may cause premature clogging of condensate line. Clean and service condensate line. Monitor and make repairs as necessary. Recommendation: Contact a qualified HVAC professional. 4.3.1 III. Heating, Ventilation and Air Conditioning Systems: C. Duct Systems, Chases, and Vents - Ductwork Damaged Air supply/return ductwork was damaged. Make repairs as necessary. Recommendation: Contact a qualified HVAC professional. 5.1.1 IV. Plumbing Systems: A. Plumbing Supply, Distribution Systems, and Fixtures - Housings/Covers Damaged/Missing Install housing covers and make flush with grade. Make repairs as necessary. Recommendation: Contact a qualified professional. 5.1.2 IV. Plumbing Systems: A. Plumbing Supply, Distribution Systems, and Fixtures - Damaged/Missing Fixtures Fixtures missing components or damaged, seek further investigation and make all repairs. Recommendation: Contact a qualified professional. 6.1.1 V. Appliances: A. Dishwashers - Improper Installation Installed crooked/loose under countertop. Make repairs as necessary. Recommendation: Contact a qualified professional. 6.3.1 V. Appliances: C. Range Hood and Exhaust Systems - Exhaust System Missing No exhaust system present to prevent moisture and grease in kitchen area. Recommend qualified contractor install range hood or exhaust system. Here is a resource on choosing a range hood. Recommendation: Contact a qualified professional. 6.4.1 V. Appliances: D. Ranges, Cooktops, and Ovens - Improper Installation Range not installed fully against wall. Seek further investigation and make all repairs. Recommendation: Contact a qualified professional. 6.6.1 V. Appliances: F. Mechanical Exhaust Vents and Bathroom Heaters - Repair Vent Cover Make repairs as necessary. Recommendation: Contact a qualified professional. 7.2.1 VI. Optional Systems: G. Other - Infrared Thermography Inspection Conducted An inspection of the dwelling was conducted using infrared thermography. Infrared thermography is the science of detecting infrared energy emitted from an object, converting it to apparent temperature, and displaying the result as an infrared image. This tool is used to help detect damages that are overlooked by the unaided eye. Photos of dwelling in the infrared spectrum have been included. Recommendation: Contact a qualified professional. 7.2.2 VI. Optional Systems: G. Other - Particle Counter With TVOC Assessment Conducted This test screens the air quality in the home to uncover density of particles in the air. The 10 micron measurement reflects the size of potential organic substances. The color scale weighs all the numbers or particulates in all the ranges to let you know if your air quality is good (green) or dirty (red). Photo Credit (EPA Website). Recommendation: Contact a qualified professional. 7.2.3 VI. Optional Systems: G. Other - Water Testing Results The total dissolved solids (TDS) meter was used to gather the number of particulates in the water shown below. This number represents how many particulate (concentration) are in the water. Under 100 PPM is best for drinking. However, untreated water in the Greater San Antonio Area is typically in the high 200’s. If your water is hard and a softener system is present, it’s likely not calibrated properly. See diagram below to determine if the water at the property is considered hard. Recommendation: Contact a qualified professional. | 28 | 3 | 0
3617 Elm Ct | 78108 | 2248 |  | 1985 | https://app.spectora.com/reports/b39c0c77-bb40-4a8c-a764-137bbeced002?access=eyJhbGciOiJIUzI1NiJ9.eyJpZCI6NTUyNTA1OSwiZXhwIjoxNzM1Nzk3NTk5fQ.N281VYznocuNFjI6zrdttF65DsRt2gYCXx-dUG9FNHo&ignoreClientComplete=true | https://cdn.spectora.com/reports/images/b39c0c77-bb40-4a8c-a764-137bbeced002/original/cover.jpg?1697127730 | 2.1.1 I. Structural Systems: A. Foundations - Concrete/Asphalt - Damages Present Cracks and/or settling materials present at time of inspection. Monitor and make repairs as necessary. Recommendation: Contact a qualified professional. 2.1.2 I. Structural Systems: A. Foundations - Slab Perimeter Soils - Heaving/Settling Heaving symptoms present near foundation wall. This condition is likely due to excessive moisture and soil erosion here. Monitor and make repairs as necessary. Recommendation: Contact a qualified structural engineer. 2.1.3 I. Structural Systems: A. Foundations - Slab - Previous Repairs Previous repairs may have been made to foundation at this location due to the disturbed soil at perimeter walls. Monitor and make repairs as necessary. Recommendation: Contact a qualified professional. 2.2.1 I. Structural Systems: B. Grading and Drainage - Grading - Negative Slope Toward House Grading is sloping towards the home in some areas. A gutter/swale is recommended in this area to direct water downhill. Make repairs as necessary. Recommendation: Contact a qualified landscaping contractor 2.2.2 I. Structural Systems: B. Grading and Drainage - Grading - Improper Drainage Drainage improvements may be needed in yard. Improve swale and monitor lot for standing water and soggy soil and make repairs as necessary. Recommendation: Contact a qualified professional. 2.2.3 I. Structural Systems: B. Grading and Drainage - Grading - Soil Erosion Soil has been carried away by water flow. Monitor and make repairs as necessary. Recommendation: Contact a qualified professional. 2.2.4 I. Structural Systems: B. Grading and Drainage - Gutter - Repairs Needed Make repairs as necessary. Recommendation: Contact a qualified professional. 2.3.1 I. Structural Systems: C. Roof Covering Materials - Roofing - Seek Repairs/Replacent Asphalt fleck missing in field and at ridges. Impact and/or wind damages present. Handyman repairs present. Request owners insurance company and/or roofer evaluate the entire roof including flashings for replacement/repairs and make all repairs. Request insurance company provide condition report in writing and check the clue report for previous claims. Recommendation: Contact a qualified professional. 2.3.2 I. Structural Systems: C. Roof Covering Materials - Vent(s) - Damaged Repair/replace damaged and/or rusty roofing vents. Make all repairs as necessary. Recommendation: Contact a qualified professional. 2.4.1 I. Structural Systems: D. Roof Structures and Attics - Insulation - Pest Damage Insulation appears to have been damaged by pests. Trails present where rodents traffic. Close up all attic accesses at roofing/soffit connections. Roughly 80% of homes we inspect have this condition or rodent accesses and presence of rodents in the attic. Recommendation: Contact a qualified insulation contractor. 2.4.2 I. Structural Systems: D. Roof Structures and Attics - Rodents - Accesses Present Voids present in dwelling that allow for easy access into attic for rodents. Close up all attic accesses and include all connections at soffit/roofing to prevent rodent entry. Recommendation: Contact a qualified professional. 2.4.3 I. Structural Systems: D. Roof Structures and Attics - Decking - Sagging (Pre-Owned Home) Areas of roof present that are showing signs of sagging or raised decking. This is a common occurrence at most homes. Monitor and make repairs as necessary. Recommendation: Contact a qualified roofing professional. 2.4.4 I. Structural Systems: D. Roof Structures and Attics - Insulation - Insufficient Depth/Missing Insulation depth may be inadequate in some areas of attic and/or walls. Remove any damaged insulation, investigate all areas, and install additional insulation to reach R-38 value. Recommendation: Contact a qualified insulation contractor. 2.4.5 I. Structural Systems: D. Roof Structures and Attics - Insulation - Improper Batt Installation Attic insulation was improperly installed in some areas of attic. When batts are placed with the paper side in any other position than next to the air conditioned side of dwelling moisture can persists. Monitor and make repairs as necessary. Recommendation: Contact a qualified insulation contractor. 2.5.1 I. Structural Systems: E. Walls (Interior and Exterior) - Interior Cracks - Minor Cracking was observed in drywall with previous repairs. Make repairs as necessary. Recommendation: Contact a qualified drywall contractor. 2.5.2 I. Structural Systems: E. Walls (Interior and Exterior) - Interior - Wallboard Damaged/Previous Repairs Make repairs as necessary. Recommendation: Contact a qualified professional. 2.5.3 I. Structural Systems: E. Walls (Interior and Exterior) - Grout - Damaged Grout cracking and/or damaged, likely due to improper materials or setting time. Cracks in wall near wet areas (showers, tubs) can provide a way for water to enter wall cavity. Monitor and make repairs as necessary. Recommendation: Contact a qualified professional. 2.5.4 I. Structural Systems: E. Walls (Interior and Exterior) - Exterior Cracks - Minor Minor cracking was observed in exterior wall(s). Monitor and make repairs as necessary. Recommendation: Recommended DIY Project 2.5.5 I. Structural Systems: E. Walls (Interior and Exterior) - Wallboard Damages/Voids Cracks and/or damage present at exterior wallboard and/or gaps present between materials. Caulking and in some cases with large gaps, flashings can be used to make repairs. Seek further investigation of all walls and make all repairs. Recommendation: Contact a qualified professional. 2.5.6 I. Structural Systems: E. Walls (Interior and Exterior) - Parging - Damaged/Missing Parging is a skim coat type trowel on substance made typically of 30% portland cement and 70% sand. This material is used primarily to cover imperfections in the slab wall. Make repairs as necessary. Recommendation: Contact a qualified professional. 2.5.7 I. Structural Systems: E. Walls (Interior and Exterior) - Lintels - Rusted Lintels without paint rust much faster than painted lintels. Wire brush and paint all rusted lintels and/or lintels missing paint. Monitor and make repairs as necessary. Recommendation: Contact a qualified professional. 2.6.1 I. Structural Systems: F. Ceilings and Floors - Ceiling - Minor Damage Minor damage or deterioration to the ceiling was visible at the time of the inspection. Monitor and make repairs as necessary. Recommendation: Contact a qualified drywall contractor. 2.6.2 I. Structural Systems: F. Ceilings and Floors - Ceiling - Previous Repairs Drywall/paneling at ceiling and walls damaged and previous repairs may be present. Make repairs as necessary. Recommendation: Contact a qualified professional. 2.6.3 I. Structural Systems: F. Ceilings and Floors - Flooring - Damaged The home flooring had general moderate damage visible at the time of the inspection. Did not evaluate flooring for cosmetic damages only physical damages that may effect performance. Make repairs as necessary. Recommendation: Contact a qualified professional. 2.6.4 I. Structural Systems: F. Ceilings and Floors - Flooring - Not Level Section(s) of flooring not level. Areas present where beam can be felt raised or lowered under foot. Monitor and make repairs as necessary. Recommendation: Contact a qualified professional. 2.6.5 I. Structural Systems: F. Ceilings and Floors - Flooring - Tiles Cracked/Loose Tiles showing cracks. Make repairs as necessary. Recommendation: Contact a qualified professional. 2.7.1 I. Structural Systems: G. Doors (Interior and Exterior) - Door - Out of Square Door out of square. Seek further investigation of all doors and make all repairs. Recommendation: Contact a qualified professional. 2.7.2 I. Structural Systems: G. Doors (Interior and Exterior) - Bi-Fold Doors Out of Square Doors out of square or gaps inconsistent between doors. Make repairs as necessary. Recommendation: Contact a qualified professional. 2.7.3 I. Structural Systems: G. Doors (Interior and Exterior) - Door Not Flush With Trim Door(s) warped and not flush when closed. Make repairs as necessary. Recommendation: Contact a qualified professional. 2.7.4 I. Structural Systems: G. Doors (Interior and Exterior) - Improper Installation Doors out of square, improperly gapped at casings, ghosting open, and/or not latching throughout house. Likely due to improper installation or damaged hinges/hardware. Make repairs as necessary. Recommendation: Contact a qualified professional. 2.7.5 I. Structural Systems: G. Doors (Interior and Exterior) - Door Hardware - Not Latching Door doesn't latch properly. Make repairs as necessary. Recommendation: Contact a qualified handyman. 2.8.1 I. Structural Systems: H. Windows - Water Damage Near Window Casing and Sill Water damage likely from missing flashings over windows or perhaps from condensate. Sills and/or casing near bottom of windows damaged. Make repairs as necessary. Recommendation: Contact a qualified professional. 2.8.2 I. Structural Systems: H. Windows - Dirty Casings / Sills Window sills had construction debris / materials in them at time of inspection. May be due to improper drainage or blocked drainage holes. Recommend cleaning as to prevent clogging or weep holes due to a wet weather situation. Recommendation: Contact a qualified professional. 2.10.1 I. Structural Systems: J. Fireplaces and Chimneys - Flashings - Waterproofing/Repairs Needed Improve water proofing at chimney chase and/or cap. Flush mount flashings and previous repairs may be present that allow water to enter structure. Review all flashings to determine if other flashings have been properly installed. Make repairs as necessary. Recommendation: Contact a qualified professional. 2.10.2 I. Structural Systems: J. Fireplaces and Chimneys - Chimney Cap - Damaged/Missing Chimney cap and/or spark arrestor missing or damaged. Make repairs as necessary. Recommendation: Contact a qualified professional. 2.11.1 I. Structural Systems: K. Porches, Balconies, Decks, and Carports - Patio Settling Slab is settling and a void is forming between the house and patio concrete. Fill void. Seek further investigation and make all repairs. Recommendation: Contact a qualified professional. 3.1.1 II. Electrical Systems: A. Service Entrance and Panels - Panel - Damaged Make repairs as necessary. Recommendation: Contact a qualified electrical contractor. 3.2.1 II. Electrical Systems: B. Branch Circuits, Connected Devices, and Fixtures - Receptacles: GFCI Not Present/Damaged Wet areas and exterior receptacles are required to have GFCI protected outlets. In some areas this protection at receptacles is damaged or missing, seek further investigation of all receptacles and make all repairs. Recommendation: Contact a qualified electrical contractor. 3.2.2 II. Electrical Systems: B. Branch Circuits, Connected Devices, and Fixtures - Receptacles: No Exterior GFCI Protection Exterior receptacles not energized, receptacle damaged. Some exterior receptacles not GFCI protected. Make repairs as necessary. Recommendation: Contact a qualified electrical contractor. 3.2.3 II. Electrical Systems: B. Branch Circuits, Connected Devices, and Fixtures - Fixture: Fan Wobbly/Damaged Make repairs as necessary. Recommendation: Contact a qualified professional. 3.2.4 II. Electrical Systems: B. Branch Circuits, Connected Devices, and Fixtures - Fixtures/Receptacles - Damaged Photo of circuit tester displays deficiency. Make repairs as necessary. Recommendation: Contact a qualified professional. 3.2.5 II. Electrical Systems: B. Branch Circuits, Connected Devices, and Fixtures - Receptacles: Loose Receptacle(s) loose in wall, seek further investigation of all receptacles and make all repairs. Recommendation: Contact a qualified electrical contractor. 3.2.6 II. Electrical Systems: B. Branch Circuits, Connected Devices, and Fixtures - Switches: Purpose Not Determined What does this switch operate? One or more switches did not operate. Seek further investigation and make all repairs. Recommendation: Contact a qualified electrical contractor. 3.2.7 II. Electrical Systems: B. Branch Circuits, Connected Devices, and Fixtures - Switches: Installed Improperly One or more switches are installed improperly. Make repairs as necessary. Recommendation: Contact a qualified electrical contractor. 3.2.8 II. Electrical Systems: B. Branch Circuits, Connected Devices, and Fixtures - Fixtures: Light Inoperable One or more lights are not operating. New light bulb possibly needed. Recommendation: Contact a qualified electrical contractor. 3.2.9 II. Electrical Systems: B. Branch Circuits, Connected Devices, and Fixtures - Fixture: Fan Not Operable Likely no operating because remote has switched the unit off. Make repairs as necessary. Recommendation: Contact a qualified electrical contractor. 3.2.10 II. Electrical Systems: B. Branch Circuits, Connected Devices, and Fixtures - Wiring: Exposed Ends & Splices All wire connections & charged wires with exposed ends and splices should be covered in junction boxes for safety. Make repairs as necessary. Recommendation: Contact a qualified electrical contractor. 4.2.1 III. Heating, Ventilation and Air Conditioning Systems: B. Cooling Equipment - Water/Debris in Secondary Pan Remove debris from secondary pan under evaporator coil in attic. Debris may cause premature clogging of condensate line. Clean and service condensate line. Monitor and make repairs as necessary. Recommendation: Contact a qualified HVAC professional. 4.3.1 III. Heating, Ventilation and Air Conditioning Systems: C. Duct Systems, Chases, and Vents - Ductwork Damaged Air supply/return ductwork was damaged. Make repairs as necessary. Recommendation: Contact a qualified HVAC professional. 4.3.2 III. Heating, Ventilation and Air Conditioning Systems: C. Duct Systems, Chases, and Vents - Ductwork Not Hanging Make repairs as necessary. Recommendation: Contact a qualified HVAC professional. 4.3.3 III. Heating, Ventilation and Air Conditioning Systems: C. Duct Systems, Chases, and Vents - Explore Vents/Registers/Plenum Smell of rodents present at ductwork through heating cycle. Seek further investigation and make all repairs. Recommendation: Contact a qualified professional. 5.1.1 IV. Plumbing Systems: A. Plumbing Supply, Distribution Systems, and Fixtures - Supply Pressure Too High Water supply pressure over 80 PSI, seek licensed plumber to investigate plumbing system and make pressure reduction. If a pressure reducing valve is needed and appliances are gas, bladder tanks and/or blowoff valves may be needed at water heater(s). Seek further investigation and make all repairs. Recommendation: Contact a qualified plumbing contractor. 5.1.2 IV. Plumbing Systems: A. Plumbing Supply, Distribution Systems, and Fixtures - Housings/Covers Damaged/Missing Install housing covers and make flush with grade. Make repairs as necessary. Recommendation: Contact a qualified professional. 5.1.3 IV. Plumbing Systems: A. Plumbing Supply, Distribution Systems, and Fixtures - Fixture - Low Water Pressure Make repairs as necessary. Recommendation: Contact a qualified plumbing contractor. 5.1.4 IV. Plumbing Systems: A. Plumbing Supply, Distribution Systems, and Fixtures - Damaged/Missing Fixtures Fixtures missing components or damaged, seek further investigation and make all repairs. Recommendation: Contact a qualified professional. 5.1.5 IV. Plumbing Systems: A. Plumbing Supply, Distribution Systems, and Fixtures - Fixture: Hot/Cold Swapped Make repairs as necessary. Recommendation: Contact a qualified plumbing contractor. 5.1.6 IV. Plumbing Systems: A. Plumbing Supply, Distribution Systems, and Fixtures - Fixture - Toilet Installed Improperly Toilet(s) are installed improperly (loose). Water leaks are frequently caused by loose toilets. Seek further investigation to determine if leaks and water damage are present and make all repairs. Recommendation: Contact a qualified plumbing contractor. 5.2.1 IV. Plumbing Systems: B. Drains, Wastes, and Vents - Belly in Pipe There appears to be a belly in the drain line. A belly in the pipe means there is a low spot holding water. Bellies can accumulate debris and cause clogging of the pipes due to poor drainage. Unable to inspect drain fully. Clean out drain line and perform, another evaluation, and make all repairs. Recommendation: Contact a qualified professional. 5.3.1 IV. Plumbing Systems: C. Water Heating Equipment - Drain Pan/Line Missing Install drain pan under water heater with drain line through exterior wall. Make repairs as necessary. Recommendation: Contact a qualified plumbing contractor. 5.4.1 IV. Plumbing Systems: D. Hydro-Massage Therapy Equipment - Jet Damaged Seek further investigation and make all repairs. Recommendation: Contact a qualified professional. 5.4.2 IV. Plumbing Systems: D. Hydro-Massage Therapy Equipment - Jacuzzi Tub - Not Operable Seek further investigation and make all repairs. Recommendation: Contact a qualified professional. 6.1.1 V. Appliances: A. Dishwashers - Noisy Operation Seek further investigation and make all repairs. Recommendation: Contact a qualified professional. 6.1.2 V. Appliances: A. Dishwashers - Improper Installation Installed crooked/loose under countertop. Make repairs as necessary. Recommendation: Contact a qualified professional. 6.5.1 V. Appliances: E. Microwave Ovens - Inoperable Microwave oven was inoperable at time of inspection. Recommend a qualified contractor evaluate and repair. Recommendation: Contact a qualified professional. 6.6.1 V. Appliances: F. Mechanical Exhaust Vents and Bathroom Heaters - Mechanical Vent(s)/Extensions Missing Install proper mechanical exhaust vent(s) and/or extensions ducted through exterior wall to remove moist air from living and attic spaces. Make repairs as necessary. Recommendation: Contact a qualified professional. 6.7.1 V. Appliances: G. Garage Door Operators - Auto Reverse Sensor(s) Not Working The auto reverse sensor was not responding at time of inspection. Close force may need to be adjusted so door retreats when encountering an obstacle. Make repairs as necessary. Recommendation: Contact a qualified garage door contractor. 6.7.2 V. Appliances: G. Garage Door Operators - Loud Noises Loud grinding or squeeking observed when opening/closing garage door. Make repairs as necessary. Recommendation: Contact a qualified garage door contractor. 6.8.1 V. Appliances: H. Dryer Exhaust Systems - Clean Dryer Exhaust System Investigate and clean dryer exhaust system and repair/replace vent. Recommendation: Contact a qualified professional. 7.2.1 VI. Optional Systems: G. Other - Infrared Thermography Inspection Conducted An inspection of the dwelling was conducted using infrared thermography. Infrared thermography is the science of detecting infrared energy emitted from an object, converting it to apparent temperature, and displaying the result as an infrared image. This tool is used to help detect damages that are overlooked by the unaided eye. Photos of dwelling in the infrared spectrum have been included. Recommendation: Contact a qualified professional. 7.2.2 VI. Optional Systems: G. Other - Particle Counter With TVOC Assessment Conducted This test screens the air quality in the home to uncover density of particles in the air. The 10 micron measurement reflects the size of potential organic substances. The color scale weighs all the numbers or particulates in all the ranges to let you know if your air quality is good (green) or dirty (red). Photo Credit (EPA Website). Recommendation: Contact a qualified professional. 7.2.3 VI. Optional Systems: G. Other - Water Testing Results The total dissolved solids (TDS) meter was used to gather the number of particulates in the water shown below. This number represents how many particulate (concentration) are in the water. Under 100 PPM is best for drinking. However, untreated water in the Greater San Antonio Area is typically in the high 200’s. If your water is hard and a softener system is present, it’s likely not calibrated properly. See diagram below to determine if the water at the property is considered hard. Recommendation: Contact a qualified professional. | 59 | 11 | 1
9823 Rostock Ln | 78023 | 1388 |  | 2010 | https://app.spectora.com/reports/875fdb86-9845-4d26-9934-c4a68369601c?access=eyJhbGciOiJIUzI1NiJ9.eyJpZCI6NTUyNjE4NywiZXhwIjoxNzM1Nzk3NTk5fQ.3gk541bPcKG0qKB-cA6oCRWF8YNSd1hgk2A6ofa4jY0&ignoreClientComplete=true | https://cdn.spectora.com/reports/images/875fdb86-9845-4d26-9934-c4a68369601c/original/cover.jpg?1697209364 | 2.1.1 I. Structural Systems: A. Foundations - Concrete/Asphalt - Damages Present Cracks and/or settling materials present at time of inspection. Monitor and make repairs as necessary. Recommendation: Contact a qualified professional. 2.1.2 I. Structural Systems: A. Foundations - Slab Perimeter Soils - Heaving/Settling Heaving symptoms present near foundation wall. This condition is likely due to excessive moisture and soil erosion here. Monitor and make repairs as necessary. Recommendation: Contact a qualified structural engineer. 2.1.3 I. Structural Systems: A. Foundations - Slab - Previous Repairs Previous repairs may have been made to foundation at this location due to the disturbed soil at perimeter walls. Monitor and make repairs as necessary. Recommendation: Contact a qualified professional. 2.2.1 I. Structural Systems: B. Grading and Drainage - Grading - Improper Drainage Drainage improvements may be needed in yard. Improve swale and monitor lot for standing water and soggy soil and make repairs as necessary. Recommendation: Contact a qualified professional. 2.2.2 I. Structural Systems: B. Grading and Drainage - Grading - Improper Clearance Distance from the finished grade to walls, materials and/or weep holes are insufficient. When the grade is too close to materials water damage and infestations are likely to take place. Seek minimum 6in clearance from soil to weep holes and/or wall materials. Monitor and make repairs as necessary. Recommendation: Contact a qualified professional. 2.2.3 I. Structural Systems: B. Grading and Drainage - Gutter - Standing Water/Debris Improve drainage or slope of gutters and/or clean debris from all gutters. Make repairs as necessary. Recommendation: Contact a qualified professional. 2.2.4 I. Structural Systems: B. Grading and Drainage - Gutter - Install Diverters/Splash blocks Install diverters and or splash blocks at all walkways, and downspout extensions to direct water away from low spots and foundation walls. Monitor and make repairs as necessary. Recommendation: Contact a qualified professional. 2.3.1 I. Structural Systems: C. Roof Covering Materials - Flashings - Maintain Caulking Maintain caulking on all exposed nail heads and/or joints to prevent water entry. Caulking is not an ideal form of waterproofing for more than an occasional plumbing boot nail head and is a temporary fix. Monitor and make repairs as necessary. Recommendation: Contact a qualified professional. 2.3.2 I. Structural Systems: C. Roof Covering Materials - Foliage/Tree Limbs - Removal Requested Remove tree limbs/foliage in close contact with roofing. Foliage brushing up against roof can cause mechanical damage resulting in a shortened useful life. Make repairs as necessary. Recommendation: Contact a qualified professional. 2.4.1 I. Structural Systems: D. Roof Structures and Attics - Rodents - Accesses Present Voids present in dwelling that allow for easy access into attic for rodents. Close up all attic accesses and include all connections at soffit/roofing to prevent rodent entry. Recommendation: Contact a qualified professional. 2.4.2 I. Structural Systems: D. Roof Structures and Attics - Decking - Sagging (Pre-Owned Home) Areas of roof present that are showing signs of sagging or raised decking. This is a common occurrence at most homes. Monitor and make repairs as necessary. Recommendation: Contact a qualified roofing professional. 2.4.3 I. Structural Systems: D. Roof Structures and Attics - Insulation - Insufficient Depth/Missing Insulation depth may be inadequate in some areas of attic and/or walls. Remove any damaged insulation, investigate all areas, and install additional insulation to reach R-38 value. Recommendation: Contact a qualified insulation contractor. 2.4.4 I. Structural Systems: D. Roof Structures and Attics - Mechanical Access - Improper Improve access to mechanical unit(s) in attic. Access must be unobstructed to mechanical units in attic with a proper platform and stairs provided. Make repairs as necessary. Recommendation: Contact a qualified professional. 2.5.1 I. Structural Systems: E. Walls (Interior and Exterior) - Exterior Cracks - Minor Minor cracking was observed in exterior wall(s). Monitor and make repairs as necessary. Recommendation: Recommended DIY Project 2.5.2 I. Structural Systems: E. Walls (Interior and Exterior) - Facia/Trim Damages Present Caulk and secure all damaged wood trim and materials. Make replacements as necessary. Recommendation: Contact a qualified professional. 2.5.3 I. Structural Systems: E. Walls (Interior and Exterior) - Parging - Damaged/Missing Parging is a skim coat type trowel on substance made typically of 30% portland cement and 70% sand. This material is used primarily to cover imperfections in the slab wall. Make repairs as necessary. Recommendation: Contact a qualified professional. 2.5.4 I. Structural Systems: E. Walls (Interior and Exterior) - Expansion Joints - Damaged Remove damaged materials or caulking present in joints and replace. Expansion joints or control joints help to direct cracking to a specific area of the wall. Make repairs as necessary. Recommendation: Contact a qualified professional. 2.6.1 I. Structural Systems: F. Ceilings and Floors - Flooring - Tiles Cracked/Loose Tiles showing cracks. Make repairs as necessary. Recommendation: Contact a qualified professional. 2.7.1 I. Structural Systems: G. Doors (Interior and Exterior) - Door - Out of Square Door out of square. Seek further investigation of all doors and make all repairs. Recommendation: Contact a qualified professional. 2.7.2 I. Structural Systems: G. Doors (Interior and Exterior) - Bi-Fold Doors Out of Square Doors out of square or gaps inconsistent between doors. Make repairs as necessary. Recommendation: Contact a qualified professional. 2.7.3 I. Structural Systems: G. Doors (Interior and Exterior) - Gaps at Door Casings Distance between door casings and door too wide. Light can be seen from next room due to crack in opening. Make repairs as necessary. Recommendation: Contact a qualified professional. 2.8.1 I. Structural Systems: H. Windows - Damaged Window(s) One or more windows appears to have general damage, but are operational. Recommend a window professional seek further investigation of all windows/flashings and clean, lubricate and adjust all windows. Make all repairs as necessary. Recommendation: Contact a qualified window repair/installation contractor. 2.8.2 I. Structural Systems: H. Windows - Failed Seal(s) Observed condensation between the window panes, which indicates a failed seal. Windows dirty at time of inspection and it was difficult to ascertain which windows had seal loss and which did not. Recommend qualified window contractor evaluate all windows & replace as necessary. Seek further investigation of all windows and make all repairs. Recommendation: Contact a qualified window repair/installation contractor. 2.8.3 I. Structural Systems: H. Windows - Window - Screens Damaged/Missing Make repairs as necessary. Recommendation: Contact a qualified window repair/installation contractor. 2.9.1 I. Structural Systems: I. Stairways (Interior and Exterior) - Handrail Missing/Damaged Handrail must be gripable and extend to bottom tread. Make repairs as necessary. Recommendation: Contact a qualified handyman. 3.2.1 II. Electrical Systems: B. Branch Circuits, Connected Devices, and Fixtures - Receptacles: Loose Receptacle(s) loose in wall, seek further investigation of all receptacles and make all repairs. Recommendation: Contact a qualified electrical contractor. 4.2.1 III. Heating, Ventilation and Air Conditioning Systems: B. Cooling Equipment - Water/Debris in Secondary Pan Remove debris from secondary pan under evaporator coil in attic. Debris may cause premature clogging of condensate line. Clean and service condensate line. Monitor and make repairs as necessary. Recommendation: Contact a qualified HVAC professional. 4.2.2 III. Heating, Ventilation and Air Conditioning Systems: B. Cooling Equipment - Condensate Line/Insulation Missing or Damaged Missing or damaged insulation on refrigerant line can cause energy loss and condensation which may damage finish materials and insulation. Replace insulation on entire HVAC low pressure condensate line. Seek further investigation and make all repairs. Recommendation: Contact a qualified HVAC professional. 4.2.3 III. Heating, Ventilation and Air Conditioning Systems: B. Cooling Equipment - Condensate Drain - Improper Condensate drain line ran to improper location. Recommend qualified technician to run proper drain. Seek further investigation and make necessary repairs. Recommendation: Contact a qualified professional. 4.2.4 III. Heating, Ventilation and Air Conditioning Systems: B. Cooling Equipment - Air Handler - Unsual Vibration Air handler in attic had excessive vibration on cooling operation. Seek further investigation and make necessary repairs. Recommendation: Contact a qualified professional. 5.1.1 IV. Plumbing Systems: A. Plumbing Supply, Distribution Systems, and Fixtures - Fixture Covered by Soil/Water Seek removal of water/soil so that fixtures may be operated. Unable to determine what type of fixture is installed in box or if a fixture is present. Make repairs as necessary. Recommendation: Contact a qualified professional. 5.1.2 IV. Plumbing Systems: A. Plumbing Supply, Distribution Systems, and Fixtures - Housings/Covers Damaged/Missing Install housing covers and make flush with grade. Make repairs as necessary. Recommendation: Contact a qualified professional. 5.1.3 IV. Plumbing Systems: A. Plumbing Supply, Distribution Systems, and Fixtures - Damaged/Missing Fixtures Fixtures missing components or damaged, seek further investigation and make all repairs. Recommendation: Contact a qualified professional. 5.1.4 IV. Plumbing Systems: A. Plumbing Supply, Distribution Systems, and Fixtures - Fixture - Damaged Diverter Tub diverter damaged, spraying at both tub and shower. Seek further investigation of all plumbing fixtures and make all repairs. Recommendation: Contact a qualified plumbing contractor. 5.1.5 IV. Plumbing Systems: A. Plumbing Supply, Distribution Systems, and Fixtures - Fixture - Loose in Wall Make repairs as necessary. Recommendation: Contact a qualified plumbing contractor. 5.2.1 IV. Plumbing Systems: B. Drains, Wastes, and Vents - Main Drain - Standing Water/Debris From the cleanout towards the front yard the drain is dirty. Camera had a difficult time due to debris. Blockages, dirty drain walls and water present which may render the sewer camera ineffective and unable to uncover deficiencies. Seek plumber to clean out drains, diagnose by running sewer cam both to house and to main sewer, provide hydrostatic testing, with video documentation and make all repairs. Recommendation: Contact a qualified professional. 6.4.1 V. Appliances: D. Ranges, Cooktops, and Ovens - Oven Underperforming Oven temp (set at 350 F.) must perform within 25 degrees of set temp, seek further investigation and make all repairs. Recommendation: Contact a qualified professional. 7.1.1 VI. Optional Systems: A. Landscape Irrigation (Sprinkler) Systems - Adjust Sprinkler/Improve Head Placement Sprinkler head spraying side of house, concrete flatwork, and/or fencing, improve placement. Make repairs as necessary. Recommendation: Contact a qualified professional. 7.1.2 VI. Optional Systems: A. Landscape Irrigation (Sprinkler) Systems - Burnout Zone Present Install additional heads or zones to cover areas that look to have missing coverage. These burnout areas could also be due to owner not watering frequently enough. Make repairs as necessary. Recommendation: Contact a qualified professional. 7.2.1 VI. Optional Systems: G. Other - Infrared Thermography Inspection Conducted An inspection of the dwelling was conducted using infrared thermography. Infrared thermography is the science of detecting infrared energy emitted from an object, converting it to apparent temperature, and displaying the result as an infrared image. This tool is used to help detect damages that are overlooked by the unaided eye. Photos of dwelling in the infrared spectrum have been included. Recommendation: Contact a qualified professional. 7.2.2 VI. Optional Systems: G. Other - Particle Counter With TVOC Assessment Conducted This test screens the air quality in the home to uncover density of particles in the air. The 10 micron measurement reflects the size of potential organic substances. The color scale weighs all the numbers or particulates in all the ranges to let you know if your air quality is good (green) or dirty (red). Photo Credit (EPA Website). Recommendation: Contact a qualified professional. 7.2.3 VI. Optional Systems: G. Other - Water Testing Results The total dissolved solids (TDS) meter was used to gather the number of particulates in the water shown below. This number represents how many particulate (concentration) are in the water. Under 100 PPM is best for drinking. However, untreated water in the Greater San Antonio Area is typically in the high 200’s. If your water is hard and a softener system is present, it’s likely not calibrated properly. See diagram below to determine if the water at the property is considered hard. Recommendation: Contact a qualified professional. | 38 | 4 | 0
2807 Elion Dr | 78109 | 1266 |  | 2023 | https://app.spectora.com/reports/cbf7bb89-0ed7-40b4-9e9b-2bb775ae50ac?access=eyJhbGciOiJIUzI1NiJ9.eyJpZCI6NTUzMjI1MCwiZXhwIjoxNzM1Nzk3NTk5fQ.jRJ3fi83-tHa0e7OqL80IOiQprTX0j19YgYQRA6-bvY&ignoreClientComplete=true | https://cdn.spectora.com/reports/images/cbf7bb89-0ed7-40b4-9e9b-2bb775ae50ac/original/cover.jpg?1697220393 | 2.1.1 I. Structural Systems: A. Foundations - Concrete/Asphalt - Damages Present Cracks and/or settling materials present at time of inspection. Monitor and make repairs as necessary. Recommendation: Contact a qualified professional. 2.1.2 I. Structural Systems: A. Foundations - Sidewalk/Driveway Expansion Joints Replace organic materials (wood) in sidewalk/driveway expansion joints with proper elements resistant materials. Make repairs as necessary. Recommendation: Contact a qualified professional. 2.2.1 I. Structural Systems: B. Grading and Drainage - Grading - Improper Drainage Drainage improvements may be needed in yard. Improve swale and monitor lot for standing water and soggy soil and make repairs as necessary. Recommendation: Contact a qualified professional. 2.2.2 I. Structural Systems: B. Grading and Drainage - Grading - Standing Water Standing water or depression in soil observed, which could indicate poor drainage and/or grading. Recommend monitor and/or have landscaper correct. Here is a resource on dealing with standing water in your yard. Recommendation: Contact a qualified landscaping contractor 2.3.1 I. Structural Systems: C. Roof Covering Materials - Roofing - Damaged Coverings Roof coverings exhibited general damage that is common for this age of home. Symptoms present that may indicate repairs, impact damages and/or asphalt fleck loss and damaged shingles. Professional roofer to inspect all areas for damage, remove all debris and make repairs as necessary. Recommendation: Contact a qualified roofing professional. 2.3.2 I. Structural Systems: C. Roof Covering Materials - Flashings - Maintain Caulking Maintain caulking on all exposed nail heads and/or joints to prevent water entry. Caulking is not an ideal form of waterproofing for more than an occasional plumbing boot nail head and is a temporary fix. Monitor and make repairs as necessary. Recommendation: Contact a qualified professional. 2.3.3 I. Structural Systems: C. Roof Covering Materials - Vents/Flashings - Damaged Rusty/warped flush mount flashings present. Make repairs as necessary. Recommendation: Contact a qualified professional. 2.3.4 I. Structural Systems: C. Roof Covering Materials - Roofing - Improper Clearance Roofing/wall connections should be installed with a 2in clearance to help keep wall materials from damage. Make repairs as necessary. Recommendation: Contact a qualified professional. 2.4.1 I. Structural Systems: D. Roof Structures and Attics - Rodents - Accesses Present Voids present in dwelling that allow for easy access into attic for rodents. Close up all attic accesses and include all connections at soffit/roofing to prevent rodent entry. Recommendation: Contact a qualified professional. 2.4.2 I. Structural Systems: D. Roof Structures and Attics - Decking - Sagging Areas of roof present that are sagging or raised. This is a common occurrence at most homes. At times a builder may provide a letter certifying that the roof decking is within Forman level. A sample document has been provided below. Monitor and make repairs to all effected areas as necessary. Recommendation: Contact a qualified roofing professional. 2.4.3 I. Structural Systems: D. Roof Structures and Attics - Ventilation - Insufficient Dispersal of ventilation could be improved to decrease heat in attic. Add ventilation near ridge(s) and/or baffles near soffits to allow for passive flow of cool air from soffits to ridge vents. Inspector has observed ventilation roofing covers on the roof, however it doesn’t seem that the decking has been cut to accommodate ventilation of the attic. It is extremely hot in the attic- more than usual. Recommendation: Contact a qualified professional. 2.5.1 I. Structural Systems: E. Walls (Interior and Exterior) - Interior - Wallboard Damaged/Previous Repairs Make repairs as necessary. Recommendation: Contact a qualified professional. 2.5.2 I. Structural Systems: E. Walls (Interior and Exterior) - Wallboard Wavy - Interior Wavy wallboard present likely due to slightly post flush installed studs and/or out of square sill plates. Make repairs as necessary. Recommendation: Contact a qualified professional. 2.5.3 I. Structural Systems: E. Walls (Interior and Exterior) - Wallboard Damages/Voids Cracks and/or damage present at exterior wallboard and/or gaps present between materials. Caulking and in some cases with large gaps, flashings can be used to make repairs. Seek further investigation of all walls and make all repairs. Recommendation: Contact a qualified professional. 2.5.4 I. Structural Systems: E. Walls (Interior and Exterior) - Facia/Trim Damages Present Caulk and secure all damaged wood trim and materials. Make replacements as necessary. Recommendation: Contact a qualified professional. 2.5.5 I. Structural Systems: E. Walls (Interior and Exterior) - Parging - Damaged/Missing Parging is a skim coat type trowel on substance made typically of 30% portland cement and 70% sand. This material is used primarily to cover imperfections in the slab wall. Make repairs as necessary. Recommendation: Contact a qualified professional. 2.5.6 I. Structural Systems: E. Walls (Interior and Exterior) - Wallboard Wavy - Exterior Wavy wallboard present likely due to slightly post flush installed studs and/or out of square sill plates. Make repairs as necessary. Recommendation: Contact a qualified professional. 2.6.1 I. Structural Systems: F. Ceilings and Floors - Flooring - Damaged The home flooring had general moderate damage visible at the time of the inspection. Did not evaluate flooring for cosmetic damages only physical damages that may effect performance. Make repairs as necessary. Recommendation: Contact a qualified professional. 2.6.2 I. Structural Systems: F. Ceilings and Floors - Flooring - Noisy Flooring exhibiting pops and creaks when trafficked and not level in some areas. Likely due to floating flooring installation method. Monitor and make repairs as necessary. Recommendation: Contact a qualified professional. 2.7.1 I. Structural Systems: G. Doors (Interior and Exterior) - Door - Out of Square Door out of square. Seek further investigation of all doors and make all repairs. Recommendation: Contact a qualified professional. 2.7.2 I. Structural Systems: G. Doors (Interior and Exterior) - Door(s) Damaged One or more doors observed to be damaged and/or missing. Make repairs as necessary. Recommendation: Contact a qualified professional. 2.7.3 I. Structural Systems: G. Doors (Interior and Exterior) - Door Not Flush With Trim Door(s) warped and not flush when closed. Make repairs as necessary. Recommendation: Contact a qualified professional. 2.7.4 I. Structural Systems: G. Doors (Interior and Exterior) - Improper Installation Doors out of square, improperly gapped at casings, ghosting open, and/or not latching throughout house. Likely due to improper installation or damaged hinges/hardware. Make repairs as necessary. Recommendation: Contact a qualified professional. 2.8.1 I. Structural Systems: H. Windows - Flashings Missing Flashings missing immediately over the top of windows. Monitor and make repairs as necessary. Recommendation: Contact a qualified window repair/installation contractor. 2.8.2 I. Structural Systems: H. Windows - Damaged Window(s) One or more windows appears to have general damage, but are operational. Recommend a window professional seek further investigation of all windows/flashings and clean, lubricate and adjust all windows. Make all repairs as necessary. Recommendation: Contact a qualified window repair/installation contractor. 2.8.3 I. Structural Systems: H. Windows - Windows Difficult To Open/Close One or more windows were difficult to open/close and may have spring damages. Make all repairs as necessary. Recommendation: Contact a qualified professional. 2.8.4 I. Structural Systems: H. Windows - Water Damage Near Window Casing and Sill Water damage likely from missing flashings over windows or perhaps from condensate. Sills and/or casing near bottom of windows damaged. Make repairs as necessary. Recommendation: Contact a qualified professional. 2.8.5 I. Structural Systems: H. Windows - Dirty Casings / Sills Window sills had construction debris / materials in them at time of inspection. May be due to improper drainage or blocked drainage holes. Recommend cleaning as to prevent clogging or weep holes due to a wet weather situation. Recommendation: Contact a qualified professional. 2.11.1 I. Structural Systems: K. Porches, Balconies, Decks, and Carports - Wood to Ground Contact Break all wood to ground contact or stain to prevent wood deterioration. Monitor and make repairs as necessary. Recommendation: Contact a qualified professional. 2.12.1 I. Structural Systems: L. Other - Cabinets Damaged Cabinets doors, bottoms (water damage), and/or drawers/knobs are damaged. Make all repairs as necessary. Recommendation: Contact a qualified professional. 2.12.2 I. Structural Systems: L. Other - Cabinet Doors Out Of Square/Damaged Monitor and make repairs as necessary. Recommendation: Contact a qualified professional. 2.12.3 I. Structural Systems: L. Other - Cabinets Missing Components Shelving, knobs or hinges missing or damaged. Make repairs as necessary. Recommendation: Contact a qualified professional. 2.12.4 I. Structural Systems: L. Other - Countertop - Damaged Make repairs as necessary. Recommendation: Contact a qualified professional. 3.2.1 II. Electrical Systems: B. Branch Circuits, Connected Devices, and Fixtures - Fixtures: Loose/ Not Flush Fixture was observed to be loose / not flush with drywall. Make repairs as necessary. Recommendation: Contact a qualified professional. 3.2.2 II. Electrical Systems: B. Branch Circuits, Connected Devices, and Fixtures - Wiring: Install Dedicated Circuit Install dedicated circuit for appliance/lighting that is not on same GFCI circuit as receptacles. Make repairs as necessary. Recommendation: Contact a qualified electrical contractor. 3.2.3 II. Electrical Systems: B. Branch Circuits, Connected Devices, and Fixtures - Wriring: Repair Conduit Conduit damaged, make repairs to protect interior wires. Make repairs as necessary. Recommendation: Contact a qualified electrical contractor. 4.1.1 III. Heating, Ventilation and Air Conditioning Systems: A. Heating Equipment - HVAC System Inoperable Heating element was inoperable at time of inspection. Seek further investigation of entire system including emergency heat and AC/Cooling system and make all repairs. Seek written diagnosis of entire system pressures, temperatures and sufficiency by licensed technician. Recommendation: Contact a qualified HVAC professional. 4.1.2 III. Heating, Ventilation and Air Conditioning Systems: A. Heating Equipment - Air Handler Cabinet Damaged Cabinet leaking, seek further investigation and make all repairs. Recommendation: Contact a qualified HVAC professional. 4.2.1 III. Heating, Ventilation and Air Conditioning Systems: B. Cooling Equipment - Unusually Noisy Compressor started and operated but unit was unusually noisy. HVAC technician to diagnose condensate lines and system while on property to determine if any deficiencies present and make all repairs. Recommendation: Contact a qualified HVAC professional. 4.2.2 III. Heating, Ventilation and Air Conditioning Systems: B. Cooling Equipment - Condensate Drain - Improper Condensate drain line ran to improper location. Recommend qualified technician to run proper drain. Seek further investigation and make necessary repairs. Recommendation: Contact a qualified professional. 4.2.3 III. Heating, Ventilation and Air Conditioning Systems: B. Cooling Equipment - HVAC Roof Flashing Missing Make repairs as necessary. Recommendation: Contact a qualified professional. 5.1.1 IV. Plumbing Systems: A. Plumbing Supply, Distribution Systems, and Fixtures - Fixture Covered by Soil/Water Seek removal of water/soil so that fixtures may be operated. Unable to determine what type of fixture is installed in box or if a fixture is present. Make repairs as necessary. Recommendation: Contact a qualified professional. 5.1.2 IV. Plumbing Systems: A. Plumbing Supply, Distribution Systems, and Fixtures - Housings/Covers Damaged/Missing Install housing covers and make flush with grade. Make repairs as necessary. Recommendation: Contact a qualified professional. 5.2.1 IV. Plumbing Systems: B. Drains, Wastes, and Vents - Main Drain - Standing Water/Debris Standing water/debris present in main drain at cleanout(s). Blockages, dirty drain walls and water present which may render the sewer camera ineffective and unable to uncover deficiencies. Seek plumber to clean out drains, diagnose by running sewer cam both to house and to main sewer, provide hydrostatic testing, with video documentation and make all repairs. Recommendation: Contact a qualified professional. 5.2.2 IV. Plumbing Systems: B. Drains, Wastes, and Vents - Damaged Materials Make repairs as necessary. Recommendation: Contact a qualified professional. 6.1.1 V. Appliances: A. Dishwashers - Improper Installation Installed crooked/loose under countertop. Make repairs as necessary. Recommendation: Contact a qualified professional. 6.1.2 V. Appliances: A. Dishwashers - Gaskets/Trim Missing Component missing that covers the gap between dishwasher and cabinets. Seek further investigation and make all repairs. Recommendation: Contact a qualified professional. 6.4.1 V. Appliances: D. Ranges, Cooktops, and Ovens - Oven Underperforming Oven temp (set at 350 F.) must perform within 25 degrees of set temp, seek further investigation and make all repairs. Recommendation: Contact a qualified professional. 6.4.2 V. Appliances: D. Ranges, Cooktops, and Ovens - Range Not Fastened Range was not fastened to the floor. Make repairs as necessary. Recommendation: Contact a qualified handyman. 6.4.3 V. Appliances: D. Ranges, Cooktops, and Ovens - Improper Installation Range not installed fully against wall. Seek further investigation and make all repairs. Recommendation: Contact a qualified professional. 6.6.1 V. Appliances: F. Mechanical Exhaust Vents and Bathroom Heaters - Repair Vent Cover Make repairs as necessary. Recommendation: Contact a qualified professional. 6.7.1 V. Appliances: G. Garage Door Operators - Balance Garage Door(s) Repair balance/springs on garage door(s)(should remain open at halfway mark). Make repairs as necessary Recommendation: Contact a qualified professional. 7.2.1 VI. Optional Systems: G. Other - Infrared Thermography Inspection Conducted An inspection of the dwelling was conducted using infrared thermography. Infrared thermography is the science of detecting infrared energy emitted from an object, converting it to apparent temperature, and displaying the result as an infrared image. This tool is used to help detect damages that are overlooked by the unaided eye. Photos of dwelling in the infrared spectrum have been included. Recommendation: Contact a qualified professional. 7.2.2 VI. Optional Systems: G. Other - Particle Counter With TVOC Assessment Conducted This test screens the air quality in the home to uncover density of particles in the air. The 10 micron measurement reflects the size of potential organic substances. The color scale weighs all the numbers or particulates in all the ranges to let you know if your air quality is good (green) or dirty (red). Photo Credit (EPA Website). Recommendation: Contact a qualified professional. 7.2.3 VI. Optional Systems: G. Other - Water Testing Results The total dissolved solids (TDS) meter was used to gather the number of particulates in the water shown below. This number represents how many particulate (concentration) are in the water. Under 100 PPM is best for drinking. However, untreated water in the Greater San Antonio Area is typically in the high 200’s. If your water is hard and a softener system is present, it’s likely not calibrated properly. See diagram below to determine if the water at the property is considered hard. Recommendation: Contact a qualified professional. | 49 | 6 | 0
116 Rush Haven | 78666 | 1682 |  | 2009 | https://app.spectora.com/reports/53aa7402-fee0-4579-abe3-97f7d1e99acf?access=eyJhbGciOiJIUzI1NiJ9.eyJpZCI6NTUzNTk3OSwiZXhwIjoxNzM1Nzk3NTk5fQ.qN8vjiloqdZnvXBUuYENveEcAx3wjsnqwryCcZTimPo&ignoreClientComplete=true | https://cdn.spectora.com/reports/images/53aa7402-fee0-4579-abe3-97f7d1e99acf/original/cover.jpg?1697735728 | 2.1.1 I. Structural Systems: A. Foundations - Concrete/Asphalt - Damages Present Cracks and/or settling materials present at time of inspection. Monitor and make repairs as necessary. Recommendation: Contact a qualified professional. 2.2.1 I. Structural Systems: B. Grading and Drainage - Grading - Improper Clearance Distance from the finished grade to walls, materials and/or weep holes are insufficient. When the grade is too close to materials water damage and infestations are likely to take place. Seek minimum 6in clearance from soil to weep holes and/or wall materials. Monitor and make repairs as necessary. Recommendation: Contact a qualified professional. 2.2.2 I. Structural Systems: B. Grading and Drainage - Gutter - Standing Water/Debris Improve drainage or slope of gutters and/or clean debris from all gutters. Make repairs as necessary. Recommendation: Contact a qualified professional. 2.2.3 I. Structural Systems: B. Grading and Drainage - Gutter - Repairs Needed Make repairs as necessary. Recommendation: Contact a qualified professional. 2.3.1 I. Structural Systems: C. Roof Covering Materials - Roofing - Seek Repairs/Replacent Asphalt fleck missing in field and at ridges. Impact and/or wind damages present. Handyman repairs present. Request owners insurance company and/or roofer evaluate the entire roof including flashings for replacement/repairs and make all repairs. Request insurance company provide condition report in writing and check the clue report for previous claims. Recommendation: Contact a qualified professional. 2.3.2 I. Structural Systems: C. Roof Covering Materials - Flashings - Maintain Caulking Maintain caulking on all exposed nail heads and/or joints to prevent water entry. Caulking is not an ideal form of waterproofing for more than an occasional plumbing boot nail head and is a temporary fix. Monitor and make repairs as necessary. Recommendation: Contact a qualified professional. 2.4.1 I. Structural Systems: D. Roof Structures and Attics - Decking - Sagging (Pre-Owned Home) Areas of roof present that are showing signs of sagging or raised decking. This is a common occurrence at most homes. Monitor and make repairs as necessary. Recommendation: Contact a qualified roofing professional. 2.5.1 I. Structural Systems: E. Walls (Interior and Exterior) - Interior - Wallboard Damaged/Previous Repairs Make repairs as necessary. Recommendation: Contact a qualified professional. 2.5.2 I. Structural Systems: E. Walls (Interior and Exterior) - Wallboard Damages/Voids Cracks and/or damage present at exterior wallboard and/or gaps present between materials. Caulking and in some cases with large gaps, flashings can be used to make repairs. Seek further investigation of all walls and make all repairs. Recommendation: Contact a qualified professional. 2.5.3 I. Structural Systems: E. Walls (Interior and Exterior) - Facia/Trim Damages Present Caulk and secure all damaged wood trim and materials. Make replacements as necessary. Recommendation: Contact a qualified professional. 2.6.1 I. Structural Systems: F. Ceilings and Floors - Flooring - Damaged The home flooring had general moderate damage visible at the time of the inspection. Did not evaluate flooring for cosmetic damages only physical damages that may effect performance. Make repairs as necessary. Recommendation: Contact a qualified professional. 2.6.2 I. Structural Systems: F. Ceilings and Floors - Flooring - Tiles Cracked/Loose Tiles showing cracks. Make repairs as necessary. Recommendation: Contact a qualified professional. 2.7.1 I. Structural Systems: G. Doors (Interior and Exterior) - Door - Out of Square Door out of square. Seek further investigation of all doors and make all repairs. Recommendation: Contact a qualified professional. 2.7.2 I. Structural Systems: G. Doors (Interior and Exterior) - Bi-Fold Doors Out of Square Doors out of square or gaps inconsistent between doors. Make repairs as necessary. Recommendation: Contact a qualified professional. 2.7.3 I. Structural Systems: G. Doors (Interior and Exterior) - Door(s) Damaged One or more doors observed to be damaged and/or missing. Make repairs as necessary. Recommendation: Contact a qualified professional. 2.7.4 I. Structural Systems: G. Doors (Interior and Exterior) - Door Not Flush With Trim Door(s) warped and not flush when closed. Make repairs as necessary. Recommendation: Contact a qualified professional. 2.7.5 I. Structural Systems: G. Doors (Interior and Exterior) - Door Hardware - Damaged/Missing Make repairs as necessary. Recommendation: Contact a qualified professional. 2.7.6 I. Structural Systems: G. Doors (Interior and Exterior) - Weatherstripping Insufficient Door(s) missing standard weatherstripping. This can result in significant energy loss and moisture intrusion. Recommend installation of standard weatherstripping. Here is a DIY guide on weatherstripping. Recommendation: Recommended DIY Project 2.7.7 I. Structural Systems: G. Doors (Interior and Exterior) - Threshold and/or Sweep Damaged/Not Present Make repairs as necessary. Recommendation: Contact a qualified professional. 2.8.1 I. Structural Systems: H. Windows - Damaged Window(s) One or more windows appears to have general damage, but are operational. Recommend a window professional seek further investigation of all windows/flashings and clean, lubricate and adjust all windows. Make all repairs as necessary. Recommendation: Contact a qualified window repair/installation contractor. 2.8.2 I. Structural Systems: H. Windows - Failed Seal(s) Observed condensation between the window panes, which indicates a failed seal. Windows dirty at time of inspection and it was difficult to ascertain which windows had seal loss and which did not. Recommend qualified window contractor evaluate all windows & replace as necessary. Seek further investigation of all windows and make all repairs. Recommendation: Contact a qualified window repair/installation contractor. 2.8.3 I. Structural Systems: H. Windows - Windows Difficult To Open/Close One or more windows were difficult to open/close and may have spring damages. Make all repairs as necessary. Recommendation: Contact a qualified professional. 2.8.4 I. Structural Systems: H. Windows - Window Spring(s) Damaged One or more windows have damaged springs/strings which make windows difficult to open. Consider window professional to evaluate all windows and make repairs as necessary. Recommendation: Contact a qualified window repair/installation contractor. 2.8.5 I. Structural Systems: H. Windows - Window - Screens Damaged/Missing Make repairs as necessary. Recommendation: Contact a qualified window repair/installation contractor. 2.9.1 I. Structural Systems: I. Stairways (Interior and Exterior) - Handrail Missing/Damaged Handrail must be gripable and extend to bottom tread. Make repairs as necessary. Recommendation: Contact a qualified handyman. 2.9.2 I. Structural Systems: I. Stairways (Interior and Exterior) - Riser Heights Improper Riser heights are not uniform. This can cause a tripping hazard. Make repairs as necessary. Recommendation: Contact a qualified professional. 2.9.3 I. Structural Systems: I. Stairways (Interior and Exterior) - Stair Treads Noisy Make repairs as necessary. Recommendation: Contact a qualified professional. 2.11.1 I. Structural Systems: K. Porches, Balconies, Decks, and Carports - Wood to Ground Contact Break all wood to ground contact or stain to prevent wood deterioration. Monitor and make repairs as necessary. Recommendation: Contact a qualified professional. 2.11.2 I. Structural Systems: K. Porches, Balconies, Decks, and Carports - Deck - Ribbom/Lag Bolts Missing Decking ribbon joists missing ribbon/lag bolts. Monitor and make repairs as necessary. Recommendation: Contact a qualified professional. 2.11.3 I. Structural Systems: K. Porches, Balconies, Decks, and Carports - Deck - Wood/Materials Damaged One or more decking, boards or railings were observed to be loose or damaged. Make repairs as necessary Recommendation: Contact a qualified deck contractor. 2.11.4 I. Structural Systems: K. Porches, Balconies, Decks, and Carports - Deck - Water Damage Present Seek proper flashing for roofing and patio connections. Repair all damaged/wet wood. Seek further investigation and make all repairs. Recommendation: Contact a qualified professional. 2.11.5 I. Structural Systems: K. Porches, Balconies, Decks, and Carports - Damaged Pillars Make repairs as necessary. Recommendation: Contact a qualified professional. 2.11.6 I. Structural Systems: K. Porches, Balconies, Decks, and Carports - Patio - Improper Clearance Patio/deck installed at level with interior flooring. Exterior surfaces should be installed well below interior level. Water may enter Home here under threshold. Monitor and make repairs as necessary. Recommendation: Contact a qualified professional. 2.12.1 I. Structural Systems: L. Other - Cabinets Damaged Cabinets doors, bottoms (water damage), and/or drawers/knobs are damaged. Make all repairs as necessary. Recommendation: Contact a qualified professional. 2.12.2 I. Structural Systems: L. Other - Damaged Fencing Replace or repair all damaged fencing pickets, posts and gates. Make repairs as necessary. Recommendation: Contact a qualified fencing contractor 2.12.3 I. Structural Systems: L. Other - Cabinets Missing Components Shelving, knobs or hinges missing or damaged. Make repairs as necessary. Recommendation: Contact a qualified professional. 2.12.4 I. Structural Systems: L. Other - Mirror - Damaged Make repairs as necessary. Recommendation: Contact a qualified professional. 3.2.1 II. Electrical Systems: B. Branch Circuits, Connected Devices, and Fixtures - Receptacles: GFCI Not Present/Damaged Wet areas and exterior receptacles are required to have GFCI protected outlets. In some areas this protection at receptacles is damaged or missing, seek further investigation of all receptacles and make all repairs. Recommendation: Contact a qualified electrical contractor. 3.2.2 II. Electrical Systems: B. Branch Circuits, Connected Devices, and Fixtures - Fixture: Fan Wobbly/Damaged Make repairs as necessary. Recommendation: Contact a qualified professional. 3.2.3 II. Electrical Systems: B. Branch Circuits, Connected Devices, and Fixtures - Receptacles: Covers Damaged/Missing Make repairs as necessary. Recommendation: Contact a qualified electrical contractor. 3.2.4 II. Electrical Systems: B. Branch Circuits, Connected Devices, and Fixtures - Switches: Purpose Not Determined What does this switch operate? One or more switches did not operate. Seek further investigation and make all repairs. Recommendation: Contact a qualified electrical contractor. 3.2.5 II. Electrical Systems: B. Branch Circuits, Connected Devices, and Fixtures - Fixtures: Light Inoperable One or more lights are not operating. New light bulb possibly needed. Recommendation: Contact a qualified electrical contractor. 3.2.6 II. Electrical Systems: B. Branch Circuits, Connected Devices, and Fixtures - Fixture: Missing/Damaged Globe Make repairs as necessary. 3.2.7 II. Electrical Systems: B. Branch Circuits, Connected Devices, and Fixtures - Fixtures: Smoke Detectors Missing/Damaged Make repairs as necessary. Recommendation: Contact a qualified professional. 4.2.1 III. Heating, Ventilation and Air Conditioning Systems: B. Cooling Equipment - Review HVAC System Sufficiency Builder to provide documentation as to sufficiency of HVAC systems for volume of air conditioned space. HVAC professionals can also perform Manual J calculations to determine sufficiency of both heating and cooling systems for volume of air conditioned space. Have the HVAC company recommend upgrades and make all repairs. Data tags of units provided for their use to determine unit capacities. Recommendation: Contact a qualified heating and cooling contractor 4.2.2 III. Heating, Ventilation and Air Conditioning Systems: B. Cooling Equipment - Condensate Line/Insulation Missing or Damaged Missing or damaged insulation on refrigerant line can cause energy loss and condensation which may damage finish materials and insulation. Replace insulation on entire HVAC low pressure condensate line. Seek further investigation and make all repairs. Recommendation: Contact a qualified HVAC professional. 4.3.1 III. Heating, Ventilation and Air Conditioning Systems: C. Duct Systems, Chases, and Vents - Explore/Clean Ductwork Dirty substances present on plenum/ductwork/registers. This is a common occurrence in many homes, evaluation and cleaning by an HVAC technician is advised. Recommendation: Contact a qualified HVAC professional. 4.3.2 III. Heating, Ventilation and Air Conditioning Systems: C. Duct Systems, Chases, and Vents - Register - Rust Rust build up around register. Monitor and make repairs as necessary. Recommendation: Contact a qualified professional. 5.1.1 IV. Plumbing Systems: A. Plumbing Supply, Distribution Systems, and Fixtures - Supply Pressure Too High Water supply pressure over 80 PSI, seek licensed plumber to investigate plumbing system and make pressure reduction. If a pressure reducing valve is needed and appliances are gas, bladder tanks and/or blowoff valves may be needed at water heater(s). Seek further investigation and make all repairs. Recommendation: Contact a qualified plumbing contractor. 5.1.2 IV. Plumbing Systems: A. Plumbing Supply, Distribution Systems, and Fixtures - Housings/Covers Damaged/Missing Install housing covers and make flush with grade. Make repairs as necessary. Recommendation: Contact a qualified professional. 5.1.3 IV. Plumbing Systems: A. Plumbing Supply, Distribution Systems, and Fixtures - Damaged/Missing Fixtures Fixtures missing components or damaged, seek further investigation and make all repairs. Recommendation: Contact a qualified professional. 5.1.4 IV. Plumbing Systems: A. Plumbing Supply, Distribution Systems, and Fixtures - Fixture - Toilet Installed Improperly Toilet(s) are installed improperly (loose). Water leaks are frequently caused by loose toilets. Seek further investigation to determine if leaks and water damage are present and make all repairs. Recommendation: Contact a qualified plumbing contractor. 5.2.1 IV. Plumbing Systems: B. Drains, Wastes, and Vents - Poor/Slow Drainage Poor/slow drainage was observed at time of inspection. Make repairs as necessary. Recommendation: Contact a qualified plumbing contractor. 5.2.2 IV. Plumbing Systems: B. Drains, Wastes, and Vents - Diverter(s)/Drain Stopper Damaged Drain diverter damaged and/or difficult to operate. Seek further investigation of all diverters/drain stoppers and make all repairs. Recommendation: Contact a qualified professional. 5.2.3 IV. Plumbing Systems: B. Drains, Wastes, and Vents - Air Admittance Valve Present Builder/remodeler installed AAV for use under kitchen sinks in residential non/modular construction fail over time and require maintenance. Make repairs as necessary. Recommendation: Contact a qualified plumbing contractor. 5.2.4 IV. Plumbing Systems: B. Drains, Wastes, and Vents - Improper Ventillation Ventilation installed improperly or terminated below required levels. Monitor and make repairs as necessary. Recommendation: Contact a qualified plumbing contractor. 5.2.5 IV. Plumbing Systems: B. Drains, Wastes, and Vents - Missing or Damaged Cleanout Cap The cap to the drain cleanout(s) is missing and/or does not properly cover the clean out opening(s). Missing or inadequate covers should be replaced in order to keep debris out of the pipes. 5.3.1 IV. Plumbing Systems: C. Water Heating Equipment - Drain Pan/Line Missing Install drain pan under water heater with drain line through exterior wall. Make repairs as necessary. Recommendation: Contact a qualified plumbing contractor. 5.3.2 IV. Plumbing Systems: C. Water Heating Equipment - Gas Supply - No Drip Leg Install drip leg to collect condensate and debris from gas supply. Seek further investigation of water heater and make all repairs. Recommendation: Contact a qualified professional. 5.3.3 IV. Plumbing Systems: C. Water Heating Equipment - Insuficient Clearance At Flue Improve to 1” clearance from flammable materials. Make repairs as necessary. Recommendation: Contact a qualified professional. 6.1.1 V. Appliances: A. Dishwashers - Improper Installation Installed crooked/loose under countertop. Make repairs as necessary. Recommendation: Contact a qualified professional. 6.1.2 V. Appliances: A. Dishwashers - Damaged Door Make repairs as necessary. Recommendation: Contact a qualified professional. 6.1.3 V. Appliances: A. Dishwashers - Damaged Rack(s) Seek further investigation and make all repairs. Recommendation: Contact a qualified professional. 6.2.1 V. Appliances: B. Food Waste Disposers - Garbage Disposal Inoperable Garbage disposal was inoperable at the time of inspection. Recommend qualified handyman repair. Here is a DIY resource for troubleshooting. Recommendation: Contact a qualified handyman. 6.3.1 V. Appliances: C. Range Hood and Exhaust Systems - Lighting Not Operational Make repairs as necessary. Recommendation: Contact a qualified professional. 6.3.2 V. Appliances: C. Range Hood and Exhaust Systems - Exhaust System Missing No exhaust system present to prevent moisture and grease in kitchen area. Recommend qualified contractor install range hood or exhaust system. Here is a resource on choosing a range hood. Recommendation: Contact a qualified professional. 6.4.1 V. Appliances: D. Ranges, Cooktops, and Ovens - Range Not Fastened Range was not fastened to the floor. Make repairs as necessary. Recommendation: Contact a qualified handyman. 6.4.2 V. Appliances: D. Ranges, Cooktops, and Ovens - Improper Installation Range not installed fully against wall. Seek further investigation and make all repairs. Recommendation: Contact a qualified professional. 6.6.1 V. Appliances: F. Mechanical Exhaust Vents and Bathroom Heaters - Mechanical Vent(s)/Extensions Missing Install proper mechanical exhaust vent(s) and/or extensions ducted through exterior wall to remove moist air from living and attic spaces. Make repairs as necessary. Recommendation: Contact a qualified professional. 6.7.1 V. Appliances: G. Garage Door Operators - Door/Gaskets Damaged Make repairs as necessary. Recommendation: Contact a qualified professional. 6.7.2 V. Appliances: G. Garage Door Operators - Manual Disconnect Needs Repair Seek further investigation and make all repairs. Recommendation: Contact a qualified professional. 6.7.3 V. Appliances: G. Garage Door Operators - Opener Damaged Seek further investigation and make all repairs. Recommendation: Contact a qualified professional. | 63 | 8 | 1
13211 Vista Del Mundo | 78216 | 5618 |  | 1998 | https://app.spectora.com/reports/0c477403-7194-4365-9fb8-a2246fe5d4bc?access=eyJhbGciOiJIUzI1NiJ9.eyJpZCI6NTU0MDUzNSwiZXhwIjoxNzM1Nzk3NTk5fQ.mfXzTmacOO62OpMPtZDCxAdD-ARNetyjPLk0Iy9TKDY&ignoreClientComplete=true | https://cdn.spectora.com/reports/images/0c477403-7194-4365-9fb8-a2246fe5d4bc/original/cover.jpg?1697552217 | 2.1.1 I. Structural Systems: A. Foundations - Concrete/Asphalt - Damages Present Cracks and/or settling materials present at time of inspection. Monitor and make repairs as necessary. Recommendation: Contact a qualified professional. 2.1.2 I. Structural Systems: A. Foundations - Slab - Exposed Footings Soil erosion has unearthed the foundation footings. The foundation can become compromised when this much soils has been removed from the footings. Seek further investigation of all footings and make all repairs. Recommendation: Contact a qualified professional. 2.2.1 I. Structural Systems: B. Grading and Drainage - Grading - Negative Slope Toward House Grading is sloping towards the home in some areas. A gutter/swale is recommended in this area to direct water downhill. Make repairs as necessary. Recommendation: Contact a qualified landscaping contractor 2.2.2 I. Structural Systems: B. Grading and Drainage - Grading - Improper Drainage Drainage improvements may be needed in yard. Improve swale and monitor lot for standing water and soggy soil and make repairs as necessary. Recommendation: Contact a qualified professional. 2.2.3 I. Structural Systems: B. Grading and Drainage - Grading - Improper Clearance Distance from the finished grade to walls, materials and/or weep holes are insufficient. When the grade is too close to materials water damage and infestations are likely to take place. Seek minimum 6in clearance from soil to weep holes and/or wall materials. Monitor and make repairs as necessary. Recommendation: Contact a qualified professional. 2.2.4 I. Structural Systems: B. Grading and Drainage - Gutter - Standing Water/Debris Improve drainage or slope of gutters and/or clean debris from all gutters. Make repairs as necessary. Recommendation: Contact a qualified professional. 2.2.5 I. Structural Systems: B. Grading and Drainage - Gutter - Install Diverters/Splash blocks Install diverters and or splash blocks at all walkways, and downspout extensions to direct water away from low spots and foundation walls. Monitor and make repairs as necessary. Recommendation: Contact a qualified professional. 2.3.1 I. Structural Systems: C. Roof Covering Materials - Vents/Flashings - Damaged Rusty/warped flush mount flashings present. Make repairs as necessary. Recommendation: Contact a qualified professional. 2.3.2 I. Structural Systems: C. Roof Covering Materials - Flashings - Kick-outs Needed Install curved flashings at all corners of gutters or near drip edge to keep water from running down walls. Make repairs as necessary Recommendation: Contact a qualified roofing professional. 2.3.3 I. Structural Systems: C. Roof Covering Materials - Boot Flashings Missing At Vents Install proper boot jack vent flashings at all vents to help prevent leaks. Make repairs as necessary Recommendation: Contact a qualified professional. 2.3.4 I. Structural Systems: C. Roof Covering Materials - Flashings - Advisement Flashing at the bottom of a steep roof like this and dead ending into a wall is a likely spot for a water leak or wallboard damage. Seek further investigation and make all necessary repairs. Recommendation: Contact a qualified professional. 2.4.1 I. Structural Systems: D. Roof Structures and Attics - Insulation - Insufficient Depth/Missing Insulation depth may be inadequate in some areas of attic and/or walls. Remove any damaged insulation, investigate all areas, and install additional insulation to reach R-38 value. Recommendation: Contact a qualified insulation contractor. 2.5.1 I. Structural Systems: E. Walls (Interior and Exterior) - Interior Cracks - Minor Cracking was observed in drywall with previous repairs. Make repairs as necessary. Recommendation: Contact a qualified drywall contractor. 2.5.2 I. Structural Systems: E. Walls (Interior and Exterior) - Interior - Wallboard Damaged/Previous Repairs Make repairs as necessary. Recommendation: Contact a qualified professional. 2.5.3 I. Structural Systems: E. Walls (Interior and Exterior) - Shower Tiles - Cracked / Loose Shower tiles cracked, loose or damaged. In wet areas this could be a water penetration channel. Monitor and make repairs as necessary. Recommendation: Contact a qualified professional. 2.5.4 I. Structural Systems: E. Walls (Interior and Exterior) - Exterior Cracks - Minor Minor cracking was observed in exterior wall(s). Monitor and make repairs as necessary. Recommendation: Recommended DIY Project 2.5.5 I. Structural Systems: E. Walls (Interior and Exterior) - Wallboard Damages/Voids Cracks and/or damage present at exterior wallboard and/or gaps present between materials. Caulking and in some cases with large gaps, flashings can be used to make repairs. Seek further investigation of all walls and make all repairs. Recommendation: Contact a qualified professional. 2.5.6 I. Structural Systems: E. Walls (Interior and Exterior) - Facia/Trim Damages Present Caulk and secure all damaged wood trim and materials. Make replacements as necessary. Recommendation: Contact a qualified professional. 2.5.7 I. Structural Systems: E. Walls (Interior and Exterior) - Mortar Cracking Cracking at mortar joints present. Mortar has very little sheer strength and cracks relatively easily when stress is introduced. Large mortar joints are also more susceptible to cracking. Recommend using sanded silicone grout after removing all loose materials. Monitor and make repairs as necessary. Recommendation: Recommended DIY Project 2.5.8 I. Structural Systems: E. Walls (Interior and Exterior) - Lintels - Rusted Lintels without paint rust much faster than painted lintels. Wire brush and paint all rusted lintels and/or lintels missing paint. Monitor and make repairs as necessary. Recommendation: Contact a qualified professional. 2.5.9 I. Structural Systems: E. Walls (Interior and Exterior) - HVAC Wall Entry Flashings Missing/Damaged Seek installation of flashings and water proofing at HVAC system line entry. Recommendation: Contact a qualified professional. 2.5.10 I. Structural Systems: E. Walls (Interior and Exterior) - Stucco - Weep Screed Missing Weep screed provides the drainage needed to keep stucco walls healthy. The weep screed is missing here and/or no voids present for wall to drain. Older stucco walls however were not built with weep screed or drain holes and operate for many years without a problem. Monitor stucco for damages and make repairs as necessary. Recommendation: Contact a qualified professional. 2.5.11 I. Structural Systems: E. Walls (Interior and Exterior) - Stucco - Control Joints Missing Control joints are typically installed under windows and every 10 feet or so on large sections of wall to help control and direct cracking to the joint. Without these control joints stucco walls are likely to crack in many different directions. Monitor all walls for damages and make repairs as necessary. Recommendation: Contact a qualified professional. 2.5.12 I. Structural Systems: E. Walls (Interior and Exterior) - Stucco - Damages/Previous Repairs Wall showing signs of damages and/or previous repairs. Monitor stucco for future repairs and be prepared to conduct mainte0ce on cracking stucco. Recommendation: Contact a qualified professional. 2.6.1 I. Structural Systems: F. Ceilings and Floors - Ceiling - Minor Damage Minor damage or deterioration to the ceiling was visible at the time of the inspection. Monitor and make repairs as necessary. Recommendation: Contact a qualified drywall contractor. 2.6.2 I. Structural Systems: F. Ceilings and Floors - Ceiling - Previous Repairs Drywall/paneling at ceiling and walls damaged and previous repairs may be present. Make repairs as necessary. Recommendation: Contact a qualified professional. 2.6.3 I. Structural Systems: F. Ceilings and Floors - Flooring - Decking Squeaking Decking under flooring squeaking. This is a common occurrence for this age of home. Monitor and make repairs as necessary Recommendation: Contact a qualified professional. 2.6.4 I. Structural Systems: F. Ceilings and Floors - Flooring - Tiles Cracked/Loose Tiles showing cracks. Make repairs as necessary. Recommendation: Contact a qualified professional. 2.7.1 I. Structural Systems: G. Doors (Interior and Exterior) - Door - Out of Square Door out of square. Seek further investigation of all doors and make all repairs. Recommendation: Contact a qualified professional. 2.7.2 I. Structural Systems: G. Doors (Interior and Exterior) - Bi-Fold Doors Out of Square Doors out of square or gaps inconsistent between doors. Make repairs as necessary. Recommendation: Contact a qualified professional. 2.7.3 I. Structural Systems: G. Doors (Interior and Exterior) - Door - Not Installed Make repairs as necessary. Recommendation: Contact a qualified professional. 2.7.4 I. Structural Systems: G. Doors (Interior and Exterior) - Door Hardware - Not Latching Door doesn't latch properly. Make repairs as necessary. Recommendation: Contact a qualified handyman. 2.7.5 I. Structural Systems: G. Doors (Interior and Exterior) - Threshold and/or Sweep Damaged/Not Present Make repairs as necessary. Recommendation: Contact a qualified professional. 2.8.1 I. Structural Systems: H. Windows - Flashings Missing Flashings missing immediately over the top of windows. Monitor and make repairs as necessary. Recommendation: Contact a qualified window repair/installation contractor. 2.8.2 I. Structural Systems: H. Windows - Seals Damaged Window(s) showing signs of seal damage. Review all windows and make repairs as necessary. Recommendation: Contact a qualified window repair/installation contractor. 2.8.3 I. Structural Systems: H. Windows - Failed Seal(s) Observed condensation between the window panes, which indicates a failed seal. Windows dirty at time of inspection and it was difficult to ascertain which windows had seal loss and which did not. Recommend qualified window contractor evaluate all windows & replace as necessary. Seek further investigation of all windows and make all repairs. Recommendation: Contact a qualified window repair/installation contractor. 2.8.4 I. Structural Systems: H. Windows - Windows Difficult To Open/Close One or more windows were difficult to open/close and may have spring damages. Make all repairs as necessary. Recommendation: Contact a qualified professional. 2.8.5 I. Structural Systems: H. Windows - Broken Window(s) Replace all broken and damaged/non operating windows. Seek further investigation of all windows and make all repairs. Recommendation: Contact a qualified professional. 2.9.1 I. Structural Systems: I. Stairways (Interior and Exterior) - Handrail Missing/Damaged Handrail must be gripable and extend to bottom tread. Make repairs as necessary. Recommendation: Contact a qualified handyman. 2.9.2 I. Structural Systems: I. Stairways (Interior and Exterior) - Loose Rail/Balusters Handrail/balusters were loose. Make repairs as necessary. Recommendation: Contact a qualified handyman. 2.10.1 I. Structural Systems: J. Fireplaces and Chimneys - Water Damages and Rust Present Rust present at chimney components likely due to a leaking/missing chimney cap, spark arrestor, flashings or other void. Make repairs as necessary. Recommendation: Contact a qualified professional. 2.10.2 I. Structural Systems: J. Fireplaces and Chimneys - Chimney Cap - Damaged/Missing Chimney cap and/or spark arrestor missing or damaged. Make repairs as necessary. Recommendation: Contact a qualified professional. 2.10.3 I. Structural Systems: J. Fireplaces and Chimneys - Access Door Damaged/Missing Make repairs as necessary. Recommendation: Contact a qualified professional. 2.11.1 I. Structural Systems: K. Porches, Balconies, Decks, and Carports - Wood to Ground Contact Break all wood to ground contact or stain to prevent wood deterioration. Monitor and make repairs as necessary. Recommendation: Contact a qualified professional. 2.11.2 I. Structural Systems: K. Porches, Balconies, Decks, and Carports - Patio - Improper Clearance Patio/deck installed at level with interior flooring. Exterior surfaces should be installed well below interior level. Water may enter Home here under threshold. Monitor and make repairs as necessary. Recommendation: Contact a qualified professional. 2.11.3 I. Structural Systems: K. Porches, Balconies, Decks, and Carports - Damaged Ceiling Make repairs as necessary. Recommendation: Contact a qualified professional. 2.12.1 I. Structural Systems: L. Other - Damaged Fencing Replace or repair all damaged fencing pickets, posts and gates. Make repairs as necessary. Recommendation: Contact a qualified fencing contractor 2.12.2 I. Structural Systems: L. Other - Cabinet Doors Out Of Square/Damaged Monitor and make repairs as necessary. Recommendation: Contact a qualified professional. 2.12.3 I. Structural Systems: L. Other - Cabinets/Drawers- Difficult to Open/Close Seek further investigation of all cabinet drawers and make all repairs. Recommendation: Contact a qualified professional. 3.1.1 II. Electrical Systems: A. Service Entrance and Panels - Panel - Damaged Make repairs as necessary. Recommendation: Contact a qualified electrical contractor. 3.1.2 II. Electrical Systems: A. Service Entrance and Panels - Wiring - Undersized Supply leads may be undersized. Monitor and make repairs as necessary. Recommendation: Contact a qualified electrical contractor. 3.2.1 II. Electrical Systems: B. Branch Circuits, Connected Devices, and Fixtures - Receptacles: GFCI Not Present/Damaged Wet areas and exterior receptacles are required to have GFCI protected outlets. In some areas this protection at receptacles is damaged or missing, seek further investigation of all receptacles and make all repairs. Recommendation: Contact a qualified electrical contractor. 3.2.2 II. Electrical Systems: B. Branch Circuits, Connected Devices, and Fixtures - Receptacles: No Exterior GFCI Protection Exterior receptacles not energized, receptacle damaged. Some exterior receptacles not GFCI protected. Make repairs as necessary. Recommendation: Contact a qualified electrical contractor. 3.2.3 II. Electrical Systems: B. Branch Circuits, Connected Devices, and Fixtures - Fixtures/Receptacles - Damaged Photo of circuit tester displays deficiency. Make repairs as necessary. Recommendation: Contact a qualified professional. 3.2.4 II. Electrical Systems: B. Branch Circuits, Connected Devices, and Fixtures - Switches: Installed Improperly One or more switches are installed improperly. Make repairs as necessary. Recommendation: Contact a qualified electrical contractor. 3.2.5 II. Electrical Systems: B. Branch Circuits, Connected Devices, and Fixtures - Fixtures: Light Inoperable One or more lights are not operating. New light bulb possibly needed. Recommendation: Contact a qualified electrical contractor. 3.2.6 II. Electrical Systems: B. Branch Circuits, Connected Devices, and Fixtures - Wiring: Exposed Ends & Splices All wire connections & charged wires with exposed ends and splices should be covered in junction boxes for safety. Make repairs as necessary. Recommendation: Contact a qualified electrical contractor. 4.2.1 III. Heating, Ventilation and Air Conditioning Systems: B. Cooling Equipment - Over-performing HVAC Evaporator and condenser coil data tags. Seek licensed technician to diagnose entire HVAC systems, perform leak detection tests, provide written details of tests performed and operational temperatures and pressures of both heating and cooling systems and make all repairs. Recommendation: Contact a qualified HVAC professional. 4.2.2 III. Heating, Ventilation and Air Conditioning Systems: B. Cooling Equipment - Under-performing HVAC Evaporator and condenser coil data tags. Seek licensed technician to diagnose entire HVAC systems, perform leak detection tests, provide written details of tests performed and operational temperatures and pressures of both heating and cooling systems and make all repairs. Recommendation: Contact a qualified HVAC professional. 4.2.3 III. Heating, Ventilation and Air Conditioning Systems: B. Cooling Equipment - Operational Service Life Reached Systems may have reached their useful/intended life span. Seek further investigation by qualified HVAC technician, make all repairs and quote replacements. Recommendation: Contact a qualified heating and cooling contractor 4.2.4 III. Heating, Ventilation and Air Conditioning Systems: B. Cooling Equipment - Rust Present In Secondary Pan Rust likely from evaporator coil present in secondary pan in attic. Monitor and make repairs as necessary. Recommendation: Contact a qualified HVAC professional. 4.2.5 III. Heating, Ventilation and Air Conditioning Systems: B. Cooling Equipment - Condensate Line/Insulation Missing or Damaged Missing or damaged insulation on refrigerant line can cause energy loss and condensation which may damage finish materials and insulation. Replace insulation on entire HVAC low pressure condensate line. Seek further investigation and make all repairs. Recommendation: Contact a qualified HVAC professional. 4.2.6 III. Heating, Ventilation and Air Conditioning Systems: B. Cooling Equipment - No Secondary Drain Pan Missing / not installed secondary drain pan under air handler in HVAC closet. Secondary pan allows a second level of protection to catch condensation if main pan over flows. Recommend installing secondary pan and emergency float switch by qualified technician. Recommendation: Contact a qualified professional. 4.2.7 III. Heating, Ventilation and Air Conditioning Systems: B. Cooling Equipment - Condensate Drain - Improper Condensate drain line ran to improper location. Recommend qualified technician to run proper drain. Seek further investigation and make necessary repairs. Recommendation: Contact a qualified professional. 4.2.8 III. Heating, Ventilation and Air Conditioning Systems: B. Cooling Equipment - Damaged Component Make repairs as necessary. Recommendation: Contact a qualified professional. 5.1.1 IV. Plumbing Systems: A. Plumbing Supply, Distribution Systems, and Fixtures - Fixture Covered by Soil/Water Seek removal of water/soil so that fixtures may be operated. Unable to determine what type of fixture is installed in box or if a fixture is present. Make repairs as necessary. Recommendation: Contact a qualified professional. 5.1.2 IV. Plumbing Systems: A. Plumbing Supply, Distribution Systems, and Fixtures - Housings/Covers Damaged/Missing Install housing covers and make flush with grade. Make repairs as necessary. Recommendation: Contact a qualified professional. 5.1.3 IV. Plumbing Systems: A. Plumbing Supply, Distribution Systems, and Fixtures - Fixture - Low Water Pressure Make repairs as necessary. Recommendation: Contact a qualified plumbing contractor. 5.1.4 IV. Plumbing Systems: A. Plumbing Supply, Distribution Systems, and Fixtures - Damaged/Missing Fixtures Fixtures missing components or damaged, seek further investigation and make all repairs. Recommendation: Contact a qualified professional. 5.1.5 IV. Plumbing Systems: A. Plumbing Supply, Distribution Systems, and Fixtures - Fixture: Hot Water Not Present No hot water present at fixture(s). Seek further investigation of all fixtures and make all repairs. Recommendation: Contact a qualified plumbing contractor. 5.1.6 IV. Plumbing Systems: A. Plumbing Supply, Distribution Systems, and Fixtures - Fixture - Toilet Installed Improperly Toilet(s) are installed improperly (loose). Water leaks are frequently caused by loose toilets. Seek further investigation to determine if leaks and water damage are present and make all repairs. Recommendation: Contact a qualified plumbing contractor. 5.1.7 IV. Plumbing Systems: A. Plumbing Supply, Distribution Systems, and Fixtures - Fixture - Loose in Wall Make repairs as necessary. Recommendation: Contact a qualified plumbing contractor. 5.1.8 IV. Plumbing Systems: A. Plumbing Supply, Distribution Systems, and Fixtures - Rusted Gas Supply Make repairs as necessary. Recommendation: Contact a qualified professional. 5.2.1 IV. Plumbing Systems: B. Drains, Wastes, and Vents - Main Drain - Standing Water/Debris From the cleanout towards the back yard the drain is dirty. Camera had a difficult time due to debris. Blockages, dirty drain walls and water present which may render the sewer camera ineffective and unable to uncover deficiencies. Seek plumber to clean out drains, diagnose by running sewer cam both to house and to main sewer, provide hydrostatic testing, with video documentation and make all repairs. Recommendation: Contact a qualified professional. 5.2.2 IV. Plumbing Systems: B. Drains, Wastes, and Vents - Damaged Cleanout Riser The one or more cleanout riser pipes were damaged/crooked in the ground. Seek further investigation and make all repairs. Recommendation: Contact a qualified professional. 5.2.3 IV. Plumbing Systems: B. Drains, Wastes, and Vents - Damaged Materials Make repairs as necessary. Recommendation: Contact a qualified professional. 6.1.1 V. Appliances: A. Dishwashers - Improper Installation Installed crooked/loose under countertop. Make repairs as necessary. Recommendation: Contact a qualified professional. 6.2.1 V. Appliances: B. Food Waste Disposers - Excessive Noise Garbage disposal was excessively noisy. Recommend cleaning and make repairs as necessary. Recommendation: Contact a qualified handyman. 6.4.1 V. Appliances: D. Ranges, Cooktops, and Ovens - Oven Not Heating Up Gas oven wasn't heating up at time of inspection. Recommend a qualified appliance contractor evaluate and repair. Here is a DIY troubleshooting tip. Recommendation: Contact a qualified professional. 6.6.1 V. Appliances: F. Mechanical Exhaust Vents and Bathroom Heaters - Damaged/Noisy Exhaust Vent Repair/replace noisy damaged vent and or motor. Make repairs as necessary. Recommendation: Contact a qualified professional. 6.7.1 V. Appliances: G. Garage Door Operators - Disable Mechanical Locking Mechanism(s) Mechanical mechanisms should be disabled when door opener installed. Seek further investigation and make all repairs. Recommendation: Contact a qualified professional. 7.1.1 VI. Optional Systems: A. Landscape Irrigation (Sprinkler) Systems - Broken Sprinkler/Line Broken sprinkler heads noted. Recommend replacement. Recommendation: Contact a qualified professional. 7.1.2 VI. Optional Systems: A. Landscape Irrigation (Sprinkler) Systems - Low Water Pressure Low water pressure observed. Too many heads on one zone. Zone should be separated in order to improve water pressure and coverage. Seek further investigation and make all repairs. Recommendation: Contact a qualified professional. 7.2.1 VI. Optional Systems: B. Swimming Pools, Spas, Hot Tubs, and Equipment - Plaster Damaged Pool plaster/gunite damaged throughout. Make repairs as necessary. Recommendation: Contact a qualified professional. 7.2.2 VI. Optional Systems: B. Swimming Pools, Spas, Hot Tubs, and Equipment - Electrical - Damaged Ground fault at receptacle powering pool light. Pool light intermittent, seek further investigation of all circuits and make all repairs. Recommendation: Contact a qualified professional. 7.2.3 VI. Optional Systems: B. Swimming Pools, Spas, Hot Tubs, and Equipment - Rusted Panels/Equipment Make repairs as necessary. Recommendation: Contact a qualified professional. 7.2.4 VI. Optional Systems: B. Swimming Pools, Spas, Hot Tubs, and Equipment - Pump(s) Damaged Pump sized after turning off, seek pump repairs/replacement. Professional to review operation of all systems present after repair and make all repairs as necessary. Recommendation: Contact a qualified professional. 7.3.1 VI. Optional Systems: C. Outbuildings - Wood/Materials Damaged Make repairs as necessary. Recommendation: Contact a qualified professional. 7.3.2 VI. Optional Systems: C. Outbuildings - Door - Damaged Door damaged monitor and make repairs as necessary. Recommendation: Contact a qualified professional. 7.3.3 VI. Optional Systems: C. Outbuildings - Rusted / Damaged Components Rusted/damaged metal components observed in/around outbuilding. Monitor and make repairs as necessary. Recommendation: Contact a qualified professional. 7.4.1 VI. Optional Systems: G. Other - Infrared Thermography Inspection Conducted An inspection of the dwelling was conducted using infrared thermography. Infrared thermography is the science of detecting infrared energy emitted from an object, converting it to apparent temperature, and displaying the result as an infrared image. This tool is used to help detect damages that are overlooked by the unaided eye. Photos of dwelling in the infrared spectrum have been included. Recommendation: Contact a qualified professional. 7.4.2 VI. Optional Systems: G. Other - Particle Counter With TVOC Assessment Conducted This test screens the air quality in the home to uncover density of particles in the air. The 10 micron measurement reflects the size of potential organic substances. The color scale weighs all the numbers or particulates in all the ranges to let you know if your air quality is good (green) or dirty (red). Photo Credit (EPA Website). Recommendation: Contact a qualified professional. 7.4.3 VI. Optional Systems: G. Other - Water Testing Results The total dissolved solids (TDS) meter was used to gather the number of particulates in the water shown below. This number represents how many particulate (concentration) are in the water. Under 100 PPM is best for drinking. However, untreated water in the Greater San Antonio Area is typically in the high 200’s. If your water is hard and a softener system is present, it’s likely not calibrated properly. See diagram below to determine if the water at the property is considered hard. Recommendation: Contact a qualified professional. | 78 | 14 | 1
502 Calumet Pl | 78209 | 3949 |  | 1954 | https://app.spectora.com/reports/15d4b708-00ba-4b61-a74a-443b5b2542b8?access=eyJhbGciOiJIUzI1NiJ9.eyJpZCI6NTU0MTMxOSwiZXhwIjoxNzM1Nzk3NTk5fQ.9kMAz9H5t9MnB5Xz5bOzAkqHOBGC-XB9zOKarRxVZS0&ignoreClientComplete=true | https://cdn.spectora.com/reports/images/15d4b708-00ba-4b61-a74a-443b5b2542b8/original/cover.jpg?1697648178 | 2.1.1 I. Structural Systems: A. Foundations - Cracks - Minor Minor cracking was noted at the foundation. This is common as concrete ages and shrinkage surface cracks are normal. Here is an informational article on foundation cracks. Recommendation: Contact a qualified structural engineer. 2.1.2 I. Structural Systems: A. Foundations - Concrete/Asphalt - Damages Present Cracks and/or settling materials present at time of inspection. Monitor and make repairs as necessary. Recommendation: Contact a qualified professional. 2.1.3 I. Structural Systems: A. Foundations - Slab Perimeter Soils - Heaving/Settling Heaving symptoms present near foundation wall. This condition is likely due to excessive moisture and soil erosion here. Monitor and make repairs as necessary. Recommendation: Contact a qualified structural engineer. 2.2.1 I. Structural Systems: B. Grading and Drainage - Grading - Negative Slope Toward House Grading is sloping towards the home in some areas. A gutter/swale is recommended in this area to direct water downhill. Make repairs as necessary. Recommendation: Contact a qualified landscaping contractor 2.2.2 I. Structural Systems: B. Grading and Drainage - Grading - Improper Clearance Distance from the finished grade to walls, materials and/or weep holes are insufficient. When the grade is too close to materials water damage and infestations are likely to take place. Seek minimum 6in clearance from soil to weep holes and/or wall materials. Monitor and make repairs as necessary. Recommendation: Contact a qualified professional. 2.2.3 I. Structural Systems: B. Grading and Drainage - Grading - Heaving Line Present Heaving line due to changes is soil moisture was visible at time of inspection. Monitor and preventative measures as necessary. Recommendation: Contact a qualified professional. 2.3.1 I. Structural Systems: C. Roof Covering Materials - Roofing - Damaged Coverings Roof coverings exhibited general damage that is common for this age of home. Symptoms present that may indicate repairs, impact damages and/or asphalt fleck loss and damaged shingles. Professional roofer to inspect all areas for damage, remove all debris and make repairs as necessary. Recommendation: Contact a qualified roofing professional. 2.3.2 I. Structural Systems: C. Roof Covering Materials - Flashings - Maintain Caulking Maintain caulking on all exposed nail heads and/or joints to prevent water entry. Caulking is not an ideal form of waterproofing for more than an occasional plumbing boot nail head and is a temporary fix. Monitor and make repairs as necessary. Recommendation: Contact a qualified professional. 2.3.3 I. Structural Systems: C. Roof Covering Materials - Roofing - Improper Clearance Roofing/wall connections should be installed with a 2in clearance to help keep wall materials from damage. Make repairs as necessary. Recommendation: Contact a qualified professional. 2.4.1 I. Structural Systems: D. Roof Structures and Attics - Decking - Sagging (Pre-Owned Home) Areas of roof present that are showing signs of sagging or raised decking. This is a common occurrence at most homes. Monitor and make repairs as necessary. Recommendation: Contact a qualified roofing professional. 2.4.2 I. Structural Systems: D. Roof Structures and Attics - Insulation - Insufficient Depth/Missing Insulation depth may be inadequate in some areas of attic and/or walls. Remove any damaged insulation, investigate all areas, and install additional insulation to reach R-38 value. Recommendation: Contact a qualified insulation contractor. 2.4.3 I. Structural Systems: D. Roof Structures and Attics - Ventilation - Insufficient Dispersal of ventilation could be improved to decrease heat in attic. Add ventilation near ridge(s) and/or baffles near soffits to allow for passive flow of cool air from soffits to ridge vents. Inspector has observed ventilation roofing covers on the roof, however it doesn’t seem that the decking has been cut to accommodate ventilation of the attic. It is extremely hot in the attic- more than usual. Recommendation: Contact a qualified professional. 2.4.4 I. Structural Systems: D. Roof Structures and Attics - Mechanical Access - Improper Improve access to mechanical unit(s) in attic. Access must be unobstructed to mechanical units in attic with a proper platform and stairs provided. Make repairs as necessary. Recommendation: Contact a qualified professional. 2.5.1 I. Structural Systems: E. Walls (Interior and Exterior) - Interior Cracks - Minor Cracking was observed in drywall with previous repairs. Make repairs as necessary. Recommendation: Contact a qualified drywall contractor. 2.5.2 I. Structural Systems: E. Walls (Interior and Exterior) - Interior - Wallboard Damaged/Previous Repairs Make repairs as necessary. Recommendation: Contact a qualified professional. 2.5.3 I. Structural Systems: E. Walls (Interior and Exterior) - Exterior Cracks - Minor Minor cracking was observed in exterior wall(s). Monitor and make repairs as necessary. Recommendation: Recommended DIY Project 2.5.4 I. Structural Systems: E. Walls (Interior and Exterior) - Wallboard Damages/Voids Cracks and/or damage present at exterior wallboard and/or gaps present between materials. Caulking and in some cases with large gaps, flashings can be used to make repairs. Seek further investigation of all walls and make all repairs. Recommendation: Contact a qualified professional. 2.5.5 I. Structural Systems: E. Walls (Interior and Exterior) - Facia/Trim Damages Present Caulk and secure all damaged wood trim and materials. Make replacements as necessary. Recommendation: Contact a qualified professional. 2.5.6 I. Structural Systems: E. Walls (Interior and Exterior) - Foliage - Cut Back Remove foliage for 1ft clearance to walls. Make repairs as necessary. Recommendation: Contact a qualified professional. 2.6.1 I. Structural Systems: F. Ceilings and Floors - Ceiling - Minor Damage Minor damage or deterioration to the ceiling was visible at the time of the inspection. Monitor and make repairs as necessary. Recommendation: Contact a qualified drywall contractor. 2.6.2 I. Structural Systems: F. Ceilings and Floors - Ceiling - Previous Repairs Drywall/paneling at ceiling and walls damaged and previous repairs may be present. Make repairs as necessary. Recommendation: Contact a qualified professional. 2.6.3 I. Structural Systems: F. Ceilings and Floors - Flooring - Not Level Section(s) of flooring not level. Areas present where beam can be felt raised or lowered under foot. Monitor and make repairs as necessary. Recommendation: Contact a qualified professional. 2.6.4 I. Structural Systems: F. Ceilings and Floors - Flooring - Noisy Flooring exhibiting pops and creaks when trafficked and not level in some areas. Likely due to floating flooring installation method. Monitor and make repairs as necessary. Recommendation: Contact a qualified professional. 2.7.1 I. Structural Systems: G. Doors (Interior and Exterior) - Door - Out of Square Door out of square. Seek further investigation of all doors and make all repairs. Recommendation: Contact a qualified professional. 2.7.2 I. Structural Systems: G. Doors (Interior and Exterior) - Bi-Fold Doors Out of Square Doors out of square or gaps inconsistent between doors. Make repairs as necessary. Recommendation: Contact a qualified professional. 2.7.3 I. Structural Systems: G. Doors (Interior and Exterior) - Improper Installation Doors out of square, improperly gapped at casings, ghosting open, and/or not latching throughout house. Likely due to improper installation or damaged hinges/hardware. Make repairs as necessary. Recommendation: Contact a qualified professional. 2.7.4 I. Structural Systems: G. Doors (Interior and Exterior) - Door - Not Installed Make repairs as necessary. Recommendation: Contact a qualified professional. 2.7.5 I. Structural Systems: G. Doors (Interior and Exterior) - Door Hardware - Not Latching Door doesn't latch properly. Make repairs as necessary. Recommendation: Contact a qualified handyman. 2.7.6 I. Structural Systems: G. Doors (Interior and Exterior) - Door Hardware - Damaged/Missing Make repairs as necessary. Recommendation: Contact a qualified professional. 2.8.1 I. Structural Systems: H. Windows - Seals Damaged Window(s) showing signs of seal damage. Review all windows and make repairs as necessary. Recommendation: Contact a qualified window repair/installation contractor. 2.8.2 I. Structural Systems: H. Windows - Windows Difficult To Open/Close One or more windows were difficult to open/close and may have spring damages. Make all repairs as necessary. Recommendation: Contact a qualified professional. 2.8.3 I. Structural Systems: H. Windows - Window - Screens Damaged/Missing Make repairs as necessary. Recommendation: Contact a qualified window repair/installation contractor. 2.8.4 I. Structural Systems: H. Windows - Water Damage Near Window Casing and Sill Water damage likely from missing flashings over windows or perhaps from condensate. Sills and/or casing near bottom of windows damaged. Make repairs as necessary. Recommendation: Contact a qualified professional. 2.8.5 I. Structural Systems: H. Windows - Windows Not Latching Make repairs as necessary. Recommendation: Contact a qualified professional. 2.8.6 I. Structural Systems: H. Windows - Broken Window(s) Replace all broken and damaged/non operating windows. Seek further investigation of all windows and make all repairs. Recommendation: Contact a qualified professional. 2.8.7 I. Structural Systems: H. Windows - Window Sill - Damaged Window sill damaged. Make repairs as necessary. Recommendation: Contact a qualified professional. 2.8.8 I. Structural Systems: H. Windows - Dirty Casings / Sills Window sills had construction debris / materials in them at time of inspection. May be due to improper drainage or blocked drainage holes. Recommend cleaning as to prevent clogging or weep holes due to a wet weather situation. Recommendation: Contact a qualified professional. 2.9.1 I. Structural Systems: I. Stairways (Interior and Exterior) - Handrail Missing/Damaged Handrail must be gripable and extend to bottom tread. Make repairs as necessary. Recommendation: Contact a qualified handyman. 2.11.1 I. Structural Systems: K. Porches, Balconies, Decks, and Carports - Patio - Improper Clearance Patio/deck installed at level with interior flooring. Exterior surfaces should be installed well below interior level. Water may enter Home here under threshold. Monitor and make repairs as necessary. Recommendation: Contact a qualified professional. 2.12.1 I. Structural Systems: L. Other - Damaged Fencing Replace or repair all damaged fencing pickets, posts and gates. Make repairs as necessary. Recommendation: Contact a qualified fencing contractor 2.12.2 I. Structural Systems: L. Other - Cabinet Doors Out Of Square/Damaged Monitor and make repairs as necessary. Recommendation: Contact a qualified professional. 2.12.3 I. Structural Systems: L. Other - Cabinet Not Secured/Installed Properly Make repairs as necessary. Recommendation: Contact a qualified professional. 2.12.4 I. Structural Systems: L. Other - Cabinets Missing Components Shelving, knobs or hinges missing or damaged. Make repairs as necessary. Recommendation: Contact a qualified professional. 3.2.1 II. Electrical Systems: B. Branch Circuits, Connected Devices, and Fixtures - Fixtures/Receptacles - Damaged Photo of circuit tester displays deficiency. Make repairs as necessary. Recommendation: Contact a qualified professional. 3.2.2 II. Electrical Systems: B. Branch Circuits, Connected Devices, and Fixtures - Switches: Purpose Not Determined What does this switch operate? One or more switches did not operate. Seek further investigation and make all repairs. Recommendation: Contact a qualified electrical contractor. 3.2.3 II. Electrical Systems: B. Branch Circuits, Connected Devices, and Fixtures - Fixtures: Light Inoperable One or more lights are not operating. New light bulb possibly needed. Recommendation: Contact a qualified electrical contractor. 3.2.4 II. Electrical Systems: B. Branch Circuits, Connected Devices, and Fixtures - Fixture: Doorbell Damaged/Not Present Make repairs as necessary. Recommendation: Contact a qualified electrical contractor. 3.2.5 II. Electrical Systems: B. Branch Circuits, Connected Devices, and Fixtures - Fixtures: Smoke Detectors Missing/Damaged Make repairs as necessary. Recommendation: Contact a qualified professional. 3.2.6 II. Electrical Systems: B. Branch Circuits, Connected Devices, and Fixtures - Wiring: Intermittent Switches/Circuits Defficient or improper installation of circuits present at time of inspection. Seek further investigation and make all repairs. Recommendation: Contact a qualified electrical contractor. 4.1.1 III. Heating, Ventilation and Air Conditioning Systems: A. Heating Equipment - Gas Supply - No Drip Leg Recommend installing drip leg on gas supply to catch condensates and debris. Recommendation: Contact a qualified heating and cooling contractor 4.2.1 III. Heating, Ventilation and Air Conditioning Systems: B. Cooling Equipment - Under-performing HVAC Evaporator and condenser coil data tags. Seek licensed technician to diagnose entire HVAC systems, perform leak detection tests, provide written details of tests performed and operational temperatures and pressures of both heating and cooling systems and make all repairs. Recommendation: Contact a qualified HVAC professional. 4.2.2 III. Heating, Ventilation and Air Conditioning Systems: B. Cooling Equipment - Rust Present In Secondary Pan Rust likely from evaporator coil present in secondary pan in attic. Monitor and make repairs as necessary. Recommendation: Contact a qualified HVAC professional. 4.2.3 III. Heating, Ventilation and Air Conditioning Systems: B. Cooling Equipment - Water/Debris in Secondary Pan Remove debris from secondary pan under evaporator coil in attic. Debris may cause premature clogging of condensate line. Clean and service condensate line. Monitor and make repairs as necessary. Recommendation: Contact a qualified HVAC professional. 4.2.4 III. Heating, Ventilation and Air Conditioning Systems: B. Cooling Equipment - HVAC Cabinet Damaged Make repairs as necessary. Recommendation: Contact a qualified professional. 4.2.5 III. Heating, Ventilation and Air Conditioning Systems: B. Cooling Equipment - Condensate Drain - Improper Condensate drain line ran to improper location. Recommend qualified technician to run proper drain. Seek further investigation and make necessary repairs. Recommendation: Contact a qualified professional. 4.3.1 III. Heating, Ventilation and Air Conditioning Systems: C. Duct Systems, Chases, and Vents - Ductwork Damaged Air supply/return ductwork was damaged. Make repairs as necessary. Recommendation: Contact a qualified HVAC professional. 5.1.1 IV. Plumbing Systems: A. Plumbing Supply, Distribution Systems, and Fixtures - Housings/Covers Damaged/Missing Install housing covers and make flush with grade. Make repairs as necessary. Recommendation: Contact a qualified professional. 5.1.2 IV. Plumbing Systems: A. Plumbing Supply, Distribution Systems, and Fixtures - Fixture - Low Water Pressure Make repairs as necessary. Recommendation: Contact a qualified plumbing contractor. 5.1.3 IV. Plumbing Systems: A. Plumbing Supply, Distribution Systems, and Fixtures - Damaged/Missing Fixtures Fixtures missing components or damaged, seek further investigation and make all repairs. Recommendation: Contact a qualified professional. 5.1.4 IV. Plumbing Systems: A. Plumbing Supply, Distribution Systems, and Fixtures - Fixture - Toilet Not Draining Seek further investigation and make all repairs. Recommendation: Contact a qualified professional. 5.2.1 IV. Plumbing Systems: B. Drains, Wastes, and Vents - Main Drain - Standing Water/Debris From the cleanout towards the front yard the drain is dirty. Camera had a difficult time due to debris. Blockages, dirty drain walls and water present which may render the sewer camera ineffective and unable to uncover deficiencies. Seek plumber to clean out drains, diagnose by running sewer cam both to house and to main sewer, provide hydrostatic testing, with video documentation and make all repairs. Recommendation: Contact a qualified professional. 5.2.2 IV. Plumbing Systems: B. Drains, Wastes, and Vents - Poor/Slow Drainage Poor/slow drainage was observed at time of inspection. Make repairs as necessary. Recommendation: Contact a qualified plumbing contractor. 5.2.3 IV. Plumbing Systems: B. Drains, Wastes, and Vents - Corrugated Drains Present Replace accordion type drains for smooth wall type. Make repairs as necessary. Recommendation: Contact a qualified professional. 5.2.4 IV. Plumbing Systems: B. Drains, Wastes, and Vents - Cast Iron Drainpipes Present Portions of main drain lines are cast iron. Cast iron waste lines are known to deteriorate and leak overtime. It is beyond the scope of this inspection to determine if there are leaks in the waste lines in non-visible areas. Most cast iron pipes today are over 40 years old and may be nearing the end of their life expectancy. Budgeting for future replacement is recommended. For a more detailed analysis of the cast iron waste lines, a licensed plumber should be consulted. 5.2.5 IV. Plumbing Systems: B. Drains, Wastes, and Vents - Install Clean Out Cap Seek further investigation and make all repairs. Recommendation: Contact a qualified professional. 5.2.6 IV. Plumbing Systems: B. Drains, Wastes, and Vents - Belly in Pipe There appears to be a belly in the drain line. A belly in the pipe means there is a low spot holding water. Bellies can accumulate debris and cause clogging of the pipes due to poor drainage. Unable to inspect drain fully. Clean out drain line and perform, another evaluation, and make all repairs. Recommendation: Contact a qualified professional. 5.2.7 IV. Plumbing Systems: B. Drains, Wastes, and Vents - Pipe Offset There appears to be an offset in the drain pipe. An offset is a section of pipe that is separated, for one or more reasons, that leaves a gap in the drain. Offsets often occur a pipe joints due to movement or improper installation and can leak, accumulate debris, or allow roots to penetrate the drain line. Seek plumber to review entire drain including review of lines under the house and make all repairs as necessary. Recommendation: Contact a qualified professional. 5.2.8 IV. Plumbing Systems: B. Drains, Wastes, and Vents - Damaged Materials Make repairs as necessary. Recommendation: Contact a qualified professional. 5.3.1 IV. Plumbing Systems: C. Water Heating Equipment - Gas Supply - No Drip Leg Install drip leg to collect condensate and debris from gas supply. Seek further investigation of water heater and make all repairs. Recommendation: Contact a qualified professional. 5.3.2 IV. Plumbing Systems: C. Water Heating Equipment - Rusted Components/Connections Replace rusted parts, install dielectric unions to prevent future rust. Make repairs as necessary. Recommendation: Contact a qualified professional. 5.3.3 IV. Plumbing Systems: C. Water Heating Equipment - Access Panel Missing Make repairs as necessary. Recommendation: Contact a qualified professional. 5.3.4 IV. Plumbing Systems: C. Water Heating Equipment - Damaged Water Heater Water heater showed signs of damage Make necessary repairs Recommendation: Contact a qualified professional. 6.1.1 V. Appliances: A. Dishwashers - Not Operational Dishwasher not operational, seek further investigation and make all repairs. Recommendation: Contact a qualified professional. 6.1.2 V. Appliances: A. Dishwashers - Improper Installation Installed crooked/loose under countertop. Make repairs as necessary. Recommendation: Contact a qualified professional. 6.3.1 V. Appliances: C. Range Hood and Exhaust Systems - Vent Hood Loud Noises Exhaust Fan making a loud noise. Seek further investigation and make all repairs. Recommendation: Contact a qualified professional. 6.4.1 V. Appliances: D. Ranges, Cooktops, and Ovens - Burner(s) Not Operable One or more heating elements did not heat up when turned on. Recommend qualified professional evaluate & repair. Recommendation: Contact a qualified handyman. 6.6.1 V. Appliances: F. Mechanical Exhaust Vents and Bathroom Heaters - Damaged/Noisy Exhaust Vent Repair/replace noisy damaged vent and or motor. Make repairs as necessary. Recommendation: Contact a qualified professional. 6.6.2 V. Appliances: F. Mechanical Exhaust Vents and Bathroom Heaters - Repair Vent Cover Make repairs as necessary. Recommendation: Contact a qualified professional. 7.2.1 VI. Optional Systems: G. Other - Infrared Thermography Inspection Conducted An inspection of the dwelling was conducted using infrared thermography. Infrared thermography is the science of detecting infrared energy emitted from an object, converting it to apparent temperature, and displaying the result as an infrared image. This tool is used to help detect damages that are overlooked by the unaided eye. Photos of dwelling in the infrared spectrum have been included. Recommendation: Contact a qualified professional. 7.2.2 VI. Optional Systems: G. Other - Particle Counter With TVOC Assessment Conducted This test screens the air quality in the home to uncover density of particles in the air. The 10 micron measurement reflects the size of potential organic substances. The color scale weighs all the numbers or particulates in all the ranges to let you know if your air quality is good (green) or dirty (red). Photo Credit (EPA Website). Recommendation: Contact a qualified professional. 7.2.3 VI. Optional Systems: G. Other - Water Testing Results The total dissolved solids (TDS) meter was used to gather the number of particulates in the water shown below. This number represents how many particulate (concentration) are in the water. Under 100 PPM is best for drinking. However, untreated water in the Greater San Antonio Area is typically in the high 200’s. If your water is hard and a softener system is present, it’s likely not calibrated properly. See diagram below to determine if the water at the property is considered hard. Recommendation: Contact a qualified professional. | 70 | 11 | 0
5141 Kody Creek | 78263 | 3200 |  | 2022 | https://app.spectora.com/reports/07f8f2c2-b015-4d2f-9d01-155f5e92e68e?access=eyJhbGciOiJIUzI1NiJ9.eyJpZCI6NTU1MjkxOCwiZXhwIjoxNzM1Nzk3NTk5fQ.zupDNPMKv-8svNvhkWoTN3_VkTagLOgI7plTCV9MMUM&ignoreClientComplete=true | https://cdn.spectora.com/reports/images/07f8f2c2-b015-4d2f-9d01-155f5e92e68e/original/cover.jpg?1697819046 | 2.1.1 I. Structural Systems: A. Foundations - Concrete/Asphalt - Damages Present Cracks and/or settling materials present at time of inspection. Monitor and make repairs as necessary. Recommendation: Contact a qualified professional. 2.1.2 I. Structural Systems: A. Foundations - Sidewalk/Driveway Expansion Joints Replace organic materials (wood) in sidewalk/driveway expansion joints with proper elements resistant materials. Make repairs as necessary. Recommendation: Contact a qualified professional. 2.2.1 I. Structural Systems: B. Grading and Drainage - Grading - Improper Drainage Drainage improvements may be needed in yard. Improve swale and monitor lot for standing water and soggy soil and make repairs as necessary. Recommendation: Contact a qualified professional. 2.3.1 I. Structural Systems: C. Roof Covering Materials - Roofing - Damaged Coverings Roof coverings exhibited general damage that is common for this age of home. Symptoms present that may indicate repairs, impact damages and/or asphalt fleck loss and damaged shingles. Professional roofer to inspect all areas for damage, remove all debris and make repairs as necessary. Recommendation: Contact a qualified roofing professional. 2.3.2 I. Structural Systems: C. Roof Covering Materials - Vent(s) - Damaged Repair/replace damaged and/or rusty roofing vents. Make all repairs as necessary. Recommendation: Contact a qualified professional. 2.4.1 I. Structural Systems: D. Roof Structures and Attics - Rodents - Accesses Present Voids present in dwelling that allow for easy access into attic for rodents. Close up all attic accesses and include all connections at soffit/roofing to prevent rodent entry. Recommendation: Contact a qualified professional. 2.4.2 I. Structural Systems: D. Roof Structures and Attics - Decking - Sagging Areas of roof present that are sagging or raised. This is a common occurrence at most homes. At times a builder may provide a letter certifying that the roof decking is within Forman level. A sample document has been provided below. Monitor and make repairs to all effected areas as necessary. Recommendation: Contact a qualified roofing professional. 2.4.3 I. Structural Systems: D. Roof Structures and Attics - Insulation - Insufficient Depth/Missing Insulation depth may be inadequate in some areas of attic and/or walls. Remove any damaged insulation, investigate all areas, and install additional insulation to reach R-38 value. Recommendation: Contact a qualified insulation contractor. 2.4.4 I. Structural Systems: D. Roof Structures and Attics - Ventilation - Insufficient Dispersal of ventilation could be improved to decrease heat in attic. Add ventilation near ridge(s) and/or baffles near soffits to allow for passive flow of cool air from soffits to ridge vents. Inspector has observed ventilation roofing covers on the roof, however it doesn’t seem that the decking has been cut to accommodate ventilation of the attic. It is extremely hot in the attic- more than usual. Recommendation: Contact a qualified professional. 2.5.1 I. Structural Systems: E. Walls (Interior and Exterior) - Interior Cracks - Minor Cracking was observed in drywall with previous repairs. Make repairs as necessary. Recommendation: Contact a qualified drywall contractor. 2.5.2 I. Structural Systems: E. Walls (Interior and Exterior) - Wallboard Damages/Voids Cracks and/or damage present at exterior wallboard and/or gaps present between materials. Caulking and in some cases with large gaps, flashings can be used to make repairs. Seek further investigation of all walls and make all repairs. Recommendation: Contact a qualified professional. 2.5.3 I. Structural Systems: E. Walls (Interior and Exterior) - Facia/Trim Damages Present Caulk and secure all damaged wood trim and materials. Make replacements as necessary. Recommendation: Contact a qualified professional. 2.5.4 I. Structural Systems: E. Walls (Interior and Exterior) - Parging - Damaged/Missing Parging is a skim coat type trowel on substance made typically of 30% portland cement and 70% sand. This material is used primarily to cover imperfections in the slab wall. Make repairs as necessary. Recommendation: Contact a qualified professional. 2.5.5 I. Structural Systems: E. Walls (Interior and Exterior) - Mortar Cracking Cracking at mortar joints present. Mortar has very little sheer strength and cracks relatively easily when stress is introduced. Large mortar joints are also more susceptible to cracking. Recommend using sanded silicone grout after removing all loose materials. Monitor and make repairs as necessary. Recommendation: Recommended DIY Project 2.6.1 I. Structural Systems: F. Ceilings and Floors - Flooring - Damaged The home flooring had general moderate damage visible at the time of the inspection. Did not evaluate flooring for cosmetic damages only physical damages that may effect performance. Make repairs as necessary. Recommendation: Contact a qualified professional. 2.7.1 I. Structural Systems: G. Doors (Interior and Exterior) - Door - Out of Square Door out of square. Seek further investigation of all doors and make all repairs. Recommendation: Contact a qualified professional. 2.7.2 I. Structural Systems: G. Doors (Interior and Exterior) - Bi-Fold Doors Out of Square Doors out of square or gaps inconsistent between doors. Make repairs as necessary. Recommendation: Contact a qualified professional. 2.7.3 I. Structural Systems: G. Doors (Interior and Exterior) - Door Not Flush With Trim Door(s) warped and not flush when closed. Make repairs as necessary. Recommendation: Contact a qualified professional. 2.7.4 I. Structural Systems: G. Doors (Interior and Exterior) - Gaps at Door Casings Distance between door casings and door too wide. Light can be seen from next room due to crack in opening. Make repairs as necessary. Recommendation: Contact a qualified professional. 2.7.5 I. Structural Systems: G. Doors (Interior and Exterior) - Door Hardware - Not Latching Door doesn't latch properly. Make repairs as necessary. Recommendation: Contact a qualified handyman. 2.8.1 I. Structural Systems: H. Windows - Windows Difficult To Open/Close One or more windows were difficult to open/close and may have spring damages. Make all repairs as necessary. Recommendation: Contact a qualified professional. 2.8.2 I. Structural Systems: H. Windows - Windows Not Latching Make repairs as necessary. Recommendation: Contact a qualified professional. 2.8.3 I. Structural Systems: H. Windows - Window Casing Loose/Noisy Windows rattle in casing when opening/closing. Seek further investigation of all windows and make repairs as necessary. Recommendation: Contact a qualified professional. 2.9.1 I. Structural Systems: I. Stairways (Interior and Exterior) - Handrail Missing/Damaged Handrail must be gripable and extend to bottom tread. Make repairs as necessary. Recommendation: Contact a qualified handyman. 2.9.2 I. Structural Systems: I. Stairways (Interior and Exterior) - Riser Heights Improper Riser heights are not uniform. This can cause a tripping hazard. Make repairs as necessary. Recommendation: Contact a qualified professional. 3.2.1 II. Electrical Systems: B. Branch Circuits, Connected Devices, and Fixtures - Fixture: Fan Wobbly/Damaged Make repairs as necessary. Recommendation: Contact a qualified professional. 3.2.2 II. Electrical Systems: B. Branch Circuits, Connected Devices, and Fixtures - Fixtures: Smoke Detectors Missing/Damaged Make repairs as necessary. Recommendation: Contact a qualified professional. 4.2.1 III. Heating, Ventilation and Air Conditioning Systems: B. Cooling Equipment - Over-performing HVAC Evaporator and condenser coil data tags. Seek licensed technician to diagnose entire HVAC systems, perform leak detection tests, provide written details of tests performed and operational temperatures and pressures of both heating and cooling systems and make all repairs. Recommendation: Contact a qualified HVAC professional. 4.2.2 III. Heating, Ventilation and Air Conditioning Systems: B. Cooling Equipment - Review HVAC System Sufficiency Builder to provide documentation as to sufficiency of HVAC systems for volume of air conditioned space. HVAC professionals can also perform Manual J calculations to determine sufficiency of both heating and cooling systems for volume of air conditioned space. Have the HVAC company recommend upgrades and make all repairs. Data tags of units provided for their use to determine unit capacities. Recommendation: Contact a qualified heating and cooling contractor 4.2.3 III. Heating, Ventilation and Air Conditioning Systems: B. Cooling Equipment - Water/Debris in Secondary Pan Remove debris from secondary pan under evaporator coil in attic. Debris may cause premature clogging of condensate line. Clean and service condensate line. Monitor and make repairs as necessary. Recommendation: Contact a qualified HVAC professional. 4.2.4 III. Heating, Ventilation and Air Conditioning Systems: B. Cooling Equipment - Condensate Drain - Improper Condensate drain line ran to improper location. Recommend qualified technician to run proper drain. Seek further investigation and make necessary repairs. Recommendation: Contact a qualified professional. 4.3.1 III. Heating, Ventilation and Air Conditioning Systems: C. Duct Systems, Chases, and Vents - Explore/Clean Ductwork Dirty substances present on plenum/ductwork/registers. This is a common occurrence in many homes, evaluation and cleaning by an HVAC technician is advised. Recommendation: Contact a qualified HVAC professional. 4.3.2 III. Heating, Ventilation and Air Conditioning Systems: C. Duct Systems, Chases, and Vents - Vent/Register(s) - Not Present/Damaged Make repairs as necessary. Recommendation: Contact a qualified professional. 5.1.1 IV. Plumbing Systems: A. Plumbing Supply, Distribution Systems, and Fixtures - Fixture Covered by Soil/Water Seek removal of water/soil so that fixtures may be operated. Unable to determine what type of fixture is installed in box or if a fixture is present. Make repairs as necessary. Recommendation: Contact a qualified professional. 5.1.2 IV. Plumbing Systems: A. Plumbing Supply, Distribution Systems, and Fixtures - Housings/Covers Damaged/Missing Install housing covers and make flush with grade. Make repairs as necessary. Recommendation: Contact a qualified professional. 5.1.3 IV. Plumbing Systems: A. Plumbing Supply, Distribution Systems, and Fixtures - Damaged/Missing Fixtures Fixtures missing components or damaged, seek further investigation and make all repairs. Recommendation: Contact a qualified professional. 5.1.4 IV. Plumbing Systems: A. Plumbing Supply, Distribution Systems, and Fixtures - Insulate Plumbing Supply All supply in close proximity should be insulated or distanced from each other properly. Seek further investigation of all water supplies and make all repairs. Recommendation: Contact a qualified professional. 5.1.5 IV. Plumbing Systems: A. Plumbing Supply, Distribution Systems, and Fixtures - Rusted Gas Supply Make repairs as necessary. Recommendation: Contact a qualified professional. 6.6.1 V. Appliances: F. Mechanical Exhaust Vents and Bathroom Heaters - Mechanical Vent(s)/Extensions Missing Install proper mechanical exhaust vent(s) and/or extensions ducted through exterior wall to remove moist air from living and attic spaces. Make repairs as necessary. Recommendation: Contact a qualified professional. 6.6.2 V. Appliances: F. Mechanical Exhaust Vents and Bathroom Heaters - Repair Vent Cover Make repairs as necessary. Recommendation: Contact a qualified professional. 6.7.1 V. Appliances: G. Garage Door Operators - Photovoltaic Sensors Defficient Photovoltaics sensors installed too far above concrete at garage doors, make repairs as necessary (max height 6in). Recommendation: Contact a qualified professional. 7.2.1 VI. Optional Systems: G. Other - Infrared Thermography Inspection Conducted An inspection of the dwelling was conducted using infrared thermography. Infrared thermography is the science of detecting infrared energy emitted from an object, converting it to apparent temperature, and displaying the result as an infrared image. This tool is used to help detect damages that are overlooked by the unaided eye. Photos of dwelling in the infrared spectrum have been included. Recommendation: Contact a qualified professional. 7.2.2 VI. Optional Systems: G. Other - Particle Counter With TVOC Assessment Conducted This test screens the air quality in the home to uncover density of particles in the air. The 10 micron measurement reflects the size of potential organic substances. The color scale weighs all the numbers or particulates in all the ranges to let you know if your air quality is good (green) or dirty (red). Photo Credit (EPA Website). Recommendation: Contact a qualified professional. 7.2.3 VI. Optional Systems: G. Other - Water Testing Results The total dissolved solids (TDS) meter was used to gather the number of particulates in the water shown below. This number represents how many particulate (concentration) are in the water. Under 100 PPM is best for drinking. However, untreated water in the Greater San Antonio Area is typically in the high 200’s. If your water is hard and a softener system is present, it’s likely not calibrated properly. See diagram below to determine if the water at the property is considered hard. Recommendation: Contact a qualified professional. | 39 | 5 | 0
2944 Greenbriar Rd | 78155 | 0 |  |  | https://app.spectora.com/reports/71712e5f-6f74-4e58-a2db-9fb08ba61fb9?access=eyJhbGciOiJIUzI1NiJ9.eyJpZCI6NTU1Mzk0OSwiZXhwIjoxNzM1Nzk3NTk5fQ.tsz0kzx8Gr_uTJTB6y3Tz8_n3WbihY2JS-z-WEY-LUA&ignoreClientComplete=true | https://cdn.spectora.com/reports/images/71712e5f-6f74-4e58-a2db-9fb08ba61fb9/original/cover.jpg?1697731976 | 2.2.1 I. Structural Systems: B. Grading and Drainage - Grading - Improper Drainage Drainage improvements may be needed in yard. Improve swale and monitor lot for standing water and soggy soil and make repairs as necessary. Recommendation: Contact a qualified professional. 2.2.2 I. Structural Systems: B. Grading and Drainage - Grading - Soil Erosion Soil has been carried away by water flow. Monitor and make repairs as necessary. Recommendation: Contact a qualified professional. 2.3.1 I. Structural Systems: C. Roof Covering Materials - Roofing - Damaged Coverings Roof coverings exhibited general damage that is common for this age of home. Symptoms present that may indicate repairs, impact damages and/or asphalt fleck loss and damaged shingles. Professional roofer to inspect all areas for damage, remove all debris and make repairs as necessary. Recommendation: Contact a qualified roofing professional. 2.3.2 I. Structural Systems: C. Roof Covering Materials - Flashings - Maintain Caulking Maintain caulking on all exposed nail heads and/or joints to prevent water entry. Caulking is not an ideal form of waterproofing for more than an occasional plumbing boot nail head and is a temporary fix. Monitor and make repairs as necessary. Recommendation: Contact a qualified professional. 2.4.1 I. Structural Systems: D. Roof Structures and Attics - Rodents - Accesses Present Voids present in dwelling that allow for easy access into attic for rodents. Close up all attic accesses and include all connections at soffit/roofing to prevent rodent entry. Recommendation: Contact a qualified professional. 2.4.2 I. Structural Systems: D. Roof Structures and Attics - Decking - Sagging Areas of roof present that are sagging or raised. This is a common occurrence at most homes. At times a builder may provide a letter certifying that the roof decking is within Forman level. A sample document has been provided below. Monitor and make repairs to all effected areas as necessary. Recommendation: Contact a qualified roofing professional. 2.4.3 I. Structural Systems: D. Roof Structures and Attics - Insulation - Insufficient Depth/Missing Insulation depth may be inadequate in some areas of attic and/or walls. Remove any damaged insulation, investigate all areas, and install additional insulation to reach R-38 value. Recommendation: Contact a qualified insulation contractor. 2.5.1 I. Structural Systems: E. Walls (Interior and Exterior) - Interior - Wallboard Damaged/Previous Repairs Make repairs as necessary. Recommendation: Contact a qualified professional. 2.5.2 I. Structural Systems: E. Walls (Interior and Exterior) - Wallboard Damages/Voids Cracks and/or damage present at exterior wallboard and/or gaps present between materials. Caulking and in some cases with large gaps, flashings can be used to make repairs. Seek further investigation of all walls and make all repairs. Recommendation: Contact a qualified professional. 2.5.3 I. Structural Systems: E. Walls (Interior and Exterior) - Parging - Damaged/Missing Parging is a skim coat type trowel on substance made typically of 30% portland cement and 70% sand. This material is used primarily to cover imperfections in the slab wall. Make repairs as necessary. Recommendation: Contact a qualified professional. 2.5.4 I. Structural Systems: E. Walls (Interior and Exterior) - Wallboard Wavy - Exterior Wavy wallboard present likely due to slightly post flush installed studs and/or out of square sill plates. Make repairs as necessary. Recommendation: Contact a qualified professional. 2.6.1 I. Structural Systems: F. Ceilings and Floors - Flooring - Not Level Section(s) of flooring not level. Areas present where beam can be felt raised or lowered under foot. Monitor and make repairs as necessary. Recommendation: Contact a qualified professional. 2.6.2 I. Structural Systems: F. Ceilings and Floors - Flooring - Tiles Loose Loose tiles are present. Make repairs as necessary. Recommendation: Contact a qualified professional. 2.7.1 I. Structural Systems: G. Doors (Interior and Exterior) - Bi-Fold Doors Out of Square Doors out of square or gaps inconsistent between doors. Make repairs as necessary. Recommendation: Contact a qualified professional. 2.7.2 I. Structural Systems: G. Doors (Interior and Exterior) - Door Not Flush With Trim Door(s) warped and not flush when closed. Make repairs as necessary. Recommendation: Contact a qualified professional. 2.7.3 I. Structural Systems: G. Doors (Interior and Exterior) - Gaps at Door Casings Distance between door casings and door too wide. Light can be seen from next room due to crack in opening. Make repairs as necessary. Recommendation: Contact a qualified professional. 2.8.1 I. Structural Systems: H. Windows - Windows Difficult To Open/Close One or more windows were difficult to open/close and may have spring damages. Make all repairs as necessary. Recommendation: Contact a qualified professional. 2.12.1 I. Structural Systems: L. Other - Damaged Fencing Replace or repair all damaged fencing pickets, posts and gates. Make repairs as necessary. Recommendation: Contact a qualified fencing contractor 3.2.1 II. Electrical Systems: B. Branch Circuits, Connected Devices, and Fixtures - Receptacles: Covers Damaged/Missing Make repairs as necessary. Recommendation: Contact a qualified electrical contractor. 3.2.2 II. Electrical Systems: B. Branch Circuits, Connected Devices, and Fixtures - Fixture: Doorbell Damaged/Not Present Make repairs as necessary. Recommendation: Contact a qualified electrical contractor. 4.2.1 III. Heating, Ventilation and Air Conditioning Systems: B. Cooling Equipment - Over-performing HVAC Evaporator and condenser coil data tags. Seek licensed technician to diagnose entire HVAC systems, perform leak detection tests, provide written details of tests performed and operational temperatures and pressures of both heating and cooling systems and make all repairs. Recommendation: Contact a qualified HVAC professional. 4.2.2 III. Heating, Ventilation and Air Conditioning Systems: B. Cooling Equipment - Review HVAC System Sufficiency Builder to provide documentation as to sufficiency of HVAC systems for volume of air conditioned space. HVAC professionals can also perform Manual J calculations to determine sufficiency of both heating and cooling systems for volume of air conditioned space. Have the HVAC company recommend upgrades and make all repairs. Data tags of units provided for their use to determine unit capacities. Recommendation: Contact a qualified heating and cooling contractor 4.2.3 III. Heating, Ventilation and Air Conditioning Systems: B. Cooling Equipment - Water/Debris in Secondary Pan Remove debris from secondary pan under evaporator coil in attic. Debris may cause premature clogging of condensate line. Clean and service condensate line. Monitor and make repairs as necessary. Recommendation: Contact a qualified HVAC professional. 4.2.4 III. Heating, Ventilation and Air Conditioning Systems: B. Cooling Equipment - Unusually Noisy Compressor started and operated but fan was unusually noisy. HVAC technician to diagnose condensate lines and system while on property to determine if any deficiencies present and make all repairs. Recommendation: Contact a qualified HVAC professional. 4.2.5 III. Heating, Ventilation and Air Conditioning Systems: B. Cooling Equipment - Condensate Drain - Missing No secondary condensation drain line running from pan to outside. Recommend having a drain line run by qualified professional. Monitor and make necessary repairs. Recommendation: Contact a qualified professional. 4.3.1 III. Heating, Ventilation and Air Conditioning Systems: C. Duct Systems, Chases, and Vents - Vent/Register(s) - Not Present/Damaged Make repairs as necessary. Recommendation: Contact a qualified professional. 5.1.1 IV. Plumbing Systems: A. Plumbing Supply, Distribution Systems, and Fixtures - Supply Pressure Too Low Water supply pressure under 65 PSI, seek licensed plumber to investigate plumbing system and make pressure adjustments (80 max). Recommendation: Contact a qualified plumbing contractor. 5.1.2 IV. Plumbing Systems: A. Plumbing Supply, Distribution Systems, and Fixtures - Fixture Covered by Soil/Water Seek removal of water/soil so that fixtures may be operated. Unable to determine what type of fixture is installed in box or if a fixture is present. Make repairs as necessary. Recommendation: Contact a qualified professional. 5.1.3 IV. Plumbing Systems: A. Plumbing Supply, Distribution Systems, and Fixtures - Housings/Covers Damaged/Missing Install housing covers and make flush with grade. Make repairs as necessary. Recommendation: Contact a qualified professional. 5.1.4 IV. Plumbing Systems: A. Plumbing Supply, Distribution Systems, and Fixtures - Damaged/Missing Fixtures Fixtures missing components or damaged, seek further investigation and make all repairs. Recommendation: Contact a qualified professional. 6.7.1 V. Appliances: G. Garage Door Operators - Auto Reverse Sensor(s) Not Working The auto reverse sensor was not responding at time of inspection. Close force may need to be adjusted so door retreats when encountering an obstacle. Make repairs as necessary. Recommendation: Contact a qualified garage door contractor. 6.7.2 V. Appliances: G. Garage Door Operators - Manual Disconnect Needs Repair Seek further investigation and make all repairs. Recommendation: Contact a qualified professional. 7.1.1 VI. Optional Systems: A. Landscape Irrigation (Sprinkler) Systems - Low Water Pressure Low water pressure observed. Too many heads on one zone. Zone should be separated in order to improve water pressure and coverage. Seek further investigation and make all repairs. Recommendation: Contact a qualified professional. 7.1.2 VI. Optional Systems: A. Landscape Irrigation (Sprinkler) Systems - Adjust Sprinkler/Improve Head Placement Sprinkler head spraying side of house, concrete flatwork, and/or fencing, improve placement. Make repairs as necessary. Recommendation: Contact a qualified professional. 7.1.3 VI. Optional Systems: A. Landscape Irrigation (Sprinkler) Systems - Add Zones Areas of yard (both side and back) not covered by irrigation. Make repairs as necessary. Recommendation: Contact a qualified professional. 7.1.4 VI. Optional Systems: A. Landscape Irrigation (Sprinkler) Systems - Burnout Zone Present Install additional heads or zones to cover areas that look to have missing coverage. These burnout areas could also be due to owner not watering frequently enough. Make repairs as necessary. Recommendation: Contact a qualified professional. 7.2.1 VI. Optional Systems: G. Other - Infrared Thermography Inspection Conducted An inspection of the dwelling was conducted using infrared thermography. Infrared thermography is the science of detecting infrared energy emitted from an object, converting it to apparent temperature, and displaying the result as an infrared image. This tool is used to help detect damages that are overlooked by the unaided eye. Photos of dwelling in the infrared spectrum have been included. Recommendation: Contact a qualified professional. 7.2.2 VI. Optional Systems: G. Other - Particle Counter With TVOC Assessment Conducted This test screens the air quality in the home to uncover density of particles in the air. The 10 micron measurement reflects the size of potential organic substances. The color scale weighs all the numbers or particulates in all the ranges to let you know if your air quality is good (green) or dirty (red). Photo Credit (EPA Website). Recommendation: Contact a qualified professional. 7.2.3 VI. Optional Systems: G. Other - Water Testing Results The total dissolved solids (TDS) meter was used to gather the number of particulates in the water shown below. This number represents how many particulate (concentration) are in the water. Under 100 PPM is best for drinking. However, untreated water in the Greater San Antonio Area is typically in the high 200’s. If your water is hard and a softener system is present, it’s likely not calibrated properly. See diagram below to determine if the water at the property is considered hard. Recommendation: Contact a qualified professional. | 35 | 4 | 0
2010 Kerrisdale Drive | 78260 | 3900 |  | 2022 | https://app.spectora.com/reports/32db56ae-ea6c-45a8-8d8b-fdc084f75a50?access=eyJhbGciOiJIUzI1NiJ9.eyJpZCI6NTU1NDMyOCwiZXhwIjoxNzM1Nzk3NTk5fQ.dmSDl5RjkjAr0vU9cXEcjfiB338j0ZMiqNY8gomh9uk&ignoreClientComplete=true | https://cdn.spectora.com/reports/images/32db56ae-ea6c-45a8-8d8b-fdc084f75a50/original/cover.jpg?1697825673 | 2.1.1 I. Structural Systems: A. Foundations - Concrete/Asphalt - Damages Present Cracks and/or settling materials present at time of inspection. Monitor and make repairs as necessary. Recommendation: Contact a qualified professional. 2.2.1 I. Structural Systems: B. Grading and Drainage - Gutter - Install Diverters/Splash blocks Install diverters and or splash blocks at all walkways, and downspout extensions to direct water away from low spots and foundation walls. Monitor and make repairs as necessary. Recommendation: Contact a qualified professional. 2.3.1 I. Structural Systems: C. Roof Covering Materials - Flashings - Maintain Caulking Maintain caulking on all exposed nail heads and/or joints to prevent water entry. Caulking is not an ideal form of waterproofing for more than an occasional plumbing boot nail head and is a temporary fix. Monitor and make repairs as necessary. Recommendation: Contact a qualified professional. 2.3.2 I. Structural Systems: C. Roof Covering Materials - Flashings - Kick-outs Needed Install curved flashings at all corners of gutters or near drip edge to keep water from running down walls. Make repairs as necessary Recommendation: Contact a qualified roofing professional. 2.3.3 I. Structural Systems: C. Roof Covering Materials - Flashings - Advisement Flashings at the bottom of a steep roof like this dead-ending into a wall is a likely spot for a water leak. Keep an eye on this location and ensure proper mainte0ce and appropriate flashings present. Seek further investigation of all flashings and make all repairs. Recommendation: Contact a qualified professional. 2.4.1 I. Structural Systems: D. Roof Structures and Attics - Rodents - Accesses Present Voids present in dwelling that allow for easy access into attic for rodents. Close up all attic accesses and include all connections at soffit/roofing to prevent rodent entry. Recommendation: Contact a qualified professional. 2.4.2 I. Structural Systems: D. Roof Structures and Attics - Insulation - Insufficient Depth/Missing Insulation depth may be inadequate in some areas of attic and/or walls. Remove any damaged insulation, investigate all areas, and install additional insulation to reach R-38 value. Recommendation: Contact a qualified insulation contractor. 2.5.1 I. Structural Systems: E. Walls (Interior and Exterior) - Interior - Wallboard Damaged/Previous Repairs Make repairs as necessary. Recommendation: Contact a qualified professional. 2.5.2 I. Structural Systems: E. Walls (Interior and Exterior) - Exterior Cracks - Minor Minor cracking was observed in exterior wall(s). Monitor and make repairs as necessary. Recommendation: Recommended DIY Project 2.5.3 I. Structural Systems: E. Walls (Interior and Exterior) - Wallboard Damages/Voids Cracks and/or damage present at exterior wallboard and/or gaps present between materials. Caulking and in some cases with large gaps, flashings can be used to make repairs. Seek further investigation of all walls and make all repairs. Recommendation: Contact a qualified professional. 2.5.4 I. Structural Systems: E. Walls (Interior and Exterior) - Parging - Damaged/Missing Parging is a skim coat type trowel on substance made typically of 30% portland cement and 70% sand. This material is used primarily to cover imperfections in the slab wall. Make repairs as necessary. Recommendation: Contact a qualified professional. 2.6.1 I. Structural Systems: F. Ceilings and Floors - Flooring - Not Level Section(s) of flooring not level. Areas present where beam can be felt raised or lowered under foot. Monitor and make repairs as necessary. Recommendation: Contact a qualified professional. 2.7.1 I. Structural Systems: G. Doors (Interior and Exterior) - Door - Out of Square Door out of square. Seek further investigation of all doors and make all repairs. Recommendation: Contact a qualified professional. 2.7.2 I. Structural Systems: G. Doors (Interior and Exterior) - Bi-Fold Doors Out of Square Doors out of square or gaps inconsistent between doors. Make repairs as necessary. Recommendation: Contact a qualified professional. 2.7.3 I. Structural Systems: G. Doors (Interior and Exterior) - Improper Installation Doors out of square, improperly gapped at casings, ghosting open, and/or not latching throughout house. Likely due to improper installation or damaged hinges/hardware. Make repairs as necessary. Recommendation: Contact a qualified professional. 2.7.4 I. Structural Systems: G. Doors (Interior and Exterior) - Door Hardware - Damaged/Missing Make repairs as necessary. Recommendation: Contact a qualified professional. 2.11.1 I. Structural Systems: K. Porches, Balconies, Decks, and Carports - Wood to Ground Contact Break all wood to ground contact or stain to prevent wood deterioration. Monitor and make repairs as necessary. Recommendation: Contact a qualified professional. 2.11.2 I. Structural Systems: K. Porches, Balconies, Decks, and Carports - Exterior Wood - Water Sealant Needed Wood is showing signs of weathering and/or water damage. Recommend water sealant/weatherproofing be applied. Recommendation: Recommended DIY Project 3.2.1 II. Electrical Systems: B. Branch Circuits, Connected Devices, and Fixtures - Fixture: Fan Wobbly/Damaged Make repairs as necessary. Recommendation: Contact a qualified professional. 3.2.2 II. Electrical Systems: B. Branch Circuits, Connected Devices, and Fixtures - Switches: Installed Improperly One or more switches are installed improperly. Make repairs as necessary. Recommendation: Contact a qualified electrical contractor. 3.2.3 II. Electrical Systems: B. Branch Circuits, Connected Devices, and Fixtures - Fixtures: Light Inoperable One or more lights are not operating. New light bulb possibly needed. Recommendation: Contact a qualified electrical contractor. 3.2.4 II. Electrical Systems: B. Branch Circuits, Connected Devices, and Fixtures - Fixture: Doorbell Damaged/Not Present Make repairs as necessary. Recommendation: Contact a qualified electrical contractor. 4.2.1 III. Heating, Ventilation and Air Conditioning Systems: B. Cooling Equipment - Water/Debris in Secondary Pan Remove debris from secondary pan under evaporator coil in attic. Debris may cause premature clogging of condensate line. Clean and service condensate line. Monitor and make repairs as necessary. Recommendation: Contact a qualified HVAC professional. 4.2.2 III. Heating, Ventilation and Air Conditioning Systems: B. Cooling Equipment - Condensate Drain - Improper Condensate drain line ran to improper location. Recommend qualified technician to run proper drain. Seek further investigation and make necessary repairs. Recommendation: Contact a qualified professional. 4.3.1 III. Heating, Ventilation and Air Conditioning Systems: C. Duct Systems, Chases, and Vents - Ductwork Damaged Air supply/return ductwork was damaged. Make repairs as necessary. Recommendation: Contact a qualified HVAC professional. 4.3.2 III. Heating, Ventilation and Air Conditioning Systems: C. Duct Systems, Chases, and Vents - Vent/Register(s) - Not Present/Damaged Make repairs as necessary. Recommendation: Contact a qualified professional. 5.1.1 IV. Plumbing Systems: A. Plumbing Supply, Distribution Systems, and Fixtures - Damaged/Missing Fixtures Fixtures missing components or damaged, seek further investigation and make all repairs. Recommendation: Contact a qualified professional. 5.3.1 IV. Plumbing Systems: C. Water Heating Equipment - Damaged Vent Flue Seek further investigation and make all repairs. Recommendation: Contact a qualified professional. 6.3.1 V. Appliances: C. Range Hood and Exhaust Systems - Range Hood Damaged Make repairs as necessary. Recommendation: Contact a qualified professional. 6.4.1 V. Appliances: D. Ranges, Cooktops, and Ovens - Burner(s) Not Operable One or more heating elements did not heat up when turned on. Recommend qualified professional evaluate & repair. Recommendation: Contact a qualified handyman. 7.1.1 VI. Optional Systems: A. Landscape Irrigation (Sprinkler) Systems - Adjust Sprinkler/Improve Head Placement Sprinkler head spraying side of house, concrete flatwork, and/or fencing, improve placement. Make repairs as necessary. Recommendation: Contact a qualified professional. 7.1.2 VI. Optional Systems: A. Landscape Irrigation (Sprinkler) Systems - Improperly Burried Head/Line Seek further investigation and make all repairs. Recommendation: Contact a qualified professional. 7.1.3 VI. Optional Systems: A. Landscape Irrigation (Sprinkler) Systems - Burnout Zone Present Install additional heads or zones to cover areas that look to have missing coverage. These burnout areas could also be due to owner not watering frequently enough. Make repairs as necessary. Recommendation: Contact a qualified professional. 7.2.1 VI. Optional Systems: G. Other - Infrared Thermography Inspection Conducted An inspection of the dwelling was conducted using infrared thermography. Infrared thermography is the science of detecting infrared energy emitted from an object, converting it to apparent temperature, and displaying the result as an infrared image. This tool is used to help detect damages that are overlooked by the unaided eye. Photos of dwelling in the infrared spectrum have been included. Recommendation: Contact a qualified professional. 7.2.2 VI. Optional Systems: G. Other - Particle Counter With TVOC Assessment Conducted This test screens the air quality in the home to uncover density of particles in the air. The 10 micron measurement reflects the size of potential organic substances. The color scale weighs all the numbers or particulates in all the ranges to let you know if your air quality is good (green) or dirty (red). Photo Credit (EPA Website). Recommendation: Contact a qualified professional. 7.2.3 VI. Optional Systems: G. Other - Water Testing Results The total dissolved solids (TDS) meter was used to gather the number of particulates in the water shown below. This number represents how many particulate (concentration) are in the water. Under 100 PPM is best for drinking. However, untreated water in the Greater San Antonio Area is typically in the high 200’s. If your water is hard and a softener system is present, it’s likely not calibrated properly. See diagram below to determine if the water at the property is considered hard. Recommendation: Contact a qualified professional. | 34 | 2 | 0
2006 McCullough Ave | 78212 | 2051 |  | 2019 | https://app.spectora.com/reports/12931f18-7581-462c-b97b-2f75a14aaffb?access=eyJhbGciOiJIUzI1NiJ9.eyJpZCI6NTU1NzQ2OCwiZXhwIjoxNzM1Nzk3NTk5fQ.OjMLCcJYZ_7IEiFU790bAXv6MRwaHxLawqFJL7vm-DU&ignoreClientComplete=true | https://cdn.spectora.com/properties/images/004/783/454/original/streetview?1697725296 | 2.1.1 I. Structural Systems: A. Foundations - Concrete/Asphalt - Damages Present Cracks and/or settling materials present at time of inspection. Monitor and make repairs as necessary. Recommendation: Contact a qualified professional. 2.1.2 I. Structural Systems: A. Foundations - Sidewalk/Driveway Expansion Joints Replace organic materials (wood) in sidewalk/driveway expansion joints with proper elements resistant materials. Make repairs as necessary. Recommendation: Contact a qualified professional. 2.2.1 I. Structural Systems: B. Grading and Drainage - Grading - Improper Drainage Drainage improvements may be needed in yard. Improve swale and monitor lot for standing water and soggy soil and make repairs as necessary. Recommendation: Contact a qualified professional. 2.2.2 I. Structural Systems: B. Grading and Drainage - Grading - Improper Clearance Distance from the finished grade to walls, materials and/or weep holes are insufficient. When the grade is too close to materials water damage and infestations are likely to take place. Seek minimum 6in clearance from soil to weep holes and/or wall materials. Monitor and make repairs as necessary. Recommendation: Contact a qualified professional. 2.2.3 I. Structural Systems: B. Grading and Drainage - Gutter - Install Diverters/Splash blocks Install diverters and or splash blocks at all walkways, and downspout extensions to direct water away from low spots and foundation walls. Monitor and make repairs as necessary. Recommendation: Contact a qualified professional. 2.3.1 I. Structural Systems: C. Roof Covering Materials - Metal Roofing - Seek Repairs/Replacement Damages present in field and at ridges/flashings. Impact and/or wind and/or rust and/or mechanical damages present. “Oil canning” condition likely present where roof looks wavy. Request owners insurance company and roofer and evaluate the entire roof including flashings for replacement/repairs and make all repairs. Request insurance company provide condition report in writing. Recommendation: Contact a qualified professional. 2.3.2 I. Structural Systems: C. Roof Covering Materials - Vent(s) - Damaged Repair/replace damaged and/or rusty roofing vents. Make all repairs as necessary. Recommendation: Contact a qualified professional. 2.3.3 I. Structural Systems: C. Roof Covering Materials - Vents/Flashings - Damaged Rusty/warped flush mount flashings present. Make repairs as necessary. Recommendation: Contact a qualified professional. 2.3.4 I. Structural Systems: C. Roof Covering Materials - Boot Flashings Missing At Vents Install proper boot jack vent flashings at all vents to help prevent leaks. Make repairs as necessary Recommendation: Contact a qualified professional. 2.5.1 I. Structural Systems: E. Walls (Interior and Exterior) - Wallboard Damages/Voids Cracks and/or damage present at exterior wallboard and/or gaps present between materials. Caulking and in some cases with large gaps, flashings can be used to make repairs. Seek further investigation of all walls and make all repairs. Recommendation: Contact a qualified professional. 2.6.1 I. Structural Systems: F. Ceilings and Floors - Ceiling - Minor Damage Minor damage or deterioration to the ceiling was visible at the time of the inspection. Monitor and make repairs as necessary. Recommendation: Contact a qualified drywall contractor. 2.6.2 I. Structural Systems: F. Ceilings and Floors - Ceiling - Previous Repairs Drywall/paneling at ceiling and walls damaged and previous repairs may be present. Make repairs as necessary. Recommendation: Contact a qualified professional. 2.6.3 I. Structural Systems: F. Ceilings and Floors - Flooring - Damaged The home flooring had general moderate damage visible at the time of the inspection. Did not evaluate flooring for cosmetic damages only physical damages that may effect performance. Make repairs as necessary. Recommendation: Contact a qualified professional. 2.6.4 I. Structural Systems: F. Ceilings and Floors - Flooring - Decking Squeaking Decking under flooring squeaking. This is a common occurrence for this age of home. Monitor and make repairs as necessary Recommendation: Contact a qualified professional. 2.7.1 I. Structural Systems: G. Doors (Interior and Exterior) - Door - Out of Square Door out of square. Seek further investigation of all doors and make all repairs. Recommendation: Contact a qualified professional. 2.7.2 I. Structural Systems: G. Doors (Interior and Exterior) - Bi-Fold Doors Out of Square Doors out of square or gaps inconsistent between doors. Make repairs as necessary. Recommendation: Contact a qualified professional. 2.7.3 I. Structural Systems: G. Doors (Interior and Exterior) - Door Not Flush With Trim Door(s) warped and not flush when closed. Make repairs as necessary. Recommendation: Contact a qualified professional. 2.7.4 I. Structural Systems: G. Doors (Interior and Exterior) - Improper Installation Doors out of square, improperly gapped at casings, ghosting open, and/or not latching throughout house. Likely due to improper installation or damaged hinges/hardware. Make repairs as necessary. Recommendation: Contact a qualified professional. 2.7.5 I. Structural Systems: G. Doors (Interior and Exterior) - Gaps at Door Casings Distance between door casings and door too wide. Light can be seen from next room due to crack in opening. Make repairs as necessary. Recommendation: Contact a qualified professional. 2.7.6 I. Structural Systems: G. Doors (Interior and Exterior) - Door Hardware - Not Latching Door doesn't latch properly. Make repairs as necessary. Recommendation: Contact a qualified handyman. 2.7.7 I. Structural Systems: G. Doors (Interior and Exterior) - Door Hardware - Exterior Hinges Installed Door hinges situated on exterior and can present a security issue. Door hinges should be installed indoors to eliminate ability for door removal from outside. Also, exterior threshold improperly present at interior. Seek further investigation of all door hinges and make all repairs. Recommendation: Contact a qualified professional. 2.8.1 I. Structural Systems: H. Windows - Flashings Missing Flashings missing immediately over the top of windows. Monitor and make repairs as necessary. Recommendation: Contact a qualified window repair/installation contractor. 2.8.2 I. Structural Systems: H. Windows - Window - Screens Damaged/Missing Make repairs as necessary. Recommendation: Contact a qualified window repair/installation contractor. 2.8.3 I. Structural Systems: H. Windows - Windows Not Latching Make repairs as necessary. Recommendation: Contact a qualified professional. 2.8.4 I. Structural Systems: H. Windows - Window Casing Loose/Noisy Windows rattle in casing when opening/closing. Seek further investigation of all windows and make repairs as necessary. Recommendation: Contact a qualified professional. 2.11.1 I. Structural Systems: K. Porches, Balconies, Decks, and Carports - Damaged Ceiling Make repairs as necessary. Recommendation: Contact a qualified professional. 2.12.1 I. Structural Systems: L. Other - Cabinets/Drawers- Difficult to Open/Close Seek further investigation of all cabinet drawers and make all repairs. Recommendation: Contact a qualified professional. 3.2.1 II. Electrical Systems: B. Branch Circuits, Connected Devices, and Fixtures - Fixture: Fan Wobbly/Damaged Make repairs as necessary. Recommendation: Contact a qualified professional. 3.2.2 II. Electrical Systems: B. Branch Circuits, Connected Devices, and Fixtures - Fixtures: Light Inoperable One or more lights are not operating. New light bulb possibly needed. Recommendation: Contact a qualified electrical contractor. 3.2.3 II. Electrical Systems: B. Branch Circuits, Connected Devices, and Fixtures - Fixture: Missing/Damaged Globe Make repairs as necessary. 3.2.4 II. Electrical Systems: B. Branch Circuits, Connected Devices, and Fixtures - Wiring: Install Dedicated Circuit Install dedicated circuit for appliance/lighting that is not on same GFCI circuit as receptacles. Make repairs as necessary. Recommendation: Contact a qualified electrical contractor. 4.2.1 III. Heating, Ventilation and Air Conditioning Systems: B. Cooling Equipment - Over-performing HVAC Evaporator and condenser coil data tags. Seek licensed technician to diagnose entire HVAC systems, perform leak detection tests, provide written details of tests performed and operational temperatures and pressures of both heating and cooling systems and make all repairs. Recommendation: Contact a qualified HVAC professional. 4.2.2 III. Heating, Ventilation and Air Conditioning Systems: B. Cooling Equipment - Emergency Float Switch(es) Not Present Seek installation emergency float switch in secondary pan. HVAC technician to diagnose condensate lines and system while on property to determine if any deficiencies present and make all repairs. Recommendation: Contact a qualified HVAC professional. 4.2.3 III. Heating, Ventilation and Air Conditioning Systems: B. Cooling Equipment - Review HVAC System Sufficiency Builder to provide documentation as to sufficiency of HVAC systems for volume of air conditioned space. HVAC professionals can also perform Manual J calculations to determine sufficiency of both heating and cooling systems for volume of air conditioned space. Have the HVAC company recommend upgrades and make all repairs. Data tags of units provided for their use to determine unit capacities. Recommendation: Contact a qualified heating and cooling contractor 4.2.4 III. Heating, Ventilation and Air Conditioning Systems: B. Cooling Equipment - HVAC Cabinet Damaged Make repairs as necessary. Recommendation: Contact a qualified professional. 4.2.5 III. Heating, Ventilation and Air Conditioning Systems: B. Cooling Equipment - Damaged Component Make repairs as necessary. Recommendation: Contact a qualified professional. 4.3.1 III. Heating, Ventilation and Air Conditioning Systems: C. Duct Systems, Chases, and Vents - Vent/Register(s) - Not Present/Damaged Make repairs as necessary. Recommendation: Contact a qualified professional. 5.1.1 IV. Plumbing Systems: A. Plumbing Supply, Distribution Systems, and Fixtures - Damaged/Missing Fixtures Fixtures missing components or damaged, seek further investigation and make all repairs. Recommendation: Contact a qualified professional. 5.1.2 IV. Plumbing Systems: A. Plumbing Supply, Distribution Systems, and Fixtures - Insulate Exterior Plumbing Supply Exposed water supply lines may freeze in cold weather. Make repairs as necessary. Recommendation: Contact a qualified professional. 5.2.1 IV. Plumbing Systems: B. Drains, Wastes, and Vents - Main Drain - Standing Water/Debris Minor belly near clean out present. Monitor and make repairs as necessary. Recommendation: Contact a qualified professional. 6.3.1 V. Appliances: C. Range Hood and Exhaust Systems - Vent Hood Loud Noises Exhaust Fan making a loud noise. Seek further investigation and make all repairs. Recommendation: Contact a qualified professional. 6.3.2 V. Appliances: C. Range Hood and Exhaust Systems - Exhaust to Interior - Not Fully Connected Looks as if air is blowing into interior space. Make repairs as necessary. Recommendation: Contact a qualified professional. 6.4.1 V. Appliances: D. Ranges, Cooktops, and Ovens - Oven Overperforming Oven temp (set at 350 F.) must perform within 25 degrees of set temp. Make calibration to thermostat or repairs as necessary. Recommendation: Contact a qualified professional. 6.4.2 V. Appliances: D. Ranges, Cooktops, and Ovens - Range Not Fastened Range was not fastened to the floor. Make repairs as necessary. Recommendation: Contact a qualified handyman. 6.4.3 V. Appliances: D. Ranges, Cooktops, and Ovens - Improper Installation Range not installed fully against wall. Seek further investigation and make all repairs. Recommendation: Contact a qualified professional. 6.5.1 V. Appliances: E. Microwave Ovens - Microwave - Improper Installation Make all repairs as necessary. Recommendation: Contact a qualified professional. 7.1.1 VI. Optional Systems: G. Other - Infrared Thermography Inspection Conducted An inspection of the dwelling was conducted using infrared thermography. Infrared thermography is the science of detecting infrared energy emitted from an object, converting it to apparent temperature, and displaying the result as an infrared image. This tool is used to help detect damages that are overlooked by the unaided eye. Photos of dwelling in the infrared spectrum have been included. Recommendation: Contact a qualified professional. 7.1.2 VI. Optional Systems: G. Other - Particle Counter With TVOC Assessment Conducted This test screens the air quality in the home to uncover density of particles in the air. The 10 micron measurement reflects the size of potential organic substances. The color scale weighs all the numbers or particulates in all the ranges to let you know if your air quality is good (green) or dirty (red). Photo Credit (EPA Website). Recommendation: Contact a qualified professional. 7.1.3 VI. Optional Systems: G. Other - Water Testing Results The total dissolved solids (TDS) meter was used to gather the number of particulates in the water shown below. This number represents how many particulate (concentration) are in the water. Under 100 PPM is best for drinking. However, untreated water in the Greater San Antonio Area is typically in the high 200’s. If your water is hard and a softener system is present, it’s likely not calibrated properly. See diagram below to determine if the water at the property is considered hard. Recommendation: Contact a qualified professional. | 43 | 6 | 0
4506 Green Acres Woods St | 78249 | 1907 |  | 1982 | https://app.spectora.com/reports/cdd5928b-51f3-447c-b570-291f0d77b32d?access=eyJhbGciOiJIUzI1NiJ9.eyJpZCI6NTU3NDA1NSwiZXhwIjoxNzM1Nzk3NTk5fQ.bHbM87Km92hAp__O6HVQLm_NQnAzxYsGvbFzSFWgklQ&ignoreClientComplete=true | https://cdn.spectora.com/reports/images/cdd5928b-51f3-447c-b570-291f0d77b32d/original/cover.jpg?1698168477 | 2.1.1 I. Structural Systems: A. Foundations - Concrete/Asphalt - Damages Present Cracks and/or settling materials present at time of inspection. Monitor and make repairs as necessary. Recommendation: Contact a qualified professional. 2.2.1 I. Structural Systems: B. Grading and Drainage - Grading - Improper Drainage Drainage improvements may be needed in yard. Improve swale and monitor lot for standing water and soggy soil and make repairs as necessary. Recommendation: Contact a qualified professional. 2.2.2 I. Structural Systems: B. Grading and Drainage - Grading - Improper Clearance Distance from the finished grade to walls, materials and/or weep holes are insufficient. When the grade is too close to materials water damage and infestations are likely to take place. Seek minimum 6in clearance from soil to weep holes and/or wall materials. Monitor and make repairs as necessary. Recommendation: Contact a qualified professional. 2.2.3 I. Structural Systems: B. Grading and Drainage - Grading - Soil Erosion Soil has been carried away by water flow. Monitor and make repairs as necessary. Recommendation: Contact a qualified professional. 2.3.1 I. Structural Systems: C. Roof Covering Materials - Roofing - Damaged Coverings Roof coverings exhibited general damage that is common for this age of home. Symptoms present that may indicate repairs, impact damages and/or asphalt fleck loss and damaged shingles. Professional roofer to inspect all areas for damage, remove all debris and make repairs as necessary. Recommendation: Contact a qualified roofing professional. 2.3.2 I. Structural Systems: C. Roof Covering Materials - Flashings - Maintain Caulking Maintain caulking on all exposed nail heads and/or joints to prevent water entry. Caulking is not an ideal form of waterproofing for more than an occasional plumbing boot nail head and is a temporary fix. Monitor and make repairs as necessary. Recommendation: Contact a qualified professional. 2.3.3 I. Structural Systems: C. Roof Covering Materials - Flashings - Kick-outs Needed Install curved flashings at all corners of gutters or near drip edge to keep water from running down walls. Make repairs as necessary Recommendation: Contact a qualified roofing professional. 2.3.4 I. Structural Systems: C. Roof Covering Materials - Roofing - Improper Clearance Roofing/wall connections should be installed with a 2in clearance to help keep wall materials from damage. Make repairs as necessary. Recommendation: Contact a qualified professional. 2.3.5 I. Structural Systems: C. Roof Covering Materials - Foliage/Tree Limbs - Removal Requested Remove tree limbs/foliage in close contact with roofing. Foliage brushing up against roof can cause mechanical damage resulting in a shortened useful life. Make repairs as necessary. Recommendation: Contact a qualified professional. 2.4.1 I. Structural Systems: D. Roof Structures and Attics - Rodents - Accesses Present Voids present in dwelling that allow for easy access into attic for rodents. Close up all attic accesses and include all connections at soffit/roofing to prevent rodent entry. Recommendation: Contact a qualified professional. 2.4.2 I. Structural Systems: D. Roof Structures and Attics - Insulation - Insufficient Depth/Missing Insulation depth may be inadequate in some areas of attic and/or walls. Remove any damaged insulation, investigate all areas, and install additional insulation to reach R-38 value. Recommendation: Contact a qualified insulation contractor. 2.5.1 I. Structural Systems: E. Walls (Interior and Exterior) - Interior - Wallboard Damaged/Previous Repairs Make repairs as necessary. Recommendation: Contact a qualified professional. 2.5.2 I. Structural Systems: E. Walls (Interior and Exterior) - Insulation - May Be Inadequate Behind Wall(s) Infrared camera shows areas which provide data consistent with damaged, missing or insufficient insulation. Insulation in walls is likely old/original and may deficient in many locations. Make repairs as necessary. Recommendation: Contact a qualified professional. 2.5.3 I. Structural Systems: E. Walls (Interior and Exterior) - Grout - Damaged Grout cracking and/or damaged, likely due to improper materials or setting time. Cracks in wall near wet areas (showers, tubs) can provide a way for water to enter wall cavity. Monitor and make repairs as necessary. Recommendation: Contact a qualified professional. 2.5.4 I. Structural Systems: E. Walls (Interior and Exterior) - Shower Tiles - Cracked / Loose Shower tiles cracked, loose or damaged. In wet areas this could be a water penetration channel. Monitor and make repairs as necessary. Recommendation: Contact a qualified professional. 2.5.5 I. Structural Systems: E. Walls (Interior and Exterior) - Exterior Cracks - Minor Minor cracking was observed in exterior wall(s). Monitor and make repairs as necessary. Recommendation: Recommended DIY Project 2.5.6 I. Structural Systems: E. Walls (Interior and Exterior) - Wallboard Damages/Voids Cracks and/or damage present at exterior wallboard and/or gaps present between materials. Caulking and in some cases with large gaps, flashings can be used to make repairs. Seek further investigation of all walls and make all repairs. Recommendation: Contact a qualified professional. 2.5.7 I. Structural Systems: E. Walls (Interior and Exterior) - Facia/Trim Damages Present Caulk and secure all damaged wood trim and materials. Make replacements as necessary. Recommendation: Contact a qualified professional. 2.5.8 I. Structural Systems: E. Walls (Interior and Exterior) - Parging - Damaged/Missing Parging is a skim coat type trowel on substance made typically of 30% portland cement and 70% sand. This material is used primarily to cover imperfections in the slab wall. Make repairs as necessary. Recommendation: Contact a qualified professional. 2.5.9 I. Structural Systems: E. Walls (Interior and Exterior) - HVAC Wall Entry Flashings Missing/Damaged Seek installation of flashings and water proofing at HVAC system line entry. Recommendation: Contact a qualified professional. 2.6.1 I. Structural Systems: F. Ceilings and Floors - Flooring - Decking Squeaking Decking under flooring squeaking. This is a common occurrence for this age of home. Monitor and make repairs as necessary Recommendation: Contact a qualified professional. 2.6.2 I. Structural Systems: F. Ceilings and Floors - Flooring - Tiles Cracked/Loose Tiles showing cracks. Make repairs as necessary. Recommendation: Contact a qualified professional. 2.7.1 I. Structural Systems: G. Doors (Interior and Exterior) - Door - Out of Square Door out of square. Seek further investigation of all doors and make all repairs. Recommendation: Contact a qualified professional. 2.7.2 I. Structural Systems: G. Doors (Interior and Exterior) - Bi-Fold Doors Out of Square Doors out of square or gaps inconsistent between doors. Make repairs as necessary. Recommendation: Contact a qualified professional. 2.7.3 I. Structural Systems: G. Doors (Interior and Exterior) - Door Not Flush With Trim Door(s) warped and not flush when closed. Make repairs as necessary. Recommendation: Contact a qualified professional. 2.7.4 I. Structural Systems: G. Doors (Interior and Exterior) - Gaps at Door Casings Distance between door casings and door too wide. Light can be seen from next room due to crack in opening. Make repairs as necessary. Recommendation: Contact a qualified professional. 2.7.5 I. Structural Systems: G. Doors (Interior and Exterior) - Door - Not Installed Make repairs as necessary. Recommendation: Contact a qualified professional. 2.7.6 I. Structural Systems: G. Doors (Interior and Exterior) - Door Hardware - Not Latching Door doesn't latch properly. Make repairs as necessary. Recommendation: Contact a qualified handyman. 2.7.7 I. Structural Systems: G. Doors (Interior and Exterior) - Door Hardware - Damaged/Missing Make repairs as necessary. Recommendation: Contact a qualified professional. 2.7.8 I. Structural Systems: G. Doors (Interior and Exterior) - Door Hardware - Exterior Hinges Installed Door hinges situated on exterior and can present a security issue. Door hinges should be installed indoors to eliminate ability for door removal from outside. Also, exterior threshold improperly present at interior. Seek further investigation of all door hinges and make all repairs. Recommendation: Contact a qualified professional. 2.7.9 I. Structural Systems: G. Doors (Interior and Exterior) - Weatherstripping Insufficient Door(s) missing standard weatherstripping. This can result in significant energy loss and moisture intrusion. Recommend installation of standard weatherstripping. Here is a DIY guide on weatherstripping. Recommendation: Recommended DIY Project 2.8.1 I. Structural Systems: H. Windows - Damaged Window(s) One or more windows appears to have general damage, but are operational. Recommend a window professional seek further investigation of all windows/flashings and clean, lubricate and adjust all windows. Make all repairs as necessary. Recommendation: Contact a qualified window repair/installation contractor. 2.8.2 I. Structural Systems: H. Windows - Seals Damaged Window(s) showing signs of seal damage. Review all windows and make repairs as necessary. Recommendation: Contact a qualified window repair/installation contractor. 2.8.3 I. Structural Systems: H. Windows - Failed Seal(s) Observed condensation between the window panes, which indicates a failed seal. Windows dirty at time of inspection and it was difficult to ascertain which windows had seal loss and which did not. Recommend qualified window contractor evaluate all windows & replace as necessary. Seek further investigation of all windows and make all repairs. Recommendation: Contact a qualified window repair/installation contractor. 2.8.4 I. Structural Systems: H. Windows - Window - Screens Damaged/Missing Make repairs as necessary. Recommendation: Contact a qualified window repair/installation contractor. 2.9.1 I. Structural Systems: I. Stairways (Interior and Exterior) - Baluster Gap Too Wide The baluster space is not up to modern safety standards. The space between balusters should not allow passage of a 4 3/8-inch sphere for child safety. The railing here may also not be high enough. Recommend a qualified handyman or original installer repair and bring up to code. Recommendation: Contact a qualified handyman. 2.9.2 I. Structural Systems: I. Stairways (Interior and Exterior) - Loose Rail/Balusters Handrail/balusters were loose. Make repairs as necessary. Recommendation: Contact a qualified handyman. 2.9.3 I. Structural Systems: I. Stairways (Interior and Exterior) - Stair Treads Noisy Make repairs as necessary. Recommendation: Contact a qualified professional. 2.10.1 I. Structural Systems: J. Fireplaces and Chimneys - Water Damages and Rust Present Rust present at chimney components likely due to a leaking/missing chimney cap, spark arrestor, flashings or other void. Make repairs as necessary. Recommendation: Contact a qualified professional. 2.10.2 I. Structural Systems: J. Fireplaces and Chimneys - Chimney Cap - Damaged/Missing Chimney cap and/or spark arrestor missing or damaged. Make repairs as necessary. Recommendation: Contact a qualified professional. 2.10.3 I. Structural Systems: J. Fireplaces and Chimneys - Access Door Damaged/Missing Make repairs as necessary. Recommendation: Contact a qualified professional. 2.11.1 I. Structural Systems: K. Porches, Balconies, Decks, and Carports - Damaged Flatwork Make repairs as necessary. Recommendation: Contact a qualified professional. 2.11.2 I. Structural Systems: K. Porches, Balconies, Decks, and Carports - Patio Settling Slab is settling and a void is forming between the house and patio concrete. Fill void. Seek further investigation and make all repairs. Recommendation: Contact a qualified professional. 2.12.1 I. Structural Systems: L. Other - Cabinets Damaged Cabinets doors, bottoms (water damage), and/or drawers/knobs are damaged. Make all repairs as necessary. Recommendation: Contact a qualified professional. 2.12.2 I. Structural Systems: L. Other - Damaged Fencing Replace or repair all damaged fencing pickets, posts and gates. Make repairs as necessary. Recommendation: Contact a qualified fencing contractor 3.1.1 II. Electrical Systems: A. Service Entrance and Panels - Wiring - Neutrals/Grounds Occupying Same Bus Bar Secondary panel(s) contains grounds (EGC) and neutrals occupying same bus bar. The neutral bar is also bonded to the secondary panel. This condition is common on older homes. Monitor and make repairs as necessary. Recommendation: Contact a qualified electrical contractor. 3.1.2 II. Electrical Systems: A. Service Entrance and Panels - Panel - Damaged Make repairs as necessary. Recommendation: Contact a qualified electrical contractor. 3.2.1 II. Electrical Systems: B. Branch Circuits, Connected Devices, and Fixtures - Receptacles: GFCI Not Present/Damaged Wet areas and exterior receptacles are required to have GFCI protected outlets. In some areas this protection at receptacles is damaged or missing, seek further investigation of all receptacles and make all repairs. Recommendation: Contact a qualified electrical contractor. 3.2.2 II. Electrical Systems: B. Branch Circuits, Connected Devices, and Fixtures - Fixture: Fan Wobbly/Damaged Make repairs as necessary. Recommendation: Contact a qualified professional. 3.2.3 II. Electrical Systems: B. Branch Circuits, Connected Devices, and Fixtures - Switches: Purpose Not Determined What does this switch operate? One or more switches did not operate. Seek further investigation and make all repairs. Recommendation: Contact a qualified electrical contractor. 3.2.4 II. Electrical Systems: B. Branch Circuits, Connected Devices, and Fixtures - Switches: Installed Improperly One or more switches are installed improperly. Make repairs as necessary. Recommendation: Contact a qualified electrical contractor. 3.2.5 II. Electrical Systems: B. Branch Circuits, Connected Devices, and Fixtures - Fixtures: Light Inoperable One or more lights are not operating. New light bulb possibly needed. Recommendation: Contact a qualified electrical contractor. 3.2.6 II. Electrical Systems: B. Branch Circuits, Connected Devices, and Fixtures - Fixture: Missing/Damaged Globe Make repairs as necessary. 3.2.7 II. Electrical Systems: B. Branch Circuits, Connected Devices, and Fixtures - Wiring: Improper/Handyman Improper wiring was observed at the time of inspection. Make repairs as necessary. Recommendation: Contact a qualified electrical contractor. 4.1.1 III. Heating, Ventilation and Air Conditioning Systems: A. Heating Equipment - Insuficient Makeup/Combustion Air Vents required in HVAC closets to provide proper air for combustion. Most manufacturers require a vent 1 from floor and 1 from ceiling, terminating in attic ok. Seek further investigation and make all repairs. Recommendation: Contact a qualified professional. 4.3.1 III. Heating, Ventilation and Air Conditioning Systems: C. Duct Systems, Chases, and Vents - Vent Damaged Seek further investigation and make all repairs. Recommendation: Contact a qualified professional. 5.1.1 IV. Plumbing Systems: A. Plumbing Supply, Distribution Systems, and Fixtures - Supply Pressure Too High Water supply pressure over 80 PSI, seek licensed plumber to investigate plumbing system and make pressure reduction. If a pressure reducing valve is needed and appliances are gas, bladder tanks and/or blowoff valves may be needed at water heater(s). Seek further investigation and make all repairs. Recommendation: Contact a qualified plumbing contractor. 5.1.2 IV. Plumbing Systems: A. Plumbing Supply, Distribution Systems, and Fixtures - Fixture Covered by Soil/Water Seek removal of water/soil so that fixtures may be operated. Unable to determine what type of fixture is installed in box or if a fixture is present. Make repairs as necessary. Recommendation: Contact a qualified professional. 5.1.3 IV. Plumbing Systems: A. Plumbing Supply, Distribution Systems, and Fixtures - Housings/Covers Damaged/Missing Install housing covers and make flush with grade. Make repairs as necessary. Recommendation: Contact a qualified professional. 5.1.4 IV. Plumbing Systems: A. Plumbing Supply, Distribution Systems, and Fixtures - Damaged/Missing Fixtures Fixtures missing components or damaged, seek further investigation and make all repairs. Recommendation: Contact a qualified professional. 5.1.5 IV. Plumbing Systems: A. Plumbing Supply, Distribution Systems, and Fixtures - Leak Detected Water leak likely present. Cabinet/trim/wall repairs may be needed as well. Seek licensed contractor to investigate all potentially wet areas and make all repairs. Recommendation: Contact a qualified professional. 5.1.6 IV. Plumbing Systems: A. Plumbing Supply, Distribution Systems, and Fixtures - Insulate Exterior Plumbing Supply Exposed water supply lines may freeze in cold weather. Make repairs as necessary. Recommendation: Contact a qualified professional. 5.2.1 IV. Plumbing Systems: B. Drains, Wastes, and Vents - Diverter(s)/Drain Stopper Damaged Drain diverter damaged and/or difficult to operate. Seek further investigation of all diverters/drain stoppers and make all repairs. Recommendation: Contact a qualified professional. 5.2.2 IV. Plumbing Systems: B. Drains, Wastes, and Vents - Belly in Pipe There appears to be a belly in the drain line. A belly in the pipe means there is a low spot holding water. Bellies can accumulate debris and cause clogging of the pipes due to poor drainage. Unable to inspect drain fully, orientation of the drain line headed towards street made it difficult for the camera to go very far. Clean out drain line and perform, another evaluation, and make all repairs. Recommendation: Contact a qualified professional. 5.3.1 IV. Plumbing Systems: C. Water Heating Equipment - Drain Pan/Line Missing Install drain pan under water heater with drain line through exterior wall. Make repairs as necessary. Recommendation: Contact a qualified plumbing contractor. 6.1.1 V. Appliances: A. Dishwashers - Improper Installation Installed crooked/loose under countertop. Unable to close door to run. Make repairs as necessary. Recommendation: Contact a qualified professional. 6.2.1 V. Appliances: B. Food Waste Disposers - Excessive Noise Garbage disposal was excessively noisy. Recommend cleaning and make repairs as necessary. Recommendation: Contact a qualified handyman. 6.4.1 V. Appliances: D. Ranges, Cooktops, and Ovens - Oven Underperforming Oven temp (set at 350 F.) must perform within 25 degrees of set temp, seek further investigation and make all repairs. Recommendation: Contact a qualified professional. 6.4.2 V. Appliances: D. Ranges, Cooktops, and Ovens - Range Not Fastened Range was not fastened to the floor. Make repairs as necessary. Recommendation: Contact a qualified handyman. 6.4.3 V. Appliances: D. Ranges, Cooktops, and Ovens - Improper Installation Range not installed fully against wall. Seek further investigation and make all repairs. Recommendation: Contact a qualified professional. 6.5.1 V. Appliances: E. Microwave Ovens - Light Not Operable Bulb may be defective, test new bulb, sockets and make all repairs. Recommendation: Contact a qualified professional. 6.5.2 V. Appliances: E. Microwave Ovens - Damaged Microwave Make repairs as necessary. Recommendation: Contact a qualified professional. 6.7.1 V. Appliances: G. Garage Door Operators - Door/Gaskets Damaged Make repairs as necessary. Recommendation: Contact a qualified professional. 6.7.2 V. Appliances: G. Garage Door Operators - Opener Damaged Seek further investigation and make all repairs. Recommendation: Contact a qualified professional. 6.8.1 V. Appliances: H. Dryer Exhaust Systems - Clean Dryer Exhaust System Investigate and clean dryer exhaust system and repair/replace vent. Recommendation: Contact a qualified professional. 6.8.2 V. Appliances: H. Dryer Exhaust Systems - Damaged Dryer Vent Repair damaged dryer vent components. Seek further investigation of vent system and make all repairs. Recommendation: Contact a qualified professional. 7.1.1 VI. Optional Systems: A. Landscape Irrigation (Sprinkler) Systems - Irrigation System Not Operational Controller was powered but not operable. Review master valve, back flow and individual valves and heads and all other components, for proper operation. Seek further investigation by a professional and make all repairs. Recommendation: Contact a qualified professional. 7.1.2 VI. Optional Systems: A. Landscape Irrigation (Sprinkler) Systems - Adjust Sprinkler/Improve Head Placement Sprinkler head spraying side of house, concrete flatwork, and/or fencing, improve placement. Make repairs as necessary. Recommendation: Contact a qualified professional. 7.2.1 VI. Optional Systems: G. Other - Infrared Thermography Inspection Conducted An inspection of the dwelling was conducted using infrared thermography. Infrared thermography is the science of detecting infrared energy emitted from an object, converting it to apparent temperature, and displaying the result as an infrared image. This tool is used to help detect damages that are overlooked by the unaided eye. Photos of dwelling in the infrared spectrum have been included. Recommendation: Contact a qualified professional. 7.2.2 VI. Optional Systems: G. Other - Particle Counter With TVOC Assessment Conducted This test screens the air quality in the home to uncover density of particles in the air. The 10 micron measurement reflects the size of potential organic substances. The color scale weighs all the numbers or particulates in all the ranges to let you know if your air quality is good (green) or dirty (red). Photo Credit (EPA Website). Recommendation: Contact a qualified professional. 7.2.3 VI. Optional Systems: G. Other - Water Testing Results The total dissolved solids (TDS) meter was used to gather the number of particulates in the water shown below. This number represents how many particulate (concentration) are in the water. Under 100 PPM is best for drinking. However, untreated water in the Greater San Antonio Area is typically in the high 200’s. If your water is hard and a softener system is present, it’s likely not calibrated properly. See diagram below to determine if the water at the property is considered hard. Recommendation: Contact a qualified professional. | 72 | 8 | 1
5323 Spanish Bluebells | 78261 | 3000 |  | 2022 | https://app.spectora.com/reports/2384a91d-cf8f-495b-b500-4e22063c7453?access=eyJhbGciOiJIUzI1NiJ9.eyJpZCI6NTU4NDE3MiwiZXhwIjoxNzM1Nzk3NTk5fQ.y-4CxQ-5FML9KkQgPzmiFacaDWsu0p9k8hakfaq5RWs&ignoreClientComplete=true | https://cdn.spectora.com/reports/images/2384a91d-cf8f-495b-b500-4e22063c7453/original/cover.jpg?1698848565 | 2.1.1 I. Structural Systems: A. Foundations - Slab - Remove Form Boards Remove all form boards at perimeter or below surface. Make repairs as necessary. Recommendation: Contact a qualified professional. 2.2.1 I. Structural Systems: B. Grading and Drainage - Grading - Improper Drainage Drainage improvements may be needed in yard. Improve swale and monitor lot for standing water and soggy soil and make repairs as necessary. Recommendation: Contact a qualified professional. 2.3.1 I. Structural Systems: C. Roof Covering Materials - Flashings - Maintain Caulking Maintain caulking on all exposed nail heads and/or joints to prevent water entry. Caulking is not an ideal form of waterproofing for more than an occasional plumbing boot nail head and is a temporary fix. Monitor and make repairs as necessary. Recommendation: Contact a qualified professional. 2.3.2 I. Structural Systems: C. Roof Covering Materials - Vents/Flashings - Damaged Rusty/warped flush mount flashings present. Make repairs as necessary. Recommendation: Contact a qualified professional. 2.3.3 I. Structural Systems: C. Roof Covering Materials - Roofing - Improper Clearance Roofing/wall connections should be installed with a 2in clearance to help keep wall materials from damage. Make repairs as necessary. Recommendation: Contact a qualified professional. 2.3.4 I. Structural Systems: C. Roof Covering Materials - Flashings - Advisement Flashings at the bottom of a steep roof like this dead-ending into a wall is a likely spot for a water leak. Keep an eye on this location and ensure proper maintenance and appropriate flashings present. Seek further investigation of all flashings and make all repairs. Recommendation: Contact a qualified professional. 2.4.1 I. Structural Systems: D. Roof Structures and Attics - Rodents - Accesses Present Voids present in dwelling that allow for easy access into attic for rodents. Close up all attic accesses and include all connections at soffit/roofing to prevent rodent entry. Recommendation: Contact a qualified professional. 2.4.2 I. Structural Systems: D. Roof Structures and Attics - Decking - Sagging Areas of roof present that are sagging or raised. This is a common occurrence at most homes. At times a builder may provide a letter certifying that the roof decking is within Forman level. A sample document has been provided below. Monitor and make repairs to all effected areas as necessary. Recommendation: Contact a qualified roofing professional. 2.4.3 I. Structural Systems: D. Roof Structures and Attics - Insulation - Insufficient Depth/Missing Insulation depth may be inadequate in some areas of attic and/or walls. Remove any damaged insulation, investigate all areas, and install additional insulation to reach R-38 value. Recommendation: Contact a qualified insulation contractor. 2.5.1 I. Structural Systems: E. Walls (Interior and Exterior) - Wallboard Wavy - Interior Wavy wallboard present likely due to slightly post flush installed studs and/or out of square sill plates. Make repairs as necessary. Recommendation: Contact a qualified professional. 2.5.2 I. Structural Systems: E. Walls (Interior and Exterior) - Exterior Cracks - Minor Minor cracking was observed in exterior wall(s). Monitor and make repairs as necessary. Recommendation: Recommended DIY Project 2.5.3 I. Structural Systems: E. Walls (Interior and Exterior) - Wallboard Damages/Voids Cracks and/or damage present at exterior wallboard and/or gaps present between materials. Caulking and in some cases with large gaps, flashings can be used to make repairs. Seek further investigation of all walls and make all repairs. Recommendation: Contact a qualified professional. 2.5.4 I. Structural Systems: E. Walls (Interior and Exterior) - Facia/Trim Damages Present Caulk and secure all damaged wood trim and materials. Make replacements as necessary. Recommendation: Contact a qualified professional. 2.5.5 I. Structural Systems: E. Walls (Interior and Exterior) - Parging - Damaged/Missing Parging is a skim coat type trowel on substance made typically of 30% portland cement and 70% sand. This material is used primarily to cover imperfections in the slab wall. Make repairs as necessary. Recommendation: Contact a qualified professional. 2.5.6 I. Structural Systems: E. Walls (Interior and Exterior) - Mortar Cracking Cracking at mortar joints present. Mortar has very little sheer strength and cracks relatively easily when stress is introduced. Large mortar joints are also more susceptible to cracking. Recommend using sanded silicone grout after removing all loose materials. Monitor and make repairs as necessary. Recommendation: Recommended DIY Project 2.6.1 I. Structural Systems: F. Ceilings and Floors - Ceiling - Previous Repairs Drywall/paneling at ceiling and walls damaged and previous repairs may be present. Make repairs as necessary. Recommendation: Contact a qualified professional. 2.6.2 I. Structural Systems: F. Ceilings and Floors - Flooring - Damaged The home flooring had general moderate damage visible at the time of the inspection. Did not evaluate flooring for cosmetic damages only physical damages that may effect performance. Make repairs as necessary. Recommendation: Contact a qualified professional. 2.6.3 I. Structural Systems: F. Ceilings and Floors - Flooring - Not Level Section(s) of flooring not level. Areas present where beam can be felt raised or lowered under foot. Monitor and make repairs as necessary. Recommendation: Contact a qualified professional. 2.6.4 I. Structural Systems: F. Ceilings and Floors - Flooring - Decking Squeaking Decking under flooring squeaking. This is a common occurrence for this age of home. Monitor and make repairs as necessary Recommendation: Contact a qualified professional. 2.6.5 I. Structural Systems: F. Ceilings and Floors - Flooring - Noisy Flooring exhibiting pops and creaks when trafficked and not level in some areas. Likely due to floating flooring installation method. Monitor and make repairs as necessary. Recommendation: Contact a qualified professional. 2.7.1 I. Structural Systems: G. Doors (Interior and Exterior) - Door - Out of Square Door out of square. Seek further investigation of all doors and make all repairs. Recommendation: Contact a qualified professional. 2.7.2 I. Structural Systems: G. Doors (Interior and Exterior) - Bi-Fold Doors Out of Square Doors out of square or gaps inconsistent between doors. Make repairs as necessary. Recommendation: Contact a qualified professional. 2.7.3 I. Structural Systems: G. Doors (Interior and Exterior) - Door Not Flush With Trim Door(s) warped and not flush when closed. Make repairs as necessary. Recommendation: Contact a qualified professional. 2.7.4 I. Structural Systems: G. Doors (Interior and Exterior) - Improper Installation Doors out of square, improperly gapped at casings, ghosting open, and/or not latching throughout house. Likely due to improper installation or damaged hinges/hardware. Make repairs as necessary. Recommendation: Contact a qualified professional. 2.8.1 I. Structural Systems: H. Windows - Flashings Missing/Damaged Flashings missing/damaged immediately over the top of windows. Monitor and make repairs as necessary. Recommendation: Contact a qualified window repair/installation contractor. 2.8.2 I. Structural Systems: H. Windows - Window - Screens Damaged/Missing Make repairs as necessary. Recommendation: Contact a qualified window repair/installation contractor. 2.8.3 I. Structural Systems: H. Windows - Dirty Casings / Sills Window sills had construction debris / materials in them at time of inspection. May be due to improper drainage or blocked drainage holes. Recommend cleaning as to prevent clogging or weep holes due to a wet weather situation. Recommendation: Contact a qualified professional. 2.9.1 I. Structural Systems: I. Stairways (Interior and Exterior) - Stair Treads Noisy Make repairs as necessary. Recommendation: Contact a qualified professional. 3.2.1 II. Electrical Systems: B. Branch Circuits, Connected Devices, and Fixtures - Switches: Installed Improperly One or more switches are installed improperly. Make repairs as necessary. Recommendation: Contact a qualified electrical contractor. 4.1.1 III. Heating, Ventilation and Air Conditioning Systems: A. Heating Equipment - Under-performing System System not producing more than 100 deg. F. With a Delta T (temperature differential) of more than 20 deg. F. Seek further investigation of entire system including emergency heat and AC/Cooling system and make all repairs. Seek written diagnosis of entire system pressures, temperatures and sufficiency by licensed technician. Recommendation: Contact a qualified heating and cooling contractor 4.1.2 III. Heating, Ventilation and Air Conditioning Systems: A. Heating Equipment - Under-performing Emergency Heating System System not producing more than 100 deg. F. With a Delta T (temperature differential) of more than 25 deg. F. Seek further investigation of entire system including emergency heat and AC/Cooling system and make all repairs. Seek written diagnosis of entire system pressures, temperatures and sufficiency by licensed technician. Recommendation: Contact a qualified heating and cooling contractor 4.2.1 III. Heating, Ventilation and Air Conditioning Systems: B. Cooling Equipment - Review HVAC System Sufficiency Builder to provide documentation as to sufficiency of HVAC systems for volume of air conditioned space. HVAC professionals can also perform Manual J calculations to determine sufficiency of both heating and cooling systems for volume of air conditioned space. Have the HVAC company recommend upgrades and make all repairs. Data tags of units provided for their use to determine unit capacities. Recommendation: Contact a qualified heating and cooling contractor 4.2.2 III. Heating, Ventilation and Air Conditioning Systems: B. Cooling Equipment - Condensate Drain - Improper Condensate drain line ran to improper location. Recommend qualified technician to run proper drain. Seek further investigation and make necessary repairs. Recommendation: Contact a qualified professional. 4.2.3 III. Heating, Ventilation and Air Conditioning Systems: B. Cooling Equipment - HVAC Roof Flashing Missing Make repairs as necessary. Recommendation: Contact a qualified professional. 4.3.1 III. Heating, Ventilation and Air Conditioning Systems: C. Duct Systems, Chases, and Vents - Ductwork Damaged Air supply/return ductwork was damaged. Make repairs as necessary. Recommendation: Contact a qualified HVAC professional. 5.1.1 IV. Plumbing Systems: A. Plumbing Supply, Distribution Systems, and Fixtures - Fixture Covered by Soil/Water Seek removal of water/soil so that fixtures may be operated. Unable to determine what type of fixture is installed in box or if a fixture is present. Make repairs as necessary. Recommendation: Contact a qualified professional. 5.1.2 IV. Plumbing Systems: A. Plumbing Supply, Distribution Systems, and Fixtures - Housings/Covers Damaged/Missing Install housing covers and make flush with grade. Make repairs as necessary. Recommendation: Contact a qualified professional. 6.3.1 V. Appliances: C. Range Hood and Exhaust Systems - Exhaust to Interior - Not Fully Connected Looks as if air is blowing into interior space. Make repairs as necessary. Recommendation: Contact a qualified professional. 6.6.1 V. Appliances: F. Mechanical Exhaust Vents and Bathroom Heaters - Repair Vent Cover Make repairs as necessary. Recommendation: Contact a qualified professional. 7.2.1 VI. Optional Systems: G. Other - Infrared Thermography Inspection Conducted An inspection of the dwelling was conducted using infrared thermography. Infrared thermography is the science of detecting infrared energy emitted from an object, converting it to apparent temperature, and displaying the result as an infrared image. This tool is used to help detect damages that are overlooked by the unaided eye. Photos of dwelling in the infrared spectrum have been included. Recommendation: Contact a qualified professional. 7.2.2 VI. Optional Systems: G. Other - Particle Counter With TVOC Assessment Conducted This test screens the air quality in the home to uncover density of particles in the air. The 10 micron measurement reflects the size of potential organic substances. The color scale weighs all the numbers or particulates in all the ranges to let you know if your air quality is good (green) or dirty (red). Photo Credit (EPA Website). Recommendation: Contact a qualified professional. 7.2.3 VI. Optional Systems: G. Other - Water Testing Results The total dissolved solids (TDS) meter was used to gather the number of particulates in the water shown below. This number represents how many particulate (concentration) are in the water. Under 100 PPM is best for drinking. However, untreated water in the Greater San Antonio Area is typically in the high 200’s. If your water is hard and a softener system is present, it’s likely not calibrated properly. See diagram below to determine if the water at the property is considered hard. Recommendation: Contact a qualified professional. | 38 | 4 | 0
13815 Jersey Cow | 78252 | 1440 |  | 2022 | https://app.spectora.com/reports/8a211f63-66b6-44c5-8842-a2b2b7193f57?access=eyJhbGciOiJIUzI1NiJ9.eyJpZCI6NTU4OTY1MiwiZXhwIjoxNzM1Nzk3NTk5fQ.kXjTb5NAfo8x0QiTbRBBnRQUgVJD5ZlCy-eOMN1_w9w&ignoreClientComplete=true | https://cdn.spectora.com/reports/images/8a211f63-66b6-44c5-8842-a2b2b7193f57/original/cover.jpg?1698857737 | 2.1.1 I. Structural Systems: A. Foundations - Sidewalk/Driveway Expansion Joints Replace organic materials (wood) in sidewalk/driveway expansion joints with proper elements resistant materials. Make repairs as necessary. Recommendation: Contact a qualified professional. 2.2.1 I. Structural Systems: B. Grading and Drainage - Grading - Improper Drainage Drainage improvements may be needed in yard. Improve swale and monitor lot for standing water and soggy soil and make repairs as necessary. Recommendation: Contact a qualified professional. 2.2.2 I. Structural Systems: B. Grading and Drainage - Grading - Soil Erosion Soil has been carried away by water flow. Monitor and make repairs as necessary. Recommendation: Contact a qualified professional. 2.3.1 I. Structural Systems: C. Roof Covering Materials - Flashings - Maintain Caulking Maintain caulking on all exposed nail heads and/or joints to prevent water entry. Caulking is not an ideal form of waterproofing for more than an occasional plumbing boot nail head and is a temporary fix. Monitor and make repairs as necessary. Recommendation: Contact a qualified professional. 2.3.2 I. Structural Systems: C. Roof Covering Materials - Roofing - Improper Clearance Roofing/wall connections should be installed with a 2in clearance to help keep wall materials from damage. Make repairs as necessary. Recommendation: Contact a qualified professional. 2.4.1 I. Structural Systems: D. Roof Structures and Attics - Rodents - Accesses Present Voids present in dwelling that allow for easy access into attic for rodents. Close up all attic accesses and include all connections at soffit/roofing to prevent rodent entry. Recommendation: Contact a qualified professional. 2.4.2 I. Structural Systems: D. Roof Structures and Attics - Decking - Sagging Areas of roof present that are sagging or raised. This is a common occurrence at most homes. At times a builder may provide a letter certifying that the roof decking is within Forman level. A sample document has been provided below. Monitor and make repairs to all effected areas as necessary. Recommendation: Contact a qualified roofing professional. 2.4.3 I. Structural Systems: D. Roof Structures and Attics - Insulation - Insufficient Depth/Missing Insulation depth may be inadequate in some areas of attic and/or walls. Remove any damaged insulation, investigate all areas, and install additional insulation to reach R-38 value. Recommendation: Contact a qualified insulation contractor. 2.4.4 I. Structural Systems: D. Roof Structures and Attics - Ventilation - Damaged Seek further investigation of all vents and make all repairs. Recommendation: Contact a qualified professional. 2.5.1 I. Structural Systems: E. Walls (Interior and Exterior) - Interior - Wallboard Damaged/Previous Repairs Make repairs as necessary. Recommendation: Contact a qualified professional. 2.5.2 I. Structural Systems: E. Walls (Interior and Exterior) - Wallboard Damages/Voids Cracks and/or damage present at exterior wallboard and/or gaps present between materials. Caulking and in some cases with large gaps, flashings can be used to make repairs. Seek further investigation of all walls and make all repairs. Recommendation: Contact a qualified professional. 2.5.3 I. Structural Systems: E. Walls (Interior and Exterior) - Facia/Trim Damages Present Caulk and secure all damaged wood trim and materials. Make replacements as necessary. Recommendation: Contact a qualified professional. 2.5.4 I. Structural Systems: E. Walls (Interior and Exterior) - Parging - Damaged/Missing Parging is a skim coat type trowel on substance made typically of 30% portland cement and 70% sand. This material is used primarily to cover imperfections in the slab wall. Make repairs as necessary. Recommendation: Contact a qualified professional. 2.5.5 I. Structural Systems: E. Walls (Interior and Exterior) - Wallboard Wavy - Exterior Wavy wallboard present likely due to slightly post flush installed studs and/or out of square sill plates. Make repairs as necessary. Recommendation: Contact a qualified professional. 2.7.1 I. Structural Systems: G. Doors (Interior and Exterior) - Door - Out of Square Door out of square. Seek further investigation of all doors and make all repairs. Recommendation: Contact a qualified professional. 2.7.2 I. Structural Systems: G. Doors (Interior and Exterior) - Bi-Fold Doors Out of Square Doors out of square or gaps inconsistent between doors. Make repairs as necessary. Recommendation: Contact a qualified professional. 2.7.3 I. Structural Systems: G. Doors (Interior and Exterior) - Door Not Flush With Trim Door(s) warped and not flush when closed. Make repairs as necessary. Recommendation: Contact a qualified professional. 2.7.4 I. Structural Systems: G. Doors (Interior and Exterior) - Improper Installation Doors out of square, improperly gapped at casings, ghosting open, and/or not latching throughout house. Likely due to improper installation or damaged hinges/hardware. Make repairs as necessary. Recommendation: Contact a qualified professional. 2.7.5 I. Structural Systems: G. Doors (Interior and Exterior) - Gaps at Door Casings Distance between door casings and door too wide. Light can be seen from next room due to crack in opening. Make repairs as necessary. Recommendation: Contact a qualified professional. 2.8.1 I. Structural Systems: H. Windows - Flashings Missing Flashings missing immediately over the top of windows. Monitor and make repairs as necessary. Recommendation: Contact a qualified window repair/installation contractor. 2.8.2 I. Structural Systems: H. Windows - Windows Difficult To Open/Close One or more windows were difficult to open/close and may have spring damages. Make all repairs as necessary. Recommendation: Contact a qualified professional. 2.8.3 I. Structural Systems: H. Windows - Dirty Casings / Sills Window sills had construction debris / materials in them at time of inspection. May be due to improper drainage or blocked drainage holes. Recommend cleaning as to prevent clogging or weep holes due to a wet weather situation. Recommendation: Contact a qualified professional. 2.12.1 I. Structural Systems: L. Other - Cabinets Damaged Cabinets doors, bottoms (water damage), and/or drawers/knobs are damaged. Make all repairs as necessary. Recommendation: Contact a qualified professional. 3.2.1 II. Electrical Systems: B. Branch Circuits, Connected Devices, and Fixtures - Fixture: Missing/Damaged Globe Make repairs as necessary. 3.2.2 II. Electrical Systems: B. Branch Circuits, Connected Devices, and Fixtures - Wiring: Install Dedicated Circuit Install dedicated circuit for appliance/lighting that is not on same GFCI circuit as receptacles. Make repairs as necessary. Recommendation: Contact a qualified electrical contractor. 4.2.1 III. Heating, Ventilation and Air Conditioning Systems: B. Cooling Equipment - Review HVAC System Sufficiency Builder to provide documentation as to sufficiency of HVAC systems for volume of air conditioned space. HVAC professionals can also perform Manual J calculations to determine sufficiency of both heating and cooling systems for volume of air conditioned space. Have the HVAC company recommend upgrades and make all repairs. Data tags of units provided for their use to determine unit capacities. Recommendation: Contact a qualified heating and cooling contractor 4.2.2 III. Heating, Ventilation and Air Conditioning Systems: B. Cooling Equipment - Water/Debris in Secondary Pan Remove debris from secondary pan under evaporator coil in attic. Debris may cause premature clogging of condensate line. Clean and service condensate line. Monitor and make repairs as necessary. Recommendation: Contact a qualified HVAC professional. 4.2.3 III. Heating, Ventilation and Air Conditioning Systems: B. Cooling Equipment - Condensate Drain - Improper Condensate drain line ran to improper location. Recommend qualified technician to run proper drain. Seek further investigation and make necessary repairs. Recommendation: Contact a qualified professional. 5.1.1 IV. Plumbing Systems: A. Plumbing Supply, Distribution Systems, and Fixtures - Supply Pressure Too Low Water supply pressure under 65 PSI, seek licensed plumber to investigate plumbing system and make pressure adjustments (80 max). Recommendation: Contact a qualified plumbing contractor. 5.1.2 IV. Plumbing Systems: A. Plumbing Supply, Distribution Systems, and Fixtures - Housings/Covers Damaged/Missing Install housing covers and make flush with grade. Make repairs as necessary. Recommendation: Contact a qualified professional. 5.1.3 IV. Plumbing Systems: A. Plumbing Supply, Distribution Systems, and Fixtures - Damaged/Missing Fixtures Fixtures missing components or damaged, seek further investigation and make all repairs. Recommendation: Contact a qualified professional. 5.1.4 IV. Plumbing Systems: A. Plumbing Supply, Distribution Systems, and Fixtures - Fixture - Toilet Installed Improperly Toilet(s) are installed improperly (loose). Water leaks are frequently caused by loose toilets. Seek further investigation to determine if leaks and water damage are present and make all repairs. Recommendation: Contact a qualified plumbing contractor. 5.2.1 IV. Plumbing Systems: B. Drains, Wastes, and Vents - Main Drain - Standing Water/Debris From the cleanout towards the front yard the drain is dirty. Camera had a difficult time due to debris. Blockages, dirty drain walls and water present which may render the sewer camera ineffective and unable to uncover deficiencies. Seek plumber to clean out drains, diagnose by running sewer cam both to house and to main sewer, provide hydrostatic testing, with video documentation and make all repairs. Recommendation: Contact a qualified professional. 6.1.1 V. Appliances: A. Dishwashers - Improper Installation Installed crooked/loose under countertop. Make repairs as necessary. Recommendation: Contact a qualified professional. 6.4.1 V. Appliances: D. Ranges, Cooktops, and Ovens - Improper Installation Range not installed fully against wall. Seek further investigation and make all repairs. Recommendation: Contact a qualified professional. 6.6.1 V. Appliances: F. Mechanical Exhaust Vents and Bathroom Heaters - Repair Vent Cover Make repairs as necessary. Recommendation: Contact a qualified professional. 7.1.1 VI. Optional Systems: G. Other - Infrared Thermography Inspection Conducted An inspection of the dwelling was conducted using infrared thermography. Infrared thermography is the science of detecting infrared energy emitted from an object, converting it to apparent temperature, and displaying the result as an infrared image. This tool is used to help detect damages that are overlooked by the unaided eye. Photos of dwelling in the infrared spectrum have been included. Recommendation: Contact a qualified professional. 7.1.2 VI. Optional Systems: G. Other - Particle Counter With TVOC Assessment Conducted This test screens the air quality in the home to uncover density of particles in the air. The 10 micron measurement reflects the size of potential organic substances. The color scale weighs all the numbers or particulates in all the ranges to let you know if your air quality is good (green) or dirty (red). Photo Credit (EPA Website). Recommendation: Contact a qualified professional. 7.1.3 VI. Optional Systems: G. Other - Water Testing Results The total dissolved solids (TDS) meter was used to gather the number of particulates in the water shown below. This number represents how many particulate (concentration) are in the water. Under 100 PPM is best for drinking. However, untreated water in the Greater San Antonio Area is typically in the high 200’s. If your water is hard and a softener system is present, it’s likely not calibrated properly. See diagram below to determine if the water at the property is considered hard. Recommendation: Contact a qualified professional. | 35 | 4 | 0
25903 Big Bluestem | 78261 | 2212 |  | 2007 | https://app.spectora.com/reports/797a13cd-ed4d-4f65-a7f1-fa1a281ec869?access=eyJhbGciOiJIUzI1NiJ9.eyJpZCI6NTU5ODMwMywiZXhwIjoxNzM1Nzk3NTk5fQ.bGVkqq9UbGtLGh6h0TbwJaOZ3pAlN3yOshhhOAvBDbc&ignoreClientComplete=true | https://cdn.spectora.com/reports/images/797a13cd-ed4d-4f65-a7f1-fa1a281ec869/original/cover.jpg?1698676743 | 2.1.1 I. Structural Systems: A. Foundations - Cracks - Minor Minor cracking was noted at the foundation. This is common as concrete ages and shrinkage surface cracks are normal. Here is an informational article on foundation cracks. Recommendation: Contact a qualified structural engineer. 2.1.2 I. Structural Systems: A. Foundations - Concrete/Asphalt - Damages Present Cracks and/or settling materials present at time of inspection. Monitor and make repairs as necessary. Recommendation: Contact a qualified professional. 2.2.1 I. Structural Systems: B. Grading and Drainage - Gutter - Repairs Needed Make repairs as necessary. Recommendation: Contact a qualified professional. 2.2.2 I. Structural Systems: B. Grading and Drainage - Gutter - Install Diverters/Splash blocks Install diverters and or splash blocks at all walkways, and downspout extensions to direct water away from low spots and foundation walls. Monitor and make repairs as necessary. Recommendation: Contact a qualified professional. 2.3.1 I. Structural Systems: C. Roof Covering Materials - Flashings - Maintain Caulking Maintain caulking on all exposed nail heads and/or joints to prevent water entry. Caulking is not an ideal form of waterproofing for more than an occasional plumbing boot nail head and is a temporary fix. Monitor and make repairs as necessary. Recommendation: Contact a qualified professional. 2.3.2 I. Structural Systems: C. Roof Covering Materials - Flashings - Advisement Flashings at the bottom of a steep roof like this dead-ending into a wall is a likely spot for a water leak. Keep an eye on this location and ensure proper maintenance and appropriate flashings present. Seek further investigation of all flashings and make all repairs. Recommendation: Contact a qualified professional. 2.3.3 I. Structural Systems: C. Roof Covering Materials - Foliage/Tree Limbs - Removal Requested Remove tree limbs/foliage in close contact with roofing. Foliage brushing up against roof can cause mechanical damage resulting in a shortened useful life. Make repairs as necessary. Recommendation: Contact a qualified professional. 2.4.1 I. Structural Systems: D. Roof Structures and Attics - Insulation - Pest Damage Insulation appears to have been damaged by pests. Trails present where rodents traffic. Close up all attic accesses at roofing/soffit connections. Roughly 80% of homes we inspect have this condition or rodent accesses and presence of rodents in the attic. Recommendation: Contact a qualified insulation contractor. 2.4.2 I. Structural Systems: D. Roof Structures and Attics - Rodents - Accesses Present Voids present in dwelling that allow for easy access into attic for rodents. Close up all attic accesses and include all connections at soffit/roofing to prevent rodent entry. Recommendation: Contact a qualified professional. 2.4.3 I. Structural Systems: D. Roof Structures and Attics - Decking - Sagging (Pre-Owned Home) Areas of roof present that are showing signs of sagging or raised decking. This is a common occurrence at most homes. Monitor and make repairs as necessary. Recommendation: Contact a qualified roofing professional. 2.4.4 I. Structural Systems: D. Roof Structures and Attics - Insulation - Insufficient Depth/Missing Insulation depth may be inadequate in some areas of attic and/or walls. Remove any damaged insulation, investigate all areas, and install additional insulation to reach R-38 value. Recommendation: Contact a qualified insulation contractor. 2.5.1 I. Structural Systems: E. Walls (Interior and Exterior) - Interior Cracks - Minor Cracking was observed in drywall with previous repairs. Make repairs as necessary. Recommendation: Contact a qualified drywall contractor. 2.5.2 I. Structural Systems: E. Walls (Interior and Exterior) - Interior - Wallboard Damaged/Previous Repairs Make repairs as necessary. Recommendation: Contact a qualified professional. 2.5.3 I. Structural Systems: E. Walls (Interior and Exterior) - Moisture - Intrusion Wall showing signs of moisture damage. Make repairs as necessary. Recommendation: Contact a qualified professional. 2.5.4 I. Structural Systems: E. Walls (Interior and Exterior) - Wallboard Wavy - Interior Wavy wallboard present likely due to slightly post flush installed studs and/or out of square sill plates. Make repairs as necessary. Recommendation: Contact a qualified professional. 2.5.5 I. Structural Systems: E. Walls (Interior and Exterior) - Exterior Cracks - Minor Minor cracking was observed in exterior wall(s). Monitor and make repairs as necessary. Recommendation: Recommended DIY Project 2.5.6 I. Structural Systems: E. Walls (Interior and Exterior) - Wallboard Damages/Voids Cracks and/or damage present at exterior wallboard and/or gaps present between materials. Caulking and in some cases with large gaps, flashings can be used to make repairs. Seek further investigation of all walls and make all repairs. Recommendation: Contact a qualified professional. 2.5.7 I. Structural Systems: E. Walls (Interior and Exterior) - Parging - Damaged/Missing Parging is a skim coat type trowel on substance made typically of 30% portland cement and 70% sand. This material is used primarily to cover imperfections in the slab wall. Make repairs as necessary. Recommendation: Contact a qualified professional. 2.5.8 I. Structural Systems: E. Walls (Interior and Exterior) - Lintels - Rusted Lintels without paint rust much faster than painted lintels. Wire brush and paint all rusted lintels and/or lintels missing paint. Monitor and make repairs as necessary. Recommendation: Contact a qualified professional. 2.6.1 I. Structural Systems: F. Ceilings and Floors - Ceiling - Minor Damage Minor damage or deterioration to the ceiling was visible at the time of the inspection. Monitor and make repairs as necessary. Recommendation: Contact a qualified drywall contractor. 2.6.2 I. Structural Systems: F. Ceilings and Floors - Ceiling - Previous Repairs Drywall/paneling at ceiling and walls damaged and previous repairs may be present. Make repairs as necessary. Recommendation: Contact a qualified professional. 2.7.1 I. Structural Systems: G. Doors (Interior and Exterior) - Door - Out of Square Door out of square. Seek further investigation of all doors and make all repairs. Recommendation: Contact a qualified professional. 2.7.2 I. Structural Systems: G. Doors (Interior and Exterior) - Bi-Fold Doors Out of Square Doors out of square or gaps inconsistent between doors. Make repairs as necessary. Recommendation: Contact a qualified professional. 2.7.3 I. Structural Systems: G. Doors (Interior and Exterior) - Door Not Flush With Trim Door(s) warped and not flush when closed. Make repairs as necessary. Recommendation: Contact a qualified professional. 2.7.4 I. Structural Systems: G. Doors (Interior and Exterior) - Improper Installation Doors out of square, improperly gapped at casings, ghosting open, and/or not latching throughout house. Likely due to improper installation or damaged hinges/hardware. Make repairs as necessary. Recommendation: Contact a qualified professional. 2.7.5 I. Structural Systems: G. Doors (Interior and Exterior) - Door Hardware - Hinges Loose Loose hinges can cause door to stick or eventually fall out of place. Recommend handyman tighten hinges. Here is a DIY article on fixing loose hinges. Recommendation: Recommended DIY Project 2.7.6 I. Structural Systems: G. Doors (Interior and Exterior) - Weatherstripping Insufficient Door(s) missing standard weatherstripping. This can result in significant energy loss and moisture intrusion. Recommend installation of standard weatherstripping. Here is a DIY guide on weatherstripping. Recommendation: Recommended DIY Project 2.8.1 I. Structural Systems: H. Windows - Damaged Window(s) One or more windows appears to have general damage, but are operational. Recommend a window professional seek further investigation of all windows/flashings and clean, lubricate and adjust all windows. Make all repairs as necessary. Recommendation: Contact a qualified window repair/installation contractor. 2.8.2 I. Structural Systems: H. Windows - Windows Difficult To Open/Close One or more windows were difficult to open/close and may have spring damages. Make all repairs as necessary. Recommendation: Contact a qualified professional. 2.8.3 I. Structural Systems: H. Windows - Window Spring(s) Damaged One or more windows have damaged springs/strings which make windows difficult to open. Consider window professional to evaluate all windows and make repairs as necessary. Recommendation: Contact a qualified window repair/installation contractor. 2.8.4 I. Structural Systems: H. Windows - Window - Screens Damaged/Missing Make repairs as necessary. Recommendation: Contact a qualified window repair/installation contractor. 2.10.1 I. Structural Systems: J. Fireplaces and Chimneys - Water Damages and Rust Present Rust present at chimney components likely due to a leaking/missing chimney cap, spark arrestor, flashings or other void. Make repairs as necessary. Recommendation: Contact a qualified professional. 2.10.2 I. Structural Systems: J. Fireplaces and Chimneys - Chimney Cap - Damaged/Missing Chimney cap and/or spark arrestor missing or damaged. Make repairs as necessary. Recommendation: Contact a qualified professional. 2.10.3 I. Structural Systems: J. Fireplaces and Chimneys - Chimney Flue/Brick/Liner Dirty Chimney liner had layer of creosote dust, so underlying structure couldn't be inspected for cracks. Recommend qualified chimney sweep company inspect and/or clean. Recommendation: Contact a qualified chimney contractor. 2.10.4 I. Structural Systems: J. Fireplaces and Chimneys - Access Door Damaged/Missing Make repairs as necessary. Recommendation: Contact a qualified professional. 2.10.5 I. Structural Systems: J. Fireplaces and Chimneys - Make Up Air Vent Missing/Damaged Make repairs as necessary. Recommendation: Contact a qualified professional. 2.11.1 I. Structural Systems: K. Porches, Balconies, Decks, and Carports - Wood to Ground Contact Break all wood to ground contact or stain to prevent wood deterioration. Monitor and make repairs as necessary. Recommendation: Contact a qualified professional. 2.11.2 I. Structural Systems: K. Porches, Balconies, Decks, and Carports - Deck - Ribbom/Lag Bolts Missing Decking ribbon joists missing ribbon/lag bolts. Monitor and make repairs as necessary. Recommendation: Contact a qualified professional. 2.11.3 I. Structural Systems: K. Porches, Balconies, Decks, and Carports - Deck - Wood/Materials Damaged One or more decking, boards or railings were observed to be loose or damaged. Make repairs as necessary Recommendation: Contact a qualified deck contractor. 2.11.4 I. Structural Systems: K. Porches, Balconies, Decks, and Carports - Damaged Ceiling Make repairs as necessary. Recommendation: Contact a qualified professional. 2.12.1 I. Structural Systems: L. Other - Cabinets Damaged Cabinets doors, bottoms (water damage), and/or drawers/knobs are damaged. Make all repairs as necessary. Recommendation: Contact a qualified professional. 2.12.2 I. Structural Systems: L. Other - Damaged Fencing Replace or repair all damaged fencing pickets, posts and gates. Make repairs as necessary. Recommendation: Contact a qualified fencing contractor 2.12.3 I. Structural Systems: L. Other - Cabinet Doors Out Of Square/Damaged Monitor and make repairs as necessary. Recommendation: Contact a qualified professional. 3.1.1 II. Electrical Systems: A. Service Entrance and Panels - Wiring - Frayed Sheathing Wire coverings are damaged. Seek further investigation and repairs as necessary. Recommendation: Contact a qualified electrical contractor. 3.2.1 II. Electrical Systems: B. Branch Circuits, Connected Devices, and Fixtures - Receptacles: GFCI Not Present/Damaged Wet areas and exterior receptacles are required to have GFCI protected outlets. In some areas this protection at receptacles is damaged or missing, seek further investigation of all receptacles and make all repairs. Recommendation: Contact a qualified electrical contractor. 3.2.2 II. Electrical Systems: B. Branch Circuits, Connected Devices, and Fixtures - Fixture: Fan Wobbly/Damaged Make repairs as necessary. Recommendation: Contact a qualified professional. 3.2.3 II. Electrical Systems: B. Branch Circuits, Connected Devices, and Fixtures - Receptacles: Covers Damaged/Missing Make repairs as necessary. Recommendation: Contact a qualified electrical contractor. 3.2.4 II. Electrical Systems: B. Branch Circuits, Connected Devices, and Fixtures - Fixtures: Light Inoperable One or more lights are not operating. New light bulb possibly needed. Recommendation: Contact a qualified electrical contractor. 4.2.1 III. Heating, Ventilation and Air Conditioning Systems: B. Cooling Equipment - Operational Service Life Reached Systems may have reached their useful/intended life span. Seek further investigation by qualified HVAC technician, make all repairs and quote replacements. Recommendation: Contact a qualified heating and cooling contractor 4.2.2 III. Heating, Ventilation and Air Conditioning Systems: B. Cooling Equipment - Water/Debris in Secondary Pan Remove debris from secondary pan under evaporator coil in attic. Debris may cause premature clogging of condensate line. Clean and service condensate line. Monitor and make repairs as necessary. Recommendation: Contact a qualified HVAC professional. 4.2.3 III. Heating, Ventilation and Air Conditioning Systems: B. Cooling Equipment - Condensate Drain - Improper Condensate drain line ran to improper location. Recommend qualified technician to run proper drain. Seek further investigation and make necessary repairs. Recommendation: Contact a qualified professional. 4.3.1 III. Heating, Ventilation and Air Conditioning Systems: C. Duct Systems, Chases, and Vents - Ductwork Damaged Air supply/return ductwork was damaged. Make repairs as necessary. Recommendation: Contact a qualified HVAC professional. 5.1.1 IV. Plumbing Systems: A. Plumbing Supply, Distribution Systems, and Fixtures - Supply Pressure Too Low Water supply pressure under 65 PSI, seek licensed plumber to investigate plumbing system and make pressure adjustments (80 max). Recommendation: Contact a qualified plumbing contractor. 5.1.2 IV. Plumbing Systems: A. Plumbing Supply, Distribution Systems, and Fixtures - Fixture Covered by Soil/Water Seek removal of water/soil so that fixtures may be operated. Unable to determine what type of fixture is installed in box or if a fixture is present. Make repairs as necessary. Recommendation: Contact a qualified professional. 5.1.3 IV. Plumbing Systems: A. Plumbing Supply, Distribution Systems, and Fixtures - Housings/Covers Damaged/Missing Install housing covers and make flush with grade. Make repairs as necessary. Recommendation: Contact a qualified professional. 5.1.4 IV. Plumbing Systems: A. Plumbing Supply, Distribution Systems, and Fixtures - Damaged/Missing Fixtures Fixtures missing components or damaged, seek further investigation and make all repairs. Recommendation: Contact a qualified professional. 5.1.5 IV. Plumbing Systems: A. Plumbing Supply, Distribution Systems, and Fixtures - Insulate Plumbing Supply All supply in close proximity should be insulated or distanced from each other properly. Seek further investigation of all water supplies and make all repairs. Recommendation: Contact a qualified professional. 5.1.6 IV. Plumbing Systems: A. Plumbing Supply, Distribution Systems, and Fixtures - Rusted Gas Supply Make repairs as necessary. Recommendation: Contact a qualified professional. 5.2.1 IV. Plumbing Systems: B. Drains, Wastes, and Vents - Diverter(s)/Drain Stopper Damaged Drain diverter damaged and/or difficult to operate. Seek further investigation of all diverters/drain stoppers and make all repairs. Recommendation: Contact a qualified professional. 5.2.2 IV. Plumbing Systems: B. Drains, Wastes, and Vents - Belly in Pipe There appears to be a belly in the drain line near the clean out headed toward the street. A belly in the pipe means there is a low spot holding water. Bellies can accumulate debris and cause clogging of the pipes due to poor drainage. Unable to inspect drain fully. Clean out drain line and perform, another evaluation, and make all repairs. Recommendation: Contact a qualified professional. 5.3.1 IV. Plumbing Systems: C. Water Heating Equipment - Access Panel Missing Make repairs as necessary. Recommendation: Contact a qualified professional. 6.1.1 V. Appliances: A. Dishwashers - Improper Installation Installed crooked/loose under countertop. Make repairs as necessary. Recommendation: Contact a qualified professional. 6.1.2 V. Appliances: A. Dishwashers - Gaskets/Trim Missing Component missing that covers the gap between dishwasher and cabinets. Seek further investigation and make all repairs. Recommendation: Contact a qualified professional. 6.3.1 V. Appliances: C. Range Hood and Exhaust Systems - Range Hood Damaged Make repairs as necessary. Recommendation: Contact a qualified professional. 6.3.2 V. Appliances: C. Range Hood and Exhaust Systems - Damaged Knob/Controls Make repairs as necessary. Recommendation: Contact a qualified professional. 6.4.1 V. Appliances: D. Ranges, Cooktops, and Ovens - Oven Overperforming Oven temp (set at 350 F.) must perform within 25 degrees of set temp. Make calibration to thermostat or repairs as necessary. Recommendation: Contact a qualified professional. 6.4.2 V. Appliances: D. Ranges, Cooktops, and Ovens - Worn/Damaged Cooktop Make repairs as necessary. Recommendation: Contact a qualified professional. 6.6.1 V. Appliances: F. Mechanical Exhaust Vents and Bathroom Heaters - Repair Vent Cover Make repairs as necessary. Recommendation: Contact a qualified professional. 6.8.1 V. Appliances: H. Dryer Exhaust Systems - Clean Dryer Exhaust System Investigate and clean dryer exhaust system and repair/replace vent. Recommendation: Contact a qualified professional. 7.1.1 VI. Optional Systems: A. Landscape Irrigation (Sprinkler) Systems - Broken Sprinkler/Line Broken sprinkler heads noted. Recommend replacement. Recommendation: Contact a qualified professional. 7.1.2 VI. Optional Systems: A. Landscape Irrigation (Sprinkler) Systems - Damaged/Missing Housing Cover Make repairs as necessary. Recommendation: Contact a qualified professional. 7.1.3 VI. Optional Systems: A. Landscape Irrigation (Sprinkler) Systems - Irrigation System Not Operational Controller was powered but had an error. Review master valve, back flow and individual valves and heads and all other components, for proper operation. Seek further investigation by a professional and make all repairs. Recommendation: Contact a qualified professional. 7.1.4 VI. Optional Systems: A. Landscape Irrigation (Sprinkler) Systems - Adjust Sprinkler/Improve Head Placement Sprinkler head spraying side of house, concrete flatwork, and/or fencing, improve placement. Make repairs as necessary. Recommendation: Contact a qualified professional. 7.1.5 VI. Optional Systems: A. Landscape Irrigation (Sprinkler) Systems - Duplicate Zone(s) Seek further investigation and make all repairs. Recommendation: Contact a qualified professional. 7.1.6 VI. Optional Systems: A. Landscape Irrigation (Sprinkler) Systems - Burnout Zone Present Install additional heads or zones to cover areas that look to have missing coverage. These burnout areas could also be due to owner not watering frequently enough. Make repairs as necessary. Recommendation: Contact a qualified professional. 7.2.1 VI. Optional Systems: G. Other - Infrared Thermography Inspection Conducted An inspection of the dwelling was conducted using infrared thermography. Infrared thermography is the science of detecting infrared energy emitted from an object, converting it to apparent temperature, and displaying the result as an infrared image. This tool is used to help detect damages that are overlooked by the unaided eye. Photos of dwelling in the infrared spectrum have been included. Recommendation: Contact a qualified professional. 7.2.2 VI. Optional Systems: G. Other - Particle Counter With TVOC Assessment Conducted This test screens the air quality in the home to uncover density of particles in the air. The 10 micron measurement reflects the size of potential organic substances. The color scale weighs all the numbers or particulates in all the ranges to let you know if your air quality is good (green) or dirty (red). Photo Credit (EPA Website). Recommendation: Contact a qualified professional. 7.2.3 VI. Optional Systems: G. Other - Water Testing Results The total dissolved solids (TDS) meter was used to gather the number of particulates in the water shown below. This number represents how many particulate (concentration) are in the water. Under 100 PPM is best for drinking. However, untreated water in the Greater San Antonio Area is typically in the high 200’s. If your water is hard and a softener system is present, it’s likely not calibrated properly. See diagram below to determine if the water at the property is considered hard. Recommendation: Contact a qualified professional. | 75 | 2 | 1
6719 Forest Dell | 78240 | 1440 |  | 1969 | https://app.spectora.com/reports/589ca0ef-bd6d-4234-93f1-b5f6a2d53126?access=eyJhbGciOiJIUzI1NiJ9.eyJpZCI6NTYwOTY4MywiZXhwIjoxNzM1Nzk3NTk5fQ.V7FX_rBY4j5LScEKc2K9jNq0nWs6GfSe0gbfL8d1hSw&ignoreClientComplete=true | https://cdn.spectora.com/reports/images/589ca0ef-bd6d-4234-93f1-b5f6a2d53126/original/cover.jpg?1698947249 | 2.1.1 I. Structural Systems: A. Foundations - Concrete/Asphalt - Damages Present Cracks and/or settling materials present at time of inspection. Monitor and make repairs as necessary. Recommendation: Contact a qualified professional. 2.1.2 I. Structural Systems: A. Foundations - Slab Perimeter Soils - Heaving/Settling Heaving symptoms present near foundation wall. This condition is likely due to excessive moisture and soil erosion here. Monitor and make repairs as necessary. Recommendation: Contact a qualified structural engineer. 2.2.1 I. Structural Systems: B. Grading and Drainage - Grading - Improper Drainage Drainage improvements may be needed in yard. Improve swale and monitor lot for standing water and soggy soil and make repairs as necessary. Recommendation: Contact a qualified professional. 2.2.2 I. Structural Systems: B. Grading and Drainage - Grading - Improper Clearance Distance from the finished grade to walls, materials and/or weep holes are insufficient. When the grade is too close to materials water damage and infestations are likely to take place. Seek minimum 6in clearance from soil to weep holes and/or wall materials. Monitor and make repairs as necessary. Recommendation: Contact a qualified professional. 2.2.3 I. Structural Systems: B. Grading and Drainage - Gutter - Standing Water/Debris Improve drainage or slope of gutters and/or clean debris from all gutters. Make repairs as necessary. Recommendation: Contact a qualified professional. 2.2.4 I. Structural Systems: B. Grading and Drainage - Gutter - Repairs Needed Make repairs as necessary. Recommendation: Contact a qualified professional. 2.3.1 I. Structural Systems: C. Roof Covering Materials - Roofing - Damaged Coverings Roof coverings exhibited general damage that is common for this age of home. Symptoms present that may indicate repairs, impact damages and/or asphalt fleck loss and damaged shingles. Professional roofer to inspect all areas for damage, remove all debris and make repairs as necessary. Recommendation: Contact a qualified roofing professional. 2.3.2 I. Structural Systems: C. Roof Covering Materials - Foliage/Tree Limbs - Removal Requested Remove tree limbs/foliage in close contact with roofing. Foliage brushing up against roof can cause mechanical damage resulting in a shortened useful life. Make repairs as necessary. Recommendation: Contact a qualified professional. 2.4.1 I. Structural Systems: D. Roof Structures and Attics - Insulation - Pest Damage Insulation appears to have been damaged by pests. Trails present where rodents traffic. Close up all attic accesses at roofing/soffit connections. Roughly 80% of homes we inspect have this condition or rodent accesses and presence of rodents in the attic. Recommendation: Contact a qualified insulation contractor. 2.4.2 I. Structural Systems: D. Roof Structures and Attics - Rodents - Accesses Present Voids present in dwelling that allow for easy access into attic for rodents. Close up all attic accesses and include all connections at soffit/roofing to prevent rodent entry. Recommendation: Contact a qualified professional. 2.4.3 I. Structural Systems: D. Roof Structures and Attics - Decking - Sagging (Pre-Owned Home) Areas of roof present that are showing signs of sagging or raised decking. This is a common occurrence at most homes. Monitor and make repairs as necessary. Recommendation: Contact a qualified roofing professional. 2.4.4 I. Structural Systems: D. Roof Structures and Attics - Insulation - Insufficient Depth/Missing Insulation depth may be inadequate in some areas of attic and/or walls. Remove any damaged insulation, investigate all areas, and install additional insulation to reach R-38 value. Recommendation: Contact a qualified insulation contractor. 2.4.5 I. Structural Systems: D. Roof Structures and Attics - Insulation - Improper Batt Installation Attic insulation was improperly installed in some areas of attic. When batts are placed with the paper side in any other position than next to the air conditioned side of dwelling moisture can persists. Monitor and make repairs as necessary. Recommendation: Contact a qualified insulation contractor. 2.5.1 I. Structural Systems: E. Walls (Interior and Exterior) - Interior - Wallboard Damaged/Previous Repairs Make repairs as necessary. Recommendation: Contact a qualified professional. 2.5.2 I. Structural Systems: E. Walls (Interior and Exterior) - Grout - Damaged Grout cracking and/or damaged, likely due to improper materials or setting time. Cracks in wall near wet areas (showers, tubs) can provide a way for water to enter wall cavity. Monitor and make repairs as necessary. Recommendation: Contact a qualified professional. 2.5.3 I. Structural Systems: E. Walls (Interior and Exterior) - Moisture - Intrusion Wall showing signs of moisture damage. Make repairs as necessary. Recommendation: Contact a qualified professional. 2.5.4 I. Structural Systems: E. Walls (Interior and Exterior) - Wallboard Damages/Voids Cracks and/or damage present at exterior wallboard and/or gaps present between materials. Caulking and in some cases with large gaps, flashings can be used to make repairs. Seek further investigation of all walls and make all repairs. Recommendation: Contact a qualified professional. 2.5.5 I. Structural Systems: E. Walls (Interior and Exterior) - Facia/Trim Damages Present Caulk and secure all damaged wood trim and materials. Make replacements as necessary. Recommendation: Contact a qualified professional. 2.5.6 I. Structural Systems: E. Walls (Interior and Exterior) - Parging - Damaged/Missing Parging is a skim coat type trowel on substance made typically of 30% portland cement and 70% sand. This material is used primarily to cover imperfections in the slab wall. Make repairs as necessary. Recommendation: Contact a qualified professional. 2.6.1 I. Structural Systems: F. Ceilings and Floors - Ceiling - Minor Damage Minor damage or deterioration to the ceiling was visible at the time of the inspection. Monitor and make repairs as necessary. Recommendation: Contact a qualified drywall contractor. 2.6.2 I. Structural Systems: F. Ceilings and Floors - Flooring - Damaged The home flooring had general moderate damage visible at the time of the inspection. Did not evaluate flooring for cosmetic damages only physical damages that may effect performance. Make repairs as necessary. Recommendation: Contact a qualified professional. 2.6.3 I. Structural Systems: F. Ceilings and Floors - Flooring - Tiles Cracked/Loose Tiles showing cracks. Make repairs as necessary. Recommendation: Contact a qualified professional. 2.6.4 I. Structural Systems: F. Ceilings and Floors - Flooring - Grout Damaged Investigate all damages to floor grout and make necessary repairs. Grout sounds like it’s moving when putting weight on the floor nearby. This is not an exhaustive list of deficiencies in grout. Recommendation: Contact a qualified professional. 2.7.1 I. Structural Systems: G. Doors (Interior and Exterior) - Door - Out of Square Door out of square. Seek further investigation of all doors and make all repairs. Recommendation: Contact a qualified professional. 2.7.2 I. Structural Systems: G. Doors (Interior and Exterior) - Bi-Fold Doors Out of Square Doors out of square or gaps inconsistent between doors. Make repairs as necessary. Recommendation: Contact a qualified professional. 2.7.3 I. Structural Systems: G. Doors (Interior and Exterior) - Door(s) Damaged One or more doors observed to be damaged and/or missing. Make repairs as necessary. Recommendation: Contact a qualified professional. 2.7.4 I. Structural Systems: G. Doors (Interior and Exterior) - Door Hardware - Not Latching Door doesn't latch properly. Make repairs as necessary. Recommendation: Contact a qualified handyman. 2.7.5 I. Structural Systems: G. Doors (Interior and Exterior) - Door Hardware - Interior Keyed Locks Interior keyed locks not permitted, seek replacement with locks that can be operated without any special keys or tools. Recommendation: Contact a qualified professional. 2.7.6 I. Structural Systems: G. Doors (Interior and Exterior) - Door Hardware - Exterior Hinges Installed Door hinges situated on exterior and can present a security issue. Door hinges should be installed indoors to eliminate ability for door removal from outside. Also, exterior threshold improperly present at interior. Seek further investigation of all door hinges and make all repairs. Recommendation: Contact a qualified professional. 2.7.7 I. Structural Systems: G. Doors (Interior and Exterior) - Dwelling - Garage Fire Separation Door Inadequate To meet fire separation requirements, the garage door must be one of three types of doors: a solid wood door not less than 1-3/8 inches thick, a solid or honeycomb core steel doors not less than 1-3/8 inches thick, or a 20-minute fire-rated door, with a self-closing device. Seek further investigation and make necessary repairs. Recommendation: Contact a qualified professional. 2.8.1 I. Structural Systems: H. Windows - Damaged Window(s) One or more windows appears to have general damage, but are operational. Recommend a window professional seek further investigation of all windows/flashings and clean, lubricate and adjust all windows. Make all repairs as necessary. Recommendation: Contact a qualified window repair/installation contractor. 2.8.2 I. Structural Systems: H. Windows - Window - Screens Damaged/Missing Make repairs as necessary. Recommendation: Contact a qualified window repair/installation contractor. 2.8.3 I. Structural Systems: H. Windows - Water Damage Near Window Casing and Sill Water damage likely from missing flashings over windows or perhaps from condensate. Sills and/or casing near bottom of windows damaged. Make repairs as necessary. Recommendation: Contact a qualified professional. 2.8.4 I. Structural Systems: H. Windows - Windows Not Latching Make repairs as necessary. Recommendation: Contact a qualified professional. 2.10.1 I. Structural Systems: J. Fireplaces and Chimneys - Water Damages and Rust Present Rust present at chimney components likely due to a leaking/missing chimney cap, spark arrestor, flashings or other void. Make repairs as necessary. Recommendation: Contact a qualified professional. 2.10.2 I. Structural Systems: J. Fireplaces and Chimneys - Flashings - Waterproofing/Repairs Needed Improve water proofing at chimney chase and/or cap. Flush mount flashings and previous repairs may be present that allow water to enter structure. Review all flashings to determine if other flashings have been properly installed. Make repairs as necessary. Recommendation: Contact a qualified professional. 2.10.3 I. Structural Systems: J. Fireplaces and Chimneys - Chimney Flue/Brick/Liner Dirty Chimney liner had layer of creosote dust, so underlying structure couldn't be inspected for cracks. Recommend qualified chimney sweep company inspect and/or clean. Recommendation: Contact a qualified chimney contractor. 2.10.4 I. Structural Systems: J. Fireplaces and Chimneys - Access Door Damaged/Missing Make repairs as necessary. Recommendation: Contact a qualified professional. 2.10.5 I. Structural Systems: J. Fireplaces and Chimneys - Lintel Rusted Witebrush and paint lintel. Make repairs as necessary. Recommendation: Contact a qualified professional. 2.11.1 I. Structural Systems: K. Porches, Balconies, Decks, and Carports - Joists Instaled Into Wall Without Flashings Wood beams extending from from wall without proper water proofing tend to rot over time. Monitor and make repairs as necessary. Recommendation: Contact a qualified professional. 2.12.1 I. Structural Systems: L. Other - Cabinets Damaged Cabinets doors, bottoms (water damage), and/or drawers/knobs are damaged. Make all repairs as necessary. Recommendation: Contact a qualified professional. 2.12.2 I. Structural Systems: L. Other - Damaged Fencing Replace or repair all damaged fencing pickets, posts and gates. Make repairs as necessary. Recommendation: Contact a qualified fencing contractor 2.12.3 I. Structural Systems: L. Other - Cabinet Doors Out Of Square/Damaged Monitor and make repairs as necessary. Recommendation: Contact a qualified professional. 3.1.1 II. Electrical Systems: A. Service Entrance and Panels - Wiring - Multiple Wires Occupying One Slot Only one wire may occupy any bus bar slot or breaker. Make repairs as necessary. Recommendation: Contact a qualified electrical contractor. 3.1.2 II. Electrical Systems: A. Service Entrance and Panels - Panel - Damaged Make repairs as necessary. Recommendation: Contact a qualified electrical contractor. 3.1.3 II. Electrical Systems: A. Service Entrance and Panels - Panel - Missing Labels Electrical panel does not have labels. Recommend a qualified electrician test and properly label all switches. Unable to determine if breakers for HVAC condenser size properly with this condition. Recommendation: Contact a qualified electrical contractor. 3.1.4 II. Electrical Systems: A. Service Entrance and Panels - Wiring - Undersized Supply leads may be undersized. Monitor and make repairs as necessary. Recommendation: Contact a qualified electrical contractor. 3.2.1 II. Electrical Systems: B. Branch Circuits, Connected Devices, and Fixtures - Receptacles: GFCI Not Present/Damaged Wet areas and exterior receptacles are required to have GFCI protected outlets. In some areas this protection at receptacles is damaged or missing, seek further investigation of all receptacles and make all repairs. Recommendation: Contact a qualified electrical contractor. 3.2.2 II. Electrical Systems: B. Branch Circuits, Connected Devices, and Fixtures - Receptacles: No Exterior GFCI Protection Exterior receptacles not energized, receptacle damaged. Some exterior receptacles not GFCI protected. Make repairs as necessary. Recommendation: Contact a qualified electrical contractor. 3.2.3 II. Electrical Systems: B. Branch Circuits, Connected Devices, and Fixtures - Fixture: Fan Wobbly/Damaged Make repairs as necessary. Recommendation: Contact a qualified professional. 3.2.4 II. Electrical Systems: B. Branch Circuits, Connected Devices, and Fixtures - Receptacles: Covers Damaged/Missing Make repairs as necessary. Recommendation: Contact a qualified electrical contractor. 3.2.5 II. Electrical Systems: B. Branch Circuits, Connected Devices, and Fixtures - Receptacles: Loose Receptacle(s) loose in wall, seek further investigation of all receptacles and make all repairs. Recommendation: Contact a qualified electrical contractor. 4.1.1 III. Heating, Ventilation and Air Conditioning Systems: A. Heating Equipment - Insuficient Makeup/Combustion Air Vents required in HVAC closets to provide proper air for combustion. Most manufacturers require a vent 1 from floor and 1 from ceiling, terminating in attic ok. Seek further investigation and make all repairs. Recommendation: Contact a qualified professional. 4.3.1 III. Heating, Ventilation and Air Conditioning Systems: C. Duct Systems, Chases, and Vents - Ductwork Damaged Air supply/return ductwork was damaged. Make repairs as necessary. Recommendation: Contact a qualified HVAC professional. 4.3.2 III. Heating, Ventilation and Air Conditioning Systems: C. Duct Systems, Chases, and Vents - Vent/Register(s) - Not Present/Damaged Make repairs as necessary. Recommendation: Contact a qualified professional. 5.1.1 IV. Plumbing Systems: A. Plumbing Supply, Distribution Systems, and Fixtures - Supply Pressure Too High Water supply pressure over 80 PSI, seek licensed plumber to investigate plumbing system and make pressure reduction. If a pressure reducing valve is needed and appliances are gas, bladder tanks and/or blowoff valves may be needed at water heater(s). Seek further investigation and make all repairs. Recommendation: Contact a qualified plumbing contractor. 5.1.2 IV. Plumbing Systems: A. Plumbing Supply, Distribution Systems, and Fixtures - Housings/Covers Damaged/Missing Install housing covers and make flush with grade. Make repairs as necessary. Recommendation: Contact a qualified professional. 5.1.3 IV. Plumbing Systems: A. Plumbing Supply, Distribution Systems, and Fixtures - Damaged/Missing Fixtures Fixtures missing components or damaged, seek further investigation and make all repairs. Recommendation: Contact a qualified professional. 5.1.4 IV. Plumbing Systems: A. Plumbing Supply, Distribution Systems, and Fixtures - Fixture - Toilet Installed Improperly Toilet(s) are installed improperly (loose). Water leaks are frequently caused by loose toilets. Seek further investigation to determine if leaks and water damage are present and make all repairs. Recommendation: Contact a qualified plumbing contractor. 5.2.1 IV. Plumbing Systems: B. Drains, Wastes, and Vents - Install Clean Out Cap Seek further investigation and make all repairs. Recommendation: Contact a qualified professional. 5.3.1 IV. Plumbing Systems: C. Water Heating Equipment - Drain Pan/Line Missing Install drain pan under water heater with drain line through exterior wall. Make repairs as necessary. Recommendation: Contact a qualified plumbing contractor. 5.3.2 IV. Plumbing Systems: C. Water Heating Equipment - Insuficient Ventillation Ventilation missing. Improve ventilation for water heater per manufacturer instructions. Ventilation typically required 1ft from floor and 1ft from cieling. Make all repairs as necessary. Recommendation: Contact a qualified professional. 5.3.3 IV. Plumbing Systems: C. Water Heating Equipment - Gas Supply - No Drip Leg Install drip leg to collect condensate and debris from gas supply. Seek further investigation of water heater and make all repairs. Recommendation: Contact a qualified professional. 5.3.4 IV. Plumbing Systems: C. Water Heating Equipment - Clearance to Floor Insuficient Improve clearance to 18in. Seek further investigation and make all repairs. Recommendation: Contact a qualified professional. 5.3.5 IV. Plumbing Systems: C. Water Heating Equipment - Flooring/Wall Damaged Water damaged ceiling/flooring present near water heater. Make repairs as necessary. Recommendation: Contact a qualified plumbing contractor. 5.3.6 IV. Plumbing Systems: C. Water Heating Equipment - Rusted Components/Connections Replace rusted parts, install dielectric unions to prevent future rust. Make repairs as necessary. Recommendation: Contact a qualified professional. 6.1.1 V. Appliances: A. Dishwashers - Not Operational Dishwasher not operational, seek further investigation and make all repairs. Recommendation: Contact a qualified professional. 6.4.1 V. Appliances: D. Ranges, Cooktops, and Ovens - Oven Overperforming Oven temp (set at 350 F.) must perform within 25 degrees of set temp. Make calibration to thermostat or repairs as necessary. Recommendation: Contact a qualified professional. 6.4.2 V. Appliances: D. Ranges, Cooktops, and Ovens - Worn/Damaged Cooktop Make repairs as necessary. Recommendation: Contact a qualified professional. 6.4.3 V. Appliances: D. Ranges, Cooktops, and Ovens - Missing /Damaged Control Knobs Range/Oven was missing/had damaged control knobs. Recommend contacting manufacturer for replacement parts. Recommendation: Contact a qualified professional. 6.5.1 V. Appliances: E. Microwave Ovens - Damaged Microwave Make repairs as necessary. Recommendation: Contact a qualified professional. 6.7.1 V. Appliances: G. Garage Door Operators - Auto Reverse Sensor(s) Not Working The auto reverse sensor was not responding at time of inspection. Close force may need to be adjusted so door retreats when encountering an obstacle. Make repairs as necessary. Recommendation: Contact a qualified garage door contractor. 6.7.2 V. Appliances: G. Garage Door Operators - Improper Installation Garage door was improperly installed and appears unstable when opening/closing. Recommend a qualified garage door contractor evaluate and repair. Recommendation: Contact a qualified garage door contractor. 6.7.3 V. Appliances: G. Garage Door Operators - Photovoltaic Sensors Defficient Photovoltaics sensors installed too far above concrete at garage doors, make repairs as necessary (max height 6in). Recommendation: Contact a qualified professional. 6.8.1 V. Appliances: H. Dryer Exhaust Systems - Damaged Dryer Vent Repair damaged dryer vent components. Seek further investigation of vent system and make all repairs. Recommendation: Contact a qualified professional. 7.2.1 VI. Optional Systems: G. Other - Infrared Thermography Inspection Conducted An inspection of the dwelling was conducted using infrared thermography. Infrared thermography is the science of detecting infrared energy emitted from an object, converting it to apparent temperature, and displaying the result as an infrared image. This tool is used to help detect damages that are overlooked by the unaided eye. Photos of dwelling in the infrared spectrum have been included. Recommendation: Contact a qualified professional. 7.2.2 VI. Optional Systems: G. Other - Particle Counter With TVOC Assessment Conducted This test screens the air quality in the home to uncover density of particles in the air. The 10 micron measurement reflects the size of potential organic substances. The color scale weighs all the numbers or particulates in all the ranges to let you know if your air quality is good (green) or dirty (red). Photo Credit (EPA Website). Recommendation: Contact a qualified professional. 7.2.3 VI. Optional Systems: G. Other - Water Testing Results The total dissolved solids (TDS) meter was used to gather the number of particulates in the water shown below. This number represents how many particulate (concentration) are in the water. Under 100 PPM is best for drinking. However, untreated water in the Greater San Antonio Area is typically in the high 200’s. If your water is hard and a softener system is present, it’s likely not calibrated properly. See diagram below to determine if the water at the property is considered hard. Recommendation: Contact a qualified professional. | 64 | 13 | 1
4810 Corona Australis | 78245 | 1916 |  | 2022 | https://app.spectora.com/reports/7e34c31a-8577-4c97-98a3-9a0620ac87be?access=eyJhbGciOiJIUzI1NiJ9.eyJpZCI6NTYyNjM4NywiZXhwIjoxNzM1Nzk3NTk5fQ.TvHZ0P1ff0a_WacVSySPW8BCCV2q0i7-4hbP6SCZbs8&ignoreClientComplete=true | https://cdn.spectora.com/reports/images/7e34c31a-8577-4c97-98a3-9a0620ac87be/original/cover.jpg?1699475577 | 2.1.1 I. Structural Systems: A. Foundations - Concrete/Asphalt - Damages Present Cracks and/or settling materials present at time of inspection. Monitor and make repairs as necessary. Recommendation: Contact a qualified professional. 2.1.2 I. Structural Systems: A. Foundations - Sidewalk/Driveway Expansion Joints Replace organic materials (wood) in sidewalk/driveway expansion joints with proper elements resistant materials. Make repairs as necessary. Recommendation: Contact a qualified professional. 2.1.3 I. Structural Systems: A. Foundations - Slab Perimeter Soils - Heaving/Settling Heaving symptoms present near foundation wall. This condition is likely due to excessive moisture and soil erosion here. Monitor and make repairs as necessary. Recommendation: Contact a qualified structural engineer. 2.2.1 I. Structural Systems: B. Grading and Drainage - Grading - Soil Erosion Soil has been carried away by water flow. Monitor and make repairs as necessary. Recommendation: Contact a qualified professional. 2.3.1 I. Structural Systems: C. Roof Covering Materials - Flashings - Maintain Caulking Maintain caulking on all exposed nail heads and/or joints to prevent water entry. Caulking is not an ideal form of waterproofing for more than an occasional plumbing boot nail head and is a temporary fix. Monitor and make repairs as necessary. Recommendation: Contact a qualified professional. 2.3.2 I. Structural Systems: C. Roof Covering Materials - Vents/Flashings - Damaged Rusty/warped flush mount flashings present. Make repairs as necessary. Recommendation: Contact a qualified professional. 2.4.1 I. Structural Systems: D. Roof Structures and Attics - Rodents - Accesses Present Voids present in dwelling that allow for easy access into attic for rodents. Close up all attic accesses and include all connections at soffit/roofing to prevent rodent entry. Recommendation: Contact a qualified professional. 2.4.2 I. Structural Systems: D. Roof Structures and Attics - Decking - Sagging Areas of roof present that are sagging or raised. This is a common occurrence at most homes. At times a builder may provide a letter certifying that the roof decking is within Forman level. A sample document has been provided below. Monitor and make repairs to all effected areas as necessary. Recommendation: Contact a qualified roofing professional. 2.4.3 I. Structural Systems: D. Roof Structures and Attics - Insulation - Insufficient Depth/Missing Insulation depth may be inadequate in some areas of attic and/or walls. Remove any damaged insulation, investigate all areas, and install additional insulation to reach R-38 value. Recommendation: Contact a qualified insulation contractor. 2.5.1 I. Structural Systems: E. Walls (Interior and Exterior) - Interior Cracks - Minor Cracking was observed in drywall with previous repairs. Make repairs as necessary. Recommendation: Contact a qualified drywall contractor. 2.5.2 I. Structural Systems: E. Walls (Interior and Exterior) - Interior - Wallboard Damaged/Previous Repairs Make repairs as necessary. Recommendation: Contact a qualified professional. 2.5.3 I. Structural Systems: E. Walls (Interior and Exterior) - Exterior Cracks - Minor Minor cracking was observed in exterior wall(s). Monitor and make repairs as necessary. Recommendation: Recommended DIY Project 2.5.4 I. Structural Systems: E. Walls (Interior and Exterior) - Wallboard Damages/Voids Cracks and/or damage present at exterior wallboard and/or gaps present between materials. Caulking and in some cases with large gaps, flashings can be used to make repairs. Seek further investigation of all walls and make all repairs. Recommendation: Contact a qualified professional. 2.5.5 I. Structural Systems: E. Walls (Interior and Exterior) - Parging - Damaged/Missing Parging is a skim coat type trowel on substance made typically of 30% portland cement and 70% sand. This material is used primarily to cover imperfections in the slab wall. Make repairs as necessary. Recommendation: Contact a qualified professional. 2.5.6 I. Structural Systems: E. Walls (Interior and Exterior) - Wallboard Wavy - Exterior Wavy wallboard present likely due to slightly post flush installed studs and/or out of square sill plates. Make repairs as necessary. Recommendation: Contact a qualified professional. 2.5.7 I. Structural Systems: E. Walls (Interior and Exterior) - Mortar Cracking Cracking at mortar joints present. Mortar has very little sheer strength and cracks relatively easily when stress is introduced. Large mortar joints are also more susceptible to cracking. Recommend using sanded silicone grout after removing all loose materials. Monitor and make repairs as necessary. Recommendation: Recommended DIY Project 2.6.1 I. Structural Systems: F. Ceilings and Floors - Ceiling - Minor Damage Minor damage or deterioration to the ceiling was visible at the time of the inspection. Monitor and make repairs as necessary. Recommendation: Contact a qualified drywall contractor. 2.6.2 I. Structural Systems: F. Ceilings and Floors - Ceiling - Evidence of Structural Damage Evidence of structural damage was found in the ceiling structure. Interior cracks present at ceiling/wall connections. Truss uplift symptoms present where bottom cord of truss lifts or lowers with changing humidity. Recommend builder/licensed professional evaluate and advise on how to repair. Seek further investigation of all ceilings and make all repairs. Recommendation: Contact a qualified structural engineer. 2.6.3 I. Structural Systems: F. Ceilings and Floors - Flooring - Damaged The home flooring had general moderate damage visible at the time of the inspection. Did not evaluate flooring for cosmetic damages only physical damages that may effect performance. Make repairs as necessary. Recommendation: Contact a qualified professional. 2.6.4 I. Structural Systems: F. Ceilings and Floors - Flooring - Not Level Section(s) of flooring not level. Areas present where beam can be felt raised or lowered under foot. Monitor and make repairs as necessary. Recommendation: Contact a qualified professional. 2.6.5 I. Structural Systems: F. Ceilings and Floors - Flooring - Grout Damaged Investigate all damages to floor grout and make necessary repairs. Grout sounds like it’s moving when putting weight on the floor nearby. This is not an exhaustive list of deficiencies in grout. Recommendation: Contact a qualified professional. 2.7.1 I. Structural Systems: G. Doors (Interior and Exterior) - Door - Out of Square Door out of square. Seek further investigation of all doors and make all repairs. Recommendation: Contact a qualified professional. 2.7.2 I. Structural Systems: G. Doors (Interior and Exterior) - Bi-Fold Doors Out of Square Doors out of square or gaps inconsistent between doors. Make repairs as necessary. Recommendation: Contact a qualified professional. 2.8.1 I. Structural Systems: H. Windows - Water Damage Near Window Casing and Sill Water damage likely from missing flashings over windows or perhaps from condensate. Sills and/or casing near bottom of windows damaged. Make repairs as necessary. Recommendation: Contact a qualified professional. 2.8.2 I. Structural Systems: H. Windows - Window Casing Loose/Noisy Windows rattle in casing when opening/closing. Seek further investigation of all windows and make repairs as necessary. Recommendation: Contact a qualified professional. 2.12.1 I. Structural Systems: L. Other - Cabinet Doors Out Of Square/Damaged Monitor and make repairs as necessary. Recommendation: Contact a qualified professional. 3.1.1 II. Electrical Systems: A. Service Entrance and Panels - Wiring - Frayed Sheathing Wires are damaged in main panel. Seek further investigation and repairs as necessary. Recommendation: Contact a qualified electrical contractor. 3.2.1 II. Electrical Systems: B. Branch Circuits, Connected Devices, and Fixtures - Receptacles: No Exterior GFCI Protection Exterior receptacles not energized, receptacle damaged. Some exterior receptacles not GFCI protected. Make repairs as necessary. Recommendation: Contact a qualified electrical contractor. 3.2.2 II. Electrical Systems: B. Branch Circuits, Connected Devices, and Fixtures - Receptacles: Loose Receptacle(s) loose in wall, seek further investigation of all receptacles and make all repairs. Recommendation: Contact a qualified electrical contractor. 4.2.1 III. Heating, Ventilation and Air Conditioning Systems: B. Cooling Equipment - Emergency Float Switch(es) Not Present Seek installation emergency float switch in secondary pan. HVAC technician to diagnose condensate lines and system while on property to determine if any deficiencies present and make all repairs. Recommendation: Contact a qualified HVAC professional. 4.2.2 III. Heating, Ventilation and Air Conditioning Systems: B. Cooling Equipment - Water/Debris in Secondary Pan Remove debris from secondary pan under evaporator coil in attic. Debris may cause premature clogging of condensate line. Clean and service condensate line. Monitor and make repairs as necessary. Recommendation: Contact a qualified HVAC professional. 4.2.3 III. Heating, Ventilation and Air Conditioning Systems: B. Cooling Equipment - Condensate Drain - Improper Condensate drain line ran to improper location. Recommend qualified technician to run proper drain. Seek further investigation and make necessary repairs. Recommendation: Contact a qualified professional. 5.1.1 IV. Plumbing Systems: A. Plumbing Supply, Distribution Systems, and Fixtures - Supply Pressure Too Low Water supply pressure under 65 PSI, seek licensed plumber to investigate plumbing system and make pressure adjustments (80 max). Recommendation: Contact a qualified plumbing contractor. 5.1.2 IV. Plumbing Systems: A. Plumbing Supply, Distribution Systems, and Fixtures - Fixture Covered by Soil/Water Seek removal of water/soil so that fixtures may be operated. Unable to determine what type of fixture is installed in box or if a fixture is present. Make repairs as necessary. Recommendation: Contact a qualified professional. 5.1.3 IV. Plumbing Systems: A. Plumbing Supply, Distribution Systems, and Fixtures - Damaged/Missing Fixtures Fixtures missing components or damaged, seek further investigation and make all repairs. Recommendation: Contact a qualified professional. 5.3.1 IV. Plumbing Systems: C. Water Heating Equipment - Drain Pan/Line Missing Install drain pan under water heater with drain line through exterior wall. Make repairs as necessary. Recommendation: Contact a qualified plumbing contractor. 5.3.2 IV. Plumbing Systems: C. Water Heating Equipment - Defficient Tempurature Presure Relief Valve Extension not allowed to be blocked by any device, seek installation of line through exterior wall. Make repairs as necessary. Recommendation: Contact a qualified professional. 6.1.1 V. Appliances: A. Dishwashers - Damaged Door Make repairs as necessary. Recommendation: Contact a qualified professional. 6.4.1 V. Appliances: D. Ranges, Cooktops, and Ovens - Worn/Damaged Cooktop Make repairs as necessary. Recommendation: Contact a qualified professional. 6.6.1 V. Appliances: F. Mechanical Exhaust Vents and Bathroom Heaters - Repair Vent Cover Make repairs as necessary. Recommendation: Contact a qualified professional. 7.2.1 VI. Optional Systems: G. Other - Infrared Thermography Inspection Conducted An inspection of the dwelling was conducted using infrared thermography. Infrared thermography is the science of detecting infrared energy emitted from an object, converting it to apparent temperature, and displaying the result as an infrared image. This tool is used to help detect damages that are overlooked by the unaided eye. Photos of dwelling in the infrared spectrum have been included. Recommendation: Contact a qualified professional. 7.2.2 VI. Optional Systems: G. Other - Particle Counter With TVOC Assessment Conducted This test screens the air quality in the home to uncover density of particles in the air. The 10 micron measurement reflects the size of potential organic substances. The color scale weighs all the numbers or particulates in all the ranges to let you know if your air quality is good (green) or dirty (red). Photo Credit (EPA Website). Recommendation: Contact a qualified professional. 7.2.3 VI. Optional Systems: G. Other - Water Testing Results The total dissolved solids (TDS) meter was used to gather the number of particulates in the water shown below. This number represents how many particulate (concentration) are in the water. Under 100 PPM is best for drinking. However, untreated water in the Greater San Antonio Area is typically in the high 200’s. If your water is hard and a softener system is present, it’s likely not calibrated properly. See diagram below to determine if the water at the property is considered hard. Recommendation: Contact a qualified professional. | 39 | 4 | 0
10427 Gazelle Cliff | 78245 | 2426 |  | 2014 | https://app.spectora.com/reports/9ecd0d82-e201-4867-9759-b7e19bfb4ceb?access=eyJhbGciOiJIUzI1NiJ9.eyJpZCI6NTYzMDkwNywiZXhwIjoxNzM1Nzk3NTk5fQ.2wKPD7sVkqrRiXRoRozwphOgPkZPdUzjzduGXyDsBSQ&ignoreClientComplete=true | https://cdn.spectora.com/reports/images/9ecd0d82-e201-4867-9759-b7e19bfb4ceb/original/cover.jpg?1699558986 | 2.1.1 I. Structural Systems: A. Foundations - Concrete/Asphalt - Damages Present Cracks and/or settling materials present at time of inspection. Monitor and make repairs as necessary. Recommendation: Contact a qualified professional. 2.1.2 I. Structural Systems: A. Foundations - Slab - Exposed Rebar/Nails Cut rebar/nails back into slab to prevent moisture from rusting post tension cable. Make repairs as necessary Recommendation: Contact a qualified professional. 2.2.1 I. Structural Systems: B. Grading and Drainage - Grading - Soil Erosion Soil has been carried away by water flow. Monitor and make repairs as necessary. Recommendation: Contact a qualified professional. 2.3.1 I. Structural Systems: C. Roof Covering Materials - Flashings - Maintain Caulking Maintain caulking on all exposed nail heads and/or joints to prevent water entry. Caulking is not an ideal form of waterproofing for more than an occasional plumbing boot nail head and is a temporary fix. Monitor and make repairs as necessary. Recommendation: Contact a qualified professional. 2.3.2 I. Structural Systems: C. Roof Covering Materials - Foliage/Tree Limbs - Removal Requested Remove tree limbs/foliage in close contact with roofing. Foliage brushing up against roof can cause mechanical damage resulting in a shortened useful life. Make repairs as necessary. Recommendation: Contact a qualified professional. 2.4.1 I. Structural Systems: D. Roof Structures and Attics - Decking - Sagging (Pre-Owned Home) Areas of roof present that are showing signs of sagging or raised decking. This is a common occurrence at most homes. Monitor and make repairs as necessary. Recommendation: Contact a qualified roofing professional. 2.4.2 I. Structural Systems: D. Roof Structures and Attics - Insulation - Insufficient Depth/Missing Insulation depth may be inadequate in some areas of attic and/or walls. Remove any damaged insulation, investigate all areas, and install additional insulation to reach R-38 value. Recommendation: Contact a qualified insulation contractor. 2.4.3 I. Structural Systems: D. Roof Structures and Attics - Baffle not Installed correctly Seek further investigation and make necessary repairs. Recommendation: Contact a qualified professional. 2.5.1 I. Structural Systems: E. Walls (Interior and Exterior) - Interior Cracks - Minor Cracking was observed in drywall with previous repairs. Make repairs as necessary. Recommendation: Contact a qualified drywall contractor. 2.5.2 I. Structural Systems: E. Walls (Interior and Exterior) - Wallboard Wavy - Interior Wavy wallboard present likely due to slightly post flush installed studs and/or out of square sill plates. Make repairs as necessary. Recommendation: Contact a qualified professional. 2.5.3 I. Structural Systems: E. Walls (Interior and Exterior) - Exterior Cracks - Minor Minor cracking was observed in exterior wall(s). Monitor and make repairs as necessary. Recommendation: Recommended DIY Project 2.5.4 I. Structural Systems: E. Walls (Interior and Exterior) - Wallboard Damages/Voids Cracks and/or damage present at exterior wallboard and/or gaps present between materials. Caulking and in some cases with large gaps, flashings can be used to make repairs. Seek further investigation of all walls and make all repairs. Recommendation: Contact a qualified professional. 2.5.5 I. Structural Systems: E. Walls (Interior and Exterior) - Facia/Trim Damages Present Caulk and secure all damaged wood trim and materials. Make replacements as necessary. Recommendation: Contact a qualified professional. 2.5.6 I. Structural Systems: E. Walls (Interior and Exterior) - Wallboard Wavy - Exterior Wavy wallboard present likely due to slightly post flush installed studs and/or out of square sill plates. Make repairs as necessary. Recommendation: Contact a qualified professional. 2.5.7 I. Structural Systems: E. Walls (Interior and Exterior) - Mortar Cracking Cracking at mortar joints present. Mortar has very little sheer strength and cracks relatively easily when stress is introduced. Large mortar joints are also more susceptible to cracking. Recommend using sanded silicone grout after removing all loose materials. Monitor and make repairs as necessary. Recommendation: Recommended DIY Project 2.5.8 I. Structural Systems: E. Walls (Interior and Exterior) - Lintels - Rusted Lintels without paint rust much faster than painted lintels. Wire brush and paint all rusted lintels and/or lintels missing paint. Monitor and make repairs as necessary. Recommendation: Contact a qualified professional. 2.6.1 I. Structural Systems: F. Ceilings and Floors - Ceiling - Minor Damage Minor damage or deterioration to the ceiling was visible at the time of the inspection. Monitor and make repairs as necessary. Recommendation: Contact a qualified drywall contractor. 2.6.2 I. Structural Systems: F. Ceilings and Floors - Flooring - Not Level Section(s) of flooring not level. Areas present where beam can be felt raised or lowered under foot. Monitor and make repairs as necessary. Recommendation: Contact a qualified professional. 2.6.3 I. Structural Systems: F. Ceilings and Floors - Flooring - Decking Squeaking Decking under flooring squeaking. This is a common occurrence for this age of home. Monitor and make repairs as necessary Recommendation: Contact a qualified professional. 2.7.1 I. Structural Systems: G. Doors (Interior and Exterior) - Door - Out of Square Door out of square. Seek further investigation of all doors and make all repairs. Recommendation: Contact a qualified professional. 2.7.2 I. Structural Systems: G. Doors (Interior and Exterior) - Bi-Fold Doors Out of Square Doors out of square or gaps inconsistent between doors. Make repairs as necessary. Recommendation: Contact a qualified professional. 2.7.3 I. Structural Systems: G. Doors (Interior and Exterior) - Gaps at Door Casings Distance between door casings and door too wide. Light can be seen from next room due to crack in opening. Make repairs as necessary. Recommendation: Contact a qualified professional. 2.7.4 I. Structural Systems: G. Doors (Interior and Exterior) - Door Hardware - Damaged/Missing Make repairs as necessary. Recommendation: Contact a qualified professional. 2.8.1 I. Structural Systems: H. Windows - Flashings Missing/Damaged Flashings missing/damaged immediately over the top of windows. Monitor and make repairs as necessary. Recommendation: Contact a qualified window repair/installation contractor. 2.8.2 I. Structural Systems: H. Windows - Failed Seal(s) Observed condensation between the window panes, which indicates a failed seal. Windows dirty at time of inspection and it was difficult to ascertain which windows had seal loss and which did not. Recommend qualified window contractor evaluate all windows & replace as necessary. Seek further investigation of all windows and make all repairs. Recommendation: Contact a qualified window repair/installation contractor. 2.8.3 I. Structural Systems: H. Windows - Windows Difficult To Open/Close One or more windows were difficult to open/close and may have spring damages. Make all repairs as necessary. Recommendation: Contact a qualified professional. 2.8.4 I. Structural Systems: H. Windows - Dirty Casings / Sills Window sills had construction debris / materials in them at time of inspection. May be due to improper drainage or blocked drainage holes. Recommend cleaning as to prevent clogging or weep holes due to a wet weather situation. Recommendation: Contact a qualified professional. 2.9.1 I. Structural Systems: I. Stairways (Interior and Exterior) - Loose Rail/Balusters Handrail/balusters were loose. Make repairs as necessary. Recommendation: Contact a qualified handyman. 2.11.1 I. Structural Systems: K. Porches, Balconies, Decks, and Carports - Deck - Wood/Materials Damaged One or more decking, boards or railings were observed to be loose or damaged. Make repairs as necessary Recommendation: Contact a qualified deck contractor. 2.11.2 I. Structural Systems: K. Porches, Balconies, Decks, and Carports - Joists Instaled Into Wall Without Flashings Wood beams extending from from wall without proper water proofing tend to rot over time. Monitor and make repairs as necessary. Recommendation: Contact a qualified professional. 2.11.3 I. Structural Systems: K. Porches, Balconies, Decks, and Carports - Damaged Ceiling Make repairs as necessary. Recommendation: Contact a qualified professional. 2.12.1 I. Structural Systems: L. Other - Damaged Fencing Replace or repair all damaged fencing pickets, posts and gates. Make repairs as necessary. Recommendation: Contact a qualified fencing contractor 2.12.2 I. Structural Systems: L. Other - Cabinet Doors Out Of Square/Damaged Monitor and make repairs as necessary. Recommendation: Contact a qualified professional. 3.1.1 II. Electrical Systems: A. Service Entrance and Panels - Panel - Damaged Make repairs as necessary. Recommendation: Contact a qualified electrical contractor. 3.2.1 II. Electrical Systems: B. Branch Circuits, Connected Devices, and Fixtures - Receptacles: Covers Damaged/Missing Make repairs as necessary. Recommendation: Contact a qualified electrical contractor. 3.2.2 II. Electrical Systems: B. Branch Circuits, Connected Devices, and Fixtures - Receptacles: Loose Receptacle(s) loose in wall, seek further investigation of all receptacles and make all repairs. Recommendation: Contact a qualified electrical contractor. 3.2.3 II. Electrical Systems: B. Branch Circuits, Connected Devices, and Fixtures - Fixtures: Light Inoperable One or more lights are not operating. New light bulb possibly needed. Recommendation: Contact a qualified electrical contractor. 3.2.4 II. Electrical Systems: B. Branch Circuits, Connected Devices, and Fixtures - Fixture: Missing/Damaged Globe Make repairs as necessary. 3.2.5 II. Electrical Systems: B. Branch Circuits, Connected Devices, and Fixtures - Wriring: Repair Conduit Conduit damaged, make repairs to protect interior wires. Make repairs as necessary. Recommendation: Contact a qualified electrical contractor. 4.1.1 III. Heating, Ventilation and Air Conditioning Systems: A. Heating Equipment - Thermostat - Emergency Heat Function Not Present Heat pumps usually have emergency heat setting on thermostat. It doesn’t look like this thermostat is programmed with that setting. Make repairs as necessary. Recommendation: Contact a qualified professional. 4.2.1 III. Heating, Ventilation and Air Conditioning Systems: B. Cooling Equipment - Review HVAC System Sufficiency Builder to provide documentation as to sufficiency of HVAC systems for volume of air conditioned space. HVAC professionals can also perform Manual J calculations to determine sufficiency of both heating and cooling systems for volume of air conditioned space. Have the HVAC company recommend upgrades and make all repairs. Data tags of units provided for their use to determine unit capacities. Recommendation: Contact a qualified heating and cooling contractor 4.2.2 III. Heating, Ventilation and Air Conditioning Systems: B. Cooling Equipment - Rust Present In Secondary Pan Rust likely from evaporator coil present in secondary pan in attic. Monitor and make repairs as necessary. Recommendation: Contact a qualified HVAC professional. 4.2.3 III. Heating, Ventilation and Air Conditioning Systems: B. Cooling Equipment - Repair Secondary Pan Make repairs as necessary. Recommendation: Contact a qualified professional. 4.3.1 III. Heating, Ventilation and Air Conditioning Systems: C. Duct Systems, Chases, and Vents - Vent Damaged Seek further investigation and make all repairs. Recommendation: Contact a qualified professional. 5.1.1 IV. Plumbing Systems: A. Plumbing Supply, Distribution Systems, and Fixtures - Fixture Covered by Soil/Water Seek removal of water/soil so that fixtures may be operated. Unable to determine what type of fixture is installed in box or if a fixture is present. Make repairs as necessary. Recommendation: Contact a qualified professional. 5.1.2 IV. Plumbing Systems: A. Plumbing Supply, Distribution Systems, and Fixtures - Housings/Covers Damaged/Missing Install housing covers and make flush with grade. Make repairs as necessary. Recommendation: Contact a qualified professional. 5.1.3 IV. Plumbing Systems: A. Plumbing Supply, Distribution Systems, and Fixtures - Fixture - Low Water Pressure Make repairs as necessary. Recommendation: Contact a qualified plumbing contractor. 5.1.4 IV. Plumbing Systems: A. Plumbing Supply, Distribution Systems, and Fixtures - Damaged/Missing Fixtures Fixtures missing components or damaged, seek further investigation and make all repairs. Recommendation: Contact a qualified professional. 5.1.5 IV. Plumbing Systems: A. Plumbing Supply, Distribution Systems, and Fixtures - Fixture - Damaged Diverter Tub diverter damaged, spraying at both tub and shower. Seek further investigation of all plumbing fixtures and make all repairs. Recommendation: Contact a qualified plumbing contractor. 5.1.6 IV. Plumbing Systems: A. Plumbing Supply, Distribution Systems, and Fixtures - Fixture - Loose in Wall Make repairs as necessary. Recommendation: Contact a qualified plumbing contractor. 5.2.1 IV. Plumbing Systems: B. Drains, Wastes, and Vents - Poor/Slow Drainage Poor/slow drainage was observed at time of inspection. Make repairs as necessary. Recommendation: Contact a qualified plumbing contractor. 6.1.1 V. Appliances: A. Dishwashers - Improper Installation Installed crooked/loose under countertop. Make repairs as necessary. Recommendation: Contact a qualified professional. 6.2.1 V. Appliances: B. Food Waste Disposers - Excessive Noise Garbage disposal was excessively noisy. Recommend cleaning and make repairs as necessary. Recommendation: Contact a qualified handyman. 6.3.1 V. Appliances: C. Range Hood and Exhaust Systems - Exhaust to Interior - Not Fully Connected Looks as if air is blowing into interior space. Make repairs as necessary. Recommendation: Contact a qualified professional. 6.6.1 V. Appliances: F. Mechanical Exhaust Vents and Bathroom Heaters - Repair Vent Cover Make repairs as necessary. Recommendation: Contact a qualified professional. 7.1.1 VI. Optional Systems: A. Landscape Irrigation (Sprinkler) Systems - Broken Sprinkler/Line Broken sprinkler heads noted. Recommend replacement. Recommendation: Contact a qualified professional. 7.1.2 VI. Optional Systems: A. Landscape Irrigation (Sprinkler) Systems - Adjust Sprinkler/Improve Head Placement Sprinkler head spraying side of house, concrete flatwork, and/or fencing, improve placement. Make repairs as necessary. Recommendation: Contact a qualified professional. 7.1.3 VI. Optional Systems: A. Landscape Irrigation (Sprinkler) Systems - Damaged PVC Seek further investigation and make all repairs. Recommendation: Contact a qualified professional. 7.2.1 VI. Optional Systems: G. Other - Infrared Thermography Inspection Conducted An inspection of the dwelling was conducted using infrared thermography. Infrared thermography is the science of detecting infrared energy emitted from an object, converting it to apparent temperature, and displaying the result as an infrared image. This tool is used to help detect damages that are overlooked by the unaided eye. Photos of dwelling in the infrared spectrum have been included. Recommendation: Contact a qualified professional. 7.2.2 VI. Optional Systems: G. Other - Particle Counter With TVOC Assessment Conducted This test screens the air quality in the home to uncover density of particles in the air. The 10 micron measurement reflects the size of potential organic substances. The color scale weighs all the numbers or particulates in all the ranges to let you know if your air quality is good (green) or dirty (red). Photo Credit (EPA Website). Recommendation: Contact a qualified professional. 7.2.3 VI. Optional Systems: G. Other - Water Testing Results The total dissolved solids (TDS) meter was used to gather the number of particulates in the water shown below. This number represents how many particulate (concentration) are in the water. Under 100 PPM is best for drinking. However, untreated water in the Greater San Antonio Area is typically in the high 200’s. If your water is hard and a softener system is present, it’s likely not calibrated properly. See diagram below to determine if the water at the property is considered hard. Recommendation: Contact a qualified professional. | 57 | 4 | 0
12255 Tiger Rd | 78023 | 3081 |  | 2015 | https://app.spectora.com/reports/d2974e5f-99c3-41eb-9921-cee0d41c0382?access=eyJhbGciOiJIUzI1NiJ9.eyJpZCI6NTY0OTYwNSwiZXhwIjoxNzM1Nzk3NTk5fQ._YRHMVO1cIQnx1Q1ihDapRA77sxiwhgILaZzPlevBAg&ignoreClientComplete=true | https://cdn.spectora.com/reports/images/d2974e5f-99c3-41eb-9921-cee0d41c0382/original/cover.jpg?1699645277 | 2.1.1 I. Structural Systems: A. Foundations - Concrete/Asphalt - Damages Present Cracks and/or settling materials present at time of inspection. Monitor and make repairs as necessary. Recommendation: Contact a qualified professional. 2.2.1 I. Structural Systems: B. Grading and Drainage - Grading - Negative Slope Toward House Grading is sloping towards the home in some areas. A gutter/swale is recommended in this area to direct water downhill. Make repairs as necessary. Recommendation: Contact a qualified landscaping contractor 2.2.2 I. Structural Systems: B. Grading and Drainage - Grading - Improper Drainage Drainage improvements may be needed in yard. Improve swale and monitor lot for standing water and soggy soil and make repairs as necessary. Recommendation: Contact a qualified professional. 2.2.3 I. Structural Systems: B. Grading and Drainage - Grading - Improper Clearance Distance from the finished grade to walls, materials and/or weep holes are insufficient. When the grade is too close to materials water damage and infestations are likely to take place. Seek minimum 6in clearance from soil to weep holes and/or wall materials. Monitor and make repairs as necessary. Recommendation: Contact a qualified professional. 2.2.4 I. Structural Systems: B. Grading and Drainage - Grading - Soil Erosion Soil has been carried away by water flow. Monitor and make repairs as necessary. Recommendation: Contact a qualified professional. 2.3.1 I. Structural Systems: C. Roof Covering Materials - Metal Roofing - Seek Repairs/Replacement Damages present in field and at ridges/flashings. Impact and/or wind and/or rust and/or mechanical damages present. “Oil canning” condition likely present where roof looks wavy. Request owners insurance company and roofer and evaluate the entire roof including flashings for replacement/repairs and make all repairs. Request insurance company provide condition report in writing. Recommendation: Contact a qualified professional. 2.3.2 I. Structural Systems: C. Roof Covering Materials - Foliage/Tree Limbs - Removal Requested Remove tree limbs/foliage in close contact with roofing. Foliage brushing up against roof can cause mechanical damage resulting in a shortened useful life. Make repairs as necessary. Recommendation: Contact a qualified professional. 2.3.3 I. Structural Systems: C. Roof Covering Materials - Boot Flashings Missing At Vents Install proper boot jack vent flashings at all vents to help prevent leaks. Make repairs as necessary Recommendation: Contact a qualified professional. 2.4.1 I. Structural Systems: D. Roof Structures and Attics - Insulation - Pest Damage Insulation appears to have been damaged by pests. Trails present where rodents traffic. Close up all attic accesses at roofing/soffit connections. Roughly 80% of homes we inspect have this condition or rodent accesses and presence of rodents in the attic. Recommendation: Contact a qualified insulation contractor. 2.4.2 I. Structural Systems: D. Roof Structures and Attics - Rodents - Accesses Present Voids present in dwelling that allow for easy access into attic for rodents. Close up all attic accesses and include all connections at soffit/roofing to prevent rodent entry. Recommendation: Contact a qualified professional. 2.4.3 I. Structural Systems: D. Roof Structures and Attics - Decking - Sagging (Pre-Owned Home) Areas of roof present that are showing signs of sagging or raised decking. This is a common occurrence at most homes. Monitor and make repairs as necessary. Recommendation: Contact a qualified roofing professional. 2.4.4 I. Structural Systems: D. Roof Structures and Attics - Insulation - Insufficient Depth/Missing Insulation depth may be inadequate in some areas of attic and/or walls. Remove any damaged insulation, investigate all areas, and install additional insulation to reach R-38 value. Recommendation: Contact a qualified insulation contractor. 2.5.1 I. Structural Systems: E. Walls (Interior and Exterior) - Interior - Wallboard Damaged/Previous Repairs Make repairs as necessary. Recommendation: Contact a qualified professional. 2.5.2 I. Structural Systems: E. Walls (Interior and Exterior) - Wallboard Wavy - Interior Wavy wallboard present likely due to slightly post flush installed studs and/or out of square sill plates. Make repairs as necessary. Recommendation: Contact a qualified professional. 2.5.3 I. Structural Systems: E. Walls (Interior and Exterior) - Wallboard Damages/Voids Cracks and/or damage present at exterior wallboard and/or gaps present between materials. Caulking and in some cases with large gaps, flashings can be used to make repairs. Seek further investigation of all walls and make all repairs. Recommendation: Contact a qualified professional. 2.5.4 I. Structural Systems: E. Walls (Interior and Exterior) - Facia/Trim Damages Present Caulk and secure all damaged wood trim and materials. Make replacements as necessary. Recommendation: Contact a qualified professional. 2.6.1 I. Structural Systems: F. Ceilings and Floors - Ceiling - Minor Damage Minor damage or deterioration to the ceiling was visible at the time of the inspection. Monitor and make repairs as necessary. Recommendation: Contact a qualified drywall contractor. 2.6.2 I. Structural Systems: F. Ceilings and Floors - Flooring - Not Level Section(s) of flooring not level. Areas present where beam can be felt raised or lowered under foot. Monitor and make repairs as necessary. Recommendation: Contact a qualified professional. 2.7.1 I. Structural Systems: G. Doors (Interior and Exterior) - Bi-Fold Doors Out of Square Doors out of square or gaps inconsistent between doors. Make repairs as necessary. Recommendation: Contact a qualified professional. 2.7.2 I. Structural Systems: G. Doors (Interior and Exterior) - Door Not Flush With Trim Door(s) warped and not flush when closed. Make repairs as necessary. Recommendation: Contact a qualified professional. 2.7.3 I. Structural Systems: G. Doors (Interior and Exterior) - Improper Installation Doors out of square, improperly gapped at casings, ghosting open, and/or not latching throughout house. Likely due to improper installation or damaged hinges/hardware. Make repairs as necessary. Recommendation: Contact a qualified professional. 2.7.4 I. Structural Systems: G. Doors (Interior and Exterior) - Door - Not Installed Make repairs as necessary. Recommendation: Contact a qualified professional. 2.7.5 I. Structural Systems: G. Doors (Interior and Exterior) - Door Hardware - Exterior Hinges Installed Door hinges situated on exterior and can present a security issue. Door hinges should be installed indoors to eliminate ability for door removal from outside. Also, exterior threshold improperly present at interior. Seek further investigation of all door hinges and make all repairs. Recommendation: Contact a qualified professional. 2.8.1 I. Structural Systems: H. Windows - Flashings Missing/Damaged Flashings missing/damaged immediately over the top of windows. Monitor and make repairs as necessary. Recommendation: Contact a qualified window repair/installation contractor. 2.8.2 I. Structural Systems: H. Windows - Damaged Window(s) One or more windows appears to have general damage, but are operational. Recommend a window professional seek further investigation of all windows/flashings and clean, lubricate and adjust all windows. Make all repairs as necessary. Recommendation: Contact a qualified window repair/installation contractor. 2.8.3 I. Structural Systems: H. Windows - Window - Screens Damaged/Missing Make repairs as necessary. Recommendation: Contact a qualified window repair/installation contractor. 2.9.1 I. Structural Systems: I. Stairways (Interior and Exterior) - Handrail Missing/Damaged Handrail must be gripable and extend to bottom tread. Make repairs as necessary. Recommendation: Contact a qualified handyman. 2.9.2 I. Structural Systems: I. Stairways (Interior and Exterior) - Riser Heights Improper Riser heights are not uniform. This can cause a tripping hazard. Make repairs as necessary. Recommendation: Contact a qualified professional. 2.9.3 I. Structural Systems: I. Stairways (Interior and Exterior) - Improper Stair Installation Make repairs as necessary. Recommendation: Contact a qualified professional. 2.9.4 I. Structural Systems: I. Stairways (Interior and Exterior) - Stair Not Present Make repairs as necessary. Recommendation: Contact a qualified professional. 2.10.1 I. Structural Systems: J. Fireplaces and Chimneys - Flashings - Waterproofing/Repairs Needed Improve water proofing at chimney chase and/or cap. Flush mount flashings and previous repairs may be present that allow water to enter structure. Review all flashings to determine if other flashings have been properly installed. Make repairs as necessary. Recommendation: Contact a qualified professional. 2.10.2 I. Structural Systems: J. Fireplaces and Chimneys - Make Up Air Vent Missing/Damaged Make repairs as necessary. Recommendation: Contact a qualified professional. 2.11.1 I. Structural Systems: K. Porches, Balconies, Decks, and Carports - Patio/Entry Door Cover Missing Seek further investigation of entire patio cover and make all repairs. Recommendation: Contact a qualified professional. 2.11.2 I. Structural Systems: K. Porches, Balconies, Decks, and Carports - Damaged Ceiling Make repairs as necessary. Recommendation: Contact a qualified professional. 2.12.1 I. Structural Systems: L. Other - Cabinets Damaged Cabinets doors, bottoms (water damage), and/or drawers/knobs are damaged. Make all repairs as necessary. Recommendation: Contact a qualified professional. 2.12.2 I. Structural Systems: L. Other - Cabinet Not Secured/Installed Properly Make repairs as necessary. Recommendation: Contact a qualified professional. 2.12.3 I. Structural Systems: L. Other - Cabinets Missing Components Shelving, knobs or hinges missing or damaged. Make repairs as necessary. Recommendation: Contact a qualified professional. 2.12.4 I. Structural Systems: L. Other - Countertop - Damaged Make repairs as necessary. Recommendation: Contact a qualified professional. 2.12.5 I. Structural Systems: L. Other - Counter Top - Stain Noted / Damaged Make repairs as necessary. Recommendation: Contact a qualified professional. 3.2.1 II. Electrical Systems: B. Branch Circuits, Connected Devices, and Fixtures - Receptacles: GFCI Not Present/Damaged Wet areas and exterior receptacles are required to have GFCI protected outlets. In some areas this protection at receptacles is damaged or missing, seek further investigation of all receptacles and make all repairs. Recommendation: Contact a qualified electrical contractor. 3.2.2 II. Electrical Systems: B. Branch Circuits, Connected Devices, and Fixtures - Receptacles: No Exterior GFCI Protection Exterior receptacles not energized, receptacle damaged. Some exterior receptacles not GFCI protected. Make repairs as necessary. Recommendation: Contact a qualified electrical contractor. 3.2.3 II. Electrical Systems: B. Branch Circuits, Connected Devices, and Fixtures - Fixture: Fan Wobbly/Damaged Make repairs as necessary. Recommendation: Contact a qualified professional. 3.2.4 II. Electrical Systems: B. Branch Circuits, Connected Devices, and Fixtures - Fixtures/Receptacles - Damaged Photo of circuit tester displays deficiency. Make repairs as necessary. Recommendation: Contact a qualified professional. 3.2.5 II. Electrical Systems: B. Branch Circuits, Connected Devices, and Fixtures - Receptacles: Covers Damaged/Missing Make repairs as necessary. Recommendation: Contact a qualified electrical contractor. 3.2.6 II. Electrical Systems: B. Branch Circuits, Connected Devices, and Fixtures - Receptacles: Loose Receptacle(s) loose in wall, seek further investigation of all receptacles and make all repairs. Recommendation: Contact a qualified electrical contractor. 3.2.7 II. Electrical Systems: B. Branch Circuits, Connected Devices, and Fixtures - Receptacles: Not Powered/Missing Make all repairs as necessary. Recommendation: Contact a qualified electrical contractor. 3.2.8 II. Electrical Systems: B. Branch Circuits, Connected Devices, and Fixtures - Switches: Purpose Not Determined What does this switch operate? One or more switches did not operate. Seek further investigation and make all repairs. Recommendation: Contact a qualified electrical contractor. 3.2.9 II. Electrical Systems: B. Branch Circuits, Connected Devices, and Fixtures - Fixtures: Light Inoperable One or more lights are not operating. New light bulb possibly needed. Recommendation: Contact a qualified electrical contractor. 3.2.10 II. Electrical Systems: B. Branch Circuits, Connected Devices, and Fixtures - Fixture: Missing/Damaged Globe Make repairs as necessary. 3.2.11 II. Electrical Systems: B. Branch Circuits, Connected Devices, and Fixtures - Fixtures: Loose/ Not Flush Fixture was observed to be loose / not flush with drywall. Make repairs as necessary. Recommendation: Contact a qualified professional. 3.2.12 II. Electrical Systems: B. Branch Circuits, Connected Devices, and Fixtures - Wiring: Exposed Ends/Splices All wire connections & charged wires with exposed ends and splices should be covered in junction boxes for safety. Make repairs as necessary. Recommendation: Contact a qualified electrical contractor. 4.1.1 III. Heating, Ventilation and Air Conditioning Systems: A. Heating Equipment - Under-performing Emergency Heating System System not producing more than 100 deg. F. With a Delta T (temperature differential) of more than 25 deg. F. Seek further investigation of entire system including emergency heat and AC/Cooling system and make all repairs. Seek written diagnosis of entire system pressures, temperatures and sufficiency by licensed technician. Recommendation: Contact a qualified heating and cooling contractor 4.2.1 III. Heating, Ventilation and Air Conditioning Systems: B. Cooling Equipment - Review HVAC System Sufficiency Builder to provide documentation as to sufficiency of HVAC systems for volume of air conditioned space. HVAC professionals can also perform Manual J calculations to determine sufficiency of both heating and cooling systems for volume of air conditioned space. Have the HVAC company recommend upgrades and make all repairs. Data tags of units provided for their use to determine unit capacities. Recommendation: Contact a qualified heating and cooling contractor 4.2.2 III. Heating, Ventilation and Air Conditioning Systems: B. Cooling Equipment - Rust Present In Secondary Pan Rust likely from evaporator coil present in secondary pan in attic. Monitor and make repairs as necessary. Recommendation: Contact a qualified HVAC professional. 4.2.3 III. Heating, Ventilation and Air Conditioning Systems: B. Cooling Equipment - Water/Debris in Secondary Pan Remove debris from secondary pan under evaporator coil in attic. Debris may cause premature clogging of condensate line. Clean and service condensate line. Monitor and make repairs as necessary. Recommendation: Contact a qualified HVAC professional. 4.2.4 III. Heating, Ventilation and Air Conditioning Systems: B. Cooling Equipment - Clogged Condensate Lines Seek cleaning of condensate lines to keep water from backing up into system and damaging interior finish materials. HVAC technician to diagnose condensate lines and system while on property to determine if any deficiencies present and make all repairs. Recommendation: Contact a qualified HVAC professional. 4.3.1 III. Heating, Ventilation and Air Conditioning Systems: C. Duct Systems, Chases, and Vents - Vent/Register(s) - Not Present/Damaged Make repairs as necessary. Recommendation: Contact a qualified professional. 5.1.1 IV. Plumbing Systems: A. Plumbing Supply, Distribution Systems, and Fixtures - Housings/Covers Damaged/Missing Install housing covers and make flush with grade. Make repairs as necessary. Recommendation: Contact a qualified professional. 5.1.2 IV. Plumbing Systems: A. Plumbing Supply, Distribution Systems, and Fixtures - Fixture - Low Water Pressure Make repairs as necessary. Recommendation: Contact a qualified plumbing contractor. 5.1.3 IV. Plumbing Systems: A. Plumbing Supply, Distribution Systems, and Fixtures - Damaged/Missing Fixtures Fixtures missing components or damaged, seek further investigation and make all repairs. Recommendation: Contact a qualified professional. 5.1.4 IV. Plumbing Systems: A. Plumbing Supply, Distribution Systems, and Fixtures - Fixture: Hot/Cold Swapped Make repairs as necessary. Recommendation: Contact a qualified plumbing contractor. 5.1.5 IV. Plumbing Systems: A. Plumbing Supply, Distribution Systems, and Fixtures - Fixture - Loose in Wall Make repairs as necessary. Recommendation: Contact a qualified plumbing contractor. 5.1.6 IV. Plumbing Systems: A. Plumbing Supply, Distribution Systems, and Fixtures - Insulate Exterior Plumbing Supply Exposed water supply lines may freeze in cold weather. Make repairs as necessary. Recommendation: Contact a qualified professional. 5.2.1 IV. Plumbing Systems: B. Drains, Wastes, and Vents - Main Drain - Standing Water/Debris From the cleanout towards the septic there is some standing water in the pipe near the septic. I was only able to inspect the drain under the house about 15’ due to a few curves and uphill orientation of the drain. Blockages, dirty drain walls and water present which may render the sewer camera ineffective and unable to uncover deficiencies. Seek plumber to clean out drains, diagnose by running sewer cam both to house and to main sewer, provide hydrostatic testing, with video documentation and make all repairs. Recommendation: Contact a qualified professional. 5.2.2 IV. Plumbing Systems: B. Drains, Wastes, and Vents - Diverter(s)/Drain Stopper Damaged Drain diverter damaged and/or difficult to operate. Seek further investigation of all diverters/drain stoppers and make all repairs. Recommendation: Contact a qualified professional. 5.2.3 IV. Plumbing Systems: B. Drains, Wastes, and Vents - Corrugated Drains Present Replace accordion type drains for smooth wall type. Make repairs as necessary. Recommendation: Contact a qualified professional. 5.2.4 IV. Plumbing Systems: B. Drains, Wastes, and Vents - Noisy Drain Glugging type noises observed coming from drain. These type of noises are suspect of potential drain line/ventilation failures. Seek further investigation of drain system and make all repairs. Recommendation: Contact a qualified professional. 5.2.5 IV. Plumbing Systems: B. Drains, Wastes, and Vents - Improper Ventillation Ventilation installed improperly or terminated below required levels. Monitor and make repairs as necessary. Recommendation: Contact a qualified plumbing contractor. 5.2.6 IV. Plumbing Systems: B. Drains, Wastes, and Vents - Septage on Clean Out Riser Septage present on clean out riser. Recommend getting septic pumped and evaluated by a septic technician. Recommendation: Contact a qualified professional. 5.2.7 IV. Plumbing Systems: B. Drains, Wastes, and Vents - Damaged Materials Make repairs as necessary. Recommendation: Contact a qualified professional. 5.3.1 IV. Plumbing Systems: C. Water Heating Equipment - Rust Present Make repairs as necessary. Recommendation: Contact a qualified professional. 6.1.1 V. Appliances: A. Dishwashers - Improper Installation Installed crooked/loose under countertop. Make repairs as necessary. Recommendation: Contact a qualified professional. 6.1.2 V. Appliances: A. Dishwashers - Damaged Door Make repairs as necessary. Recommendation: Contact a qualified professional. 6.4.1 V. Appliances: D. Ranges, Cooktops, and Ovens - Worn/Damaged Cooktop Make repairs as necessary. Recommendation: Contact a qualified professional. 6.4.2 V. Appliances: D. Ranges, Cooktops, and Ovens - Burner(s) Not Operable One or more heating elements did not heat up when turned on. Recommend qualified professional evaluate & repair. Recommendation: Contact a qualified handyman. 6.4.3 V. Appliances: D. Ranges, Cooktops, and Ovens - Rust/Damages Present Monitor and make all repairs as necessary. Recommendation: Contact a qualified professional. 6.5.1 V. Appliances: E. Microwave Ovens - Microwave - Loose Installation Make all repairs as necessary. Recommendation: Contact a qualified professional. 6.6.1 V. Appliances: F. Mechanical Exhaust Vents and Bathroom Heaters - Damaged/Noisy Exhaust Vent Repair/replace noisy damaged vent and or motor. Make repairs as necessary. Recommendation: Contact a qualified professional. 6.6.2 V. Appliances: F. Mechanical Exhaust Vents and Bathroom Heaters - Mechanical Vent(s)/Extensions Missing Install proper mechanical exhaust vent(s) and/or extensions ducted through exterior wall to remove moist air from living and attic spaces. Make repairs as necessary. Recommendation: Contact a qualified professional. 6.6.3 V. Appliances: F. Mechanical Exhaust Vents and Bathroom Heaters - Mechanical Vent Not Operational Make repairs as necessary. Recommendation: Contact a qualified professional. 7.1.1 VI. Optional Systems: A. Landscape Irrigation (Sprinkler) Systems - Broken Sprinkler/Line Broken sprinkler heads noted. Recommend replacement. Recommendation: Contact a qualified professional. 7.1.2 VI. Optional Systems: A. Landscape Irrigation (Sprinkler) Systems - Zone Not Working One or more zones was observed to not be working. Recommend a qualified contractor check for voltage to determine bad zones and check for leaks. Seek further investigation of entire system and make all repairs. Recommendation: Contact a qualified professional. 7.1.3 VI. Optional Systems: A. Landscape Irrigation (Sprinkler) Systems - Damaged/Missing Housing Cover Make repairs as necessary. Recommendation: Contact a qualified professional. 7.1.4 VI. Optional Systems: A. Landscape Irrigation (Sprinkler) Systems - Adjust Sprinkler/Improve Head Placement Sprinkler system was installed with what seems like very little planning. Seek irrigation professional to evaluate all zones, valves, and boxes, and provide a proper plan for irrigating the yard. Make all repairs as necessary. Recommendation: Contact a qualified professional. 7.1.5 VI. Optional Systems: A. Landscape Irrigation (Sprinkler) Systems - Improperly Burried Head/Line Seek further investigation and make all repairs. Recommendation: Contact a qualified professional. 7.1.6 VI. Optional Systems: A. Landscape Irrigation (Sprinkler) Systems - Burnout Zone Present Install additional heads or zones to cover areas that look to have missing coverage. These burnout areas could also be due to owner not watering frequently enough. Make repairs as necessary. Recommendation: Contact a qualified professional. 7.1.7 VI. Optional Systems: A. Landscape Irrigation (Sprinkler) Systems - Valve Box Damaged Make repairs as necessary. Recommendation: Contact a qualified professional. 7.3.1 VI. Optional Systems: G. Other - Infrared Thermography Inspection Conducted An inspection of the dwelling was conducted using infrared thermography. Infrared thermography is the science of detecting infrared energy emitted from an object, converting it to apparent temperature, and displaying the result as an infrared image. This tool is used to help detect damages that are overlooked by the unaided eye. Photos of dwelling in the infrared spectrum have been included. Recommendation: Contact a qualified professional. 7.3.2 VI. Optional Systems: G. Other - Particle Counter With TVOC Assessment Conducted This test screens the air quality in the home to uncover density of particles in the air. The 10 micron measurement reflects the size of potential organic substances. The color scale weighs all the numbers or particulates in all the ranges to let you know if your air quality is good (green) or dirty (red). Photo Credit (EPA Website). Recommendation: Contact a qualified professional. 7.3.3 VI. Optional Systems: G. Other - Water Testing Results The total dissolved solids (TDS) meter was used to gather the number of particulates in the water shown below. This number represents how many particulate (concentration) are in the water. Under 100 PPM is best for drinking. However, untreated water in the Greater San Antonio Area is typically in the high 200’s. If your water is hard and a softener system is present, it’s likely not calibrated properly. See diagram below to determine if the water at the property is considered hard. Recommendation: Contact a qualified professional. | 78 | 10 | 2
106 Akaloa Dr | 78602 | 1580 |  | 2022 | https://app.spectora.com/reports/1ca4c1c5-a225-4e09-95b6-78a5c73852d4?access=eyJhbGciOiJIUzI1NiJ9.eyJpZCI6NTY1MjQ2NiwiZXhwIjoxNzM1Nzk3NTk5fQ.DibhKTpRsESEFUnrlaapvcrZSJItq-xojuPc3vcah14&ignoreClientComplete=true | https://cdn.spectora.com/reports/images/1ca4c1c5-a225-4e09-95b6-78a5c73852d4/original/cover.jpg?1700066689 | 2.1.1 I. Structural Systems: A. Foundations - Concrete/Asphalt - Damages Present Cracks and/or settling materials present at time of inspection. Monitor and make repairs as necessary. Recommendation: Contact a qualified professional. 2.3.1 I. Structural Systems: C. Roof Covering Materials - Roofing - Damaged Coverings Roof coverings exhibited general damage that is common for this age of home. Symptoms present that may indicate repairs, impact damages and/or asphalt fleck loss and damaged shingles. Professional roofer to inspect all areas for damage, remove all debris and make repairs as necessary. Recommendation: Contact a qualified roofing professional. 2.3.2 I. Structural Systems: C. Roof Covering Materials - Flashings - Maintain Caulking Maintain caulking on all exposed nail heads and/or joints to prevent water entry. Caulking is not an ideal form of waterproofing for more than an occasional plumbing boot nail head and is a temporary fix. Monitor and make repairs as necessary. Recommendation: Contact a qualified professional. 2.3.3 I. Structural Systems: C. Roof Covering Materials - Roofing - Improper Clearance Roofing/wall connections should be installed with a 2in clearance to help keep wall materials from damage. Make repairs as necessary. Recommendation: Contact a qualified professional. 2.5.1 I. Structural Systems: E. Walls (Interior and Exterior) - Wallboard Damages/Voids Cracks and/or damage present at exterior wallboard and/or gaps present between materials. Caulking and in some cases with large gaps, flashings can be used to make repairs. Seek further investigation of all walls and make all repairs. Recommendation: Contact a qualified professional. 2.5.2 I. Structural Systems: E. Walls (Interior and Exterior) - Parging - Damaged/Missing Parging is a skim coat type trowel on substance made typically of 30% portland cement and 70% sand. This material is used primarily to cover imperfections in the slab wall. Make repairs as necessary. Recommendation: Contact a qualified professional. 2.5.3 I. Structural Systems: E. Walls (Interior and Exterior) - Wallboard Wavy - Exterior Wavy wallboard present likely due to slightly post flush installed studs and/or out of square sill plates. Make repairs as necessary. Recommendation: Contact a qualified professional. 2.6.1 I. Structural Systems: F. Ceilings and Floors - Ceiling - Minor Damage Minor damage or deterioration to the ceiling was visible at the time of the inspection. Monitor and make repairs as necessary. Recommendation: Contact a qualified drywall contractor. 2.6.2 I. Structural Systems: F. Ceilings and Floors - Flooring - Not Level Section(s) of flooring not level. Areas present where beam can be felt raised or lowered under foot. Monitor and make repairs as necessary. Recommendation: Contact a qualified professional. 2.7.1 I. Structural Systems: G. Doors (Interior and Exterior) - Door - Out of Square Door out of square. Seek further investigation of all doors and make all repairs. Recommendation: Contact a qualified professional. 2.7.2 I. Structural Systems: G. Doors (Interior and Exterior) - Bi-Fold Doors Out of Square Doors out of square or gaps inconsistent between doors. Make repairs as necessary. Recommendation: Contact a qualified professional. 2.7.3 I. Structural Systems: G. Doors (Interior and Exterior) - Door(s) Damaged One or more doors observed to be damaged and/or missing. Make repairs as necessary. Recommendation: Contact a qualified professional. 2.8.1 I. Structural Systems: H. Windows - Flashings Missing/Damaged Flashings missing/damaged immediately over the top of windows. Monitor and make repairs as necessary. Recommendation: Contact a qualified window repair/installation contractor. 2.8.2 I. Structural Systems: H. Windows - Damaged Window(s) One or more windows appears to have general damage, but are operational. Recommend a window professional seek further investigation of all windows/flashings and clean, lubricate and adjust all windows. Make all repairs as necessary. Recommendation: Contact a qualified window repair/installation contractor. 2.8.3 I. Structural Systems: H. Windows - Windows Difficult To Open/Close One or more windows were difficult to open/close and may have spring damages. Make all repairs as necessary. Recommendation: Contact a qualified professional. 2.8.4 I. Structural Systems: H. Windows - Window Casing Loose/Noisy Windows rattle in casing when opening/closing. Seek further investigation of all windows and make repairs as necessary. Recommendation: Contact a qualified professional. 2.9.1 I. Structural Systems: I. Stairways (Interior and Exterior) - Handrail Missing/Damaged Handrail must be gripable and extend to bottom tread. Make repairs as necessary. Recommendation: Contact a qualified handyman. 2.9.2 I. Structural Systems: I. Stairways (Interior and Exterior) - Stair Platform Required Install proper stair installation. Seek further investigation of all stairs and make all repairs. Recommendation: Contact a qualified professional. 2.11.1 I. Structural Systems: K. Porches, Balconies, Decks, and Carports - Wood to Ground Contact Break all wood to ground contact or stain to prevent wood deterioration. Monitor and make repairs as necessary. Recommendation: Contact a qualified professional. 2.11.2 I. Structural Systems: K. Porches, Balconies, Decks, and Carports - Deck - Ribbom/Lag Bolts Missing Decking ribbon joists missing ribbon/lag bolts. Monitor and make repairs as necessary. Recommendation: Contact a qualified professional. 2.11.3 I. Structural Systems: K. Porches, Balconies, Decks, and Carports - Damaged Ceiling Make repairs as necessary. Recommendation: Contact a qualified professional. 2.12.1 I. Structural Systems: L. Other - Cabinet Doors Out Of Square/Damaged Monitor and make repairs as necessary. Recommendation: Contact a qualified professional. 3.2.1 II. Electrical Systems: B. Branch Circuits, Connected Devices, and Fixtures - Fixture: Fan Wobbly/Damaged Make repairs as necessary. Recommendation: Contact a qualified professional. 3.2.2 II. Electrical Systems: B. Branch Circuits, Connected Devices, and Fixtures - Switches: Purpose Not Determined What does this switch operate? One or more switches did not operate. Seek further investigation and make all repairs. Recommendation: Contact a qualified electrical contractor. 3.2.3 II. Electrical Systems: B. Branch Circuits, Connected Devices, and Fixtures - Fixtures: Light Inoperable One or more lights are not operating. New light bulb possibly needed. Recommendation: Contact a qualified electrical contractor. 4.2.1 III. Heating, Ventilation and Air Conditioning Systems: B. Cooling Equipment - Under-performing HVAC Evaporator and condenser coil data tags. Seek licensed technician to diagnose entire HVAC systems, perform leak detection tests, provide written details of tests performed and operational temperatures and pressures of both heating and cooling systems and make all repairs. Recommendation: Contact a qualified HVAC professional. 4.2.2 III. Heating, Ventilation and Air Conditioning Systems: B. Cooling Equipment - Review HVAC System Sufficiency Builder to provide documentation as to sufficiency of HVAC systems for volume of air conditioned space. HVAC professionals can also perform Manual J calculations to determine sufficiency of both heating and cooling systems for volume of air conditioned space. Have the HVAC company recommend upgrades and make all repairs. Data tags of units provided for their use to determine unit capacities. Recommendation: Contact a qualified heating and cooling contractor 4.2.3 III. Heating, Ventilation and Air Conditioning Systems: B. Cooling Equipment - Water/Debris in Secondary Pan Remove debris from secondary pan under evaporator coil in attic. Debris may cause premature clogging of condensate line. Clean and service condensate line. Monitor and make repairs as necessary. Recommendation: Contact a qualified HVAC professional. 4.2.4 III. Heating, Ventilation and Air Conditioning Systems: B. Cooling Equipment - Install Condensate line(s) Install condensate line from primary pan into pan under evaporator coil and from secondary pan through exterior wall if applicable. Consider installing secondary pan if missing. Make all repairs as necessary. Recommendation: Contact a qualified HVAC professional. 4.2.5 III. Heating, Ventilation and Air Conditioning Systems: B. Cooling Equipment - HVAC Cabinet Damaged Make repairs as necessary. Recommendation: Contact a qualified professional. 4.2.6 III. Heating, Ventilation and Air Conditioning Systems: B. Cooling Equipment - Damaged Component Make repairs as necessary. Recommendation: Contact a qualified professional. 4.3.1 III. Heating, Ventilation and Air Conditioning Systems: C. Duct Systems, Chases, and Vents - Ductwork Damaged Air supply/return ductwork was damaged. Make repairs as necessary. Recommendation: Contact a qualified HVAC professional. 4.3.2 III. Heating, Ventilation and Air Conditioning Systems: C. Duct Systems, Chases, and Vents - Evaluate/Balance HVAC Zones Engage HVAC technician to evaluate zones to balance heating/cooling for a more even dispersal throughout home. Consider installation of additional zones and thermostat(s) to balance areas which are experiencing variances in temperature. A solution may be to group zones by Master Bedroom, Common Areas and additional Bedrooms to achieve a greater level of comfort and temperature control. Seek further investigation by HVAC technician and make all repairs. HVAC technician to diagnose condensate lines and entire HVAC system while on property to determine if any deficiencies present and make all repairs. Recommendation: Contact a qualified professional. 4.3.3 III. Heating, Ventilation and Air Conditioning Systems: C. Duct Systems, Chases, and Vents - Vent Damaged Seek further investigation and make all repairs. Recommendation: Contact a qualified professional. 5.1.1 IV. Plumbing Systems: A. Plumbing Supply, Distribution Systems, and Fixtures - Housings/Covers Damaged/Missing Install housing covers and make flush with grade. Make repairs as necessary. Recommendation: Contact a qualified professional. 5.1.2 IV. Plumbing Systems: A. Plumbing Supply, Distribution Systems, and Fixtures - Fixture - Low Water Pressure Make repairs as necessary. Recommendation: Contact a qualified plumbing contractor. 5.1.3 IV. Plumbing Systems: A. Plumbing Supply, Distribution Systems, and Fixtures - Damaged/Missing Fixtures Fixtures missing components or damaged, seek further investigation and make all repairs. Recommendation: Contact a qualified professional. 5.1.4 IV. Plumbing Systems: A. Plumbing Supply, Distribution Systems, and Fixtures - Fixture - Loose in Wall Make repairs as necessary. Recommendation: Contact a qualified plumbing contractor. 5.2.1 IV. Plumbing Systems: B. Drains, Wastes, and Vents - Poor/Slow Drainage Poor/slow drainage was observed at time of inspection. Make repairs as necessary. Recommendation: Contact a qualified plumbing contractor. 5.2.2 IV. Plumbing Systems: B. Drains, Wastes, and Vents - Diverter(s)/Drain Stopper Damaged Drain diverter damaged and/or difficult to operate. Seek further investigation of all diverters/drain stoppers and make all repairs. Recommendation: Contact a qualified professional. 5.2.3 IV. Plumbing Systems: B. Drains, Wastes, and Vents - Missing or Damaged Cleanout Cap The cap to the drain cleanout(s) is missing and/or does not properly cover the clean out opening(s). Missing or inadequate covers should be replaced in order to keep debris out of the pipes. 6.1.1 V. Appliances: A. Dishwashers - Improper Installation Installed crooked/loose under countertop. Make repairs as necessary. Recommendation: Contact a qualified professional. 6.4.1 V. Appliances: D. Ranges, Cooktops, and Ovens - Range Not Fastened Range was not fastened to the floor. Make repairs as necessary. Recommendation: Contact a qualified handyman. 6.4.2 V. Appliances: D. Ranges, Cooktops, and Ovens - Improper Installation Range not installed fully against wall. Seek further investigation and make all repairs. Recommendation: Contact a qualified professional. 7.2.1 VI. Optional Systems: G. Other - Infrared Thermography Inspection Conducted An inspection of the dwelling was conducted using infrared thermography. Infrared thermography is the science of detecting infrared energy emitted from an object, converting it to apparent temperature, and displaying the result as an infrared image. This tool is used to help detect damages that are overlooked by the unaided eye. Photos of dwelling in the infrared spectrum have been included. Recommendation: Contact a qualified professional. 7.2.2 VI. Optional Systems: G. Other - Particle Counter With TVOC Assessment Conducted This test screens the air quality in the home to uncover density of particles in the air. The 10 micron measurement reflects the size of potential organic substances. The color scale weighs all the numbers or particulates in all the ranges to let you know if your air quality is good (green) or dirty (red). Photo Credit (EPA Website). Recommendation: Contact a qualified professional. 7.2.3 VI. Optional Systems: G. Other - Water Testing Results The total dissolved solids (TDS) meter was used to gather the number of particulates in the water shown below. This number represents how many particulate (concentration) are in the water. Under 100 PPM is best for drinking. However, untreated water in the Greater San Antonio Area is typically in the high 200’s. If your water is hard and a softener system is present, it’s likely not calibrated properly. See diagram below to determine if the water at the property is considered hard. Recommendation: Contact a qualified professional. | 41 | 6 | 0
16018 Sight Scape | 78255 | 2303 |  | 2009 | https://app.spectora.com/reports/f6b6119b-0621-4021-abe9-d6905cd34d62?access=eyJhbGciOiJIUzI1NiJ9.eyJpZCI6NTY1NDA5MSwiZXhwIjoxNzM1Nzk3NTk5fQ.dE8BpXR1PLRI0LSeycLqliUjRObzvyI8lGII8JoG0NE&ignoreClientComplete=true | https://cdn.spectora.com/reports/images/f6b6119b-0621-4021-abe9-d6905cd34d62/original/cover.jpg?1699888710 | 2.1.1 I. Structural Systems: A. Foundations - Cracks - Minor Minor cracking was noted at the foundation. This is common as concrete ages and shrinkage surface cracks are normal. Here is an informational article on foundation cracks. Recommendation: Contact a qualified structural engineer. 2.1.2 I. Structural Systems: A. Foundations - Concrete/Asphalt - Damages Present Cracks and/or settling materials present at time of inspection. Monitor and make repairs as necessary. Recommendation: Contact a qualified professional. 2.2.1 I. Structural Systems: B. Grading and Drainage - Grading - Improper Drainage Drainage improvements may be needed in yard. Improve swale and monitor lot for standing water and soggy soil and make repairs as necessary. Recommendation: Contact a qualified professional. 2.3.1 I. Structural Systems: C. Roof Covering Materials - Roofing - Damaged Coverings Roof coverings exhibited general damage that is common for this age of home. Symptoms present that may indicate repairs, impact damages and/or asphalt fleck loss and damaged shingles. Professional roofer to inspect all areas for damage, remove all debris and make repairs as necessary. Recommendation: Contact a qualified roofing professional. 2.3.2 I. Structural Systems: C. Roof Covering Materials - Flashings - Maintain Caulking Maintain caulking on all exposed nail heads and/or joints to prevent water entry. Caulking is not an ideal form of waterproofing for more than an occasional plumbing boot nail head and is a temporary fix. Monitor and make repairs as necessary. Recommendation: Contact a qualified professional. 2.3.3 I. Structural Systems: C. Roof Covering Materials - Vents/Flashings - Damaged Rusty/warped flush mount flashings present. Make repairs as necessary. Recommendation: Contact a qualified professional. 2.3.4 I. Structural Systems: C. Roof Covering Materials - Roofing - Improper Clearance Roofing/wall connections should be installed with a 2in clearance to help keep wall materials from damage. Make repairs as necessary. Recommendation: Contact a qualified professional. 2.3.5 I. Structural Systems: C. Roof Covering Materials - Flashings - Advisement Flashings at the bottom of a steep roof like this dead-ending into a wall is a likely spot for a water leak. Keep an eye on this location and ensure proper maintenance and appropriate flashings present. Seek further investigation of all flashings and make all repairs. Recommendation: Contact a qualified professional. 2.4.1 I. Structural Systems: D. Roof Structures and Attics - Decking - Sagging (Pre-Owned Home) Areas of roof present that are showing signs of sagging or raised decking. This is a common occurrence at most homes. Monitor and make repairs as necessary. Recommendation: Contact a qualified roofing professional. 2.4.2 I. Structural Systems: D. Roof Structures and Attics - Insulation - Insufficient Depth/Missing Insulation depth may be inadequate in some areas of attic and/or walls. Remove any damaged insulation, investigate all areas, and install additional insulation to reach R-38 value. Recommendation: Contact a qualified insulation contractor. 2.5.1 I. Structural Systems: E. Walls (Interior and Exterior) - Grout - Damaged Grout cracking and/or damaged, likely due to improper materials or setting time. Cracks in wall near wet areas (showers, tubs) can provide a way for water to enter wall cavity. Monitor and make repairs as necessary. Recommendation: Contact a qualified professional. 2.5.2 I. Structural Systems: E. Walls (Interior and Exterior) - Wallboard Wavy - Interior Wavy wallboard present likely due to slightly post flush installed studs and/or out of square sill plates. Make repairs as necessary. Recommendation: Contact a qualified professional. 2.5.3 I. Structural Systems: E. Walls (Interior and Exterior) - Exterior Cracks - Minor Minor cracking was observed in exterior wall(s). Monitor and make repairs as necessary. Recommendation: Recommended DIY Project 2.5.4 I. Structural Systems: E. Walls (Interior and Exterior) - Wallboard Damages/Voids Cracks and/or damage present at exterior wallboard and/or gaps present between materials. Caulking and in some cases with large gaps, flashings can be used to make repairs. Seek further investigation of all walls and make all repairs. Recommendation: Contact a qualified professional. 2.5.5 I. Structural Systems: E. Walls (Interior and Exterior) - Parging - Damaged/Missing Parging is a skim coat type trowel on substance made typically of 30% portland cement and 70% sand. This material is used primarily to cover imperfections in the slab wall. Make repairs as necessary. Recommendation: Contact a qualified professional. 2.5.6 I. Structural Systems: E. Walls (Interior and Exterior) - Lintels - Rusted Lintels without paint rust much faster than painted lintels. Wire brush and paint all rusted lintels and/or lintels missing paint. Monitor and make repairs as necessary. Recommendation: Contact a qualified professional. 2.5.7 I. Structural Systems: E. Walls (Interior and Exterior) - Expansion Joints - Damaged Remove damaged materials or caulking present in joints and replace. Expansion joints or control joints help to direct cracking to a specific area of the wall. Make repairs as necessary. Recommendation: Contact a qualified professional. 2.6.1 I. Structural Systems: F. Ceilings and Floors - Ceiling - Minor Damage Minor damage or deterioration to the ceiling was visible at the time of the inspection. Monitor and make repairs as necessary. Recommendation: Contact a qualified drywall contractor. 2.7.1 I. Structural Systems: G. Doors (Interior and Exterior) - Door - Out of Square Door out of square. Seek further investigation of all doors and make all repairs. Recommendation: Contact a qualified professional. 2.7.2 I. Structural Systems: G. Doors (Interior and Exterior) - Bi-Fold Doors Out of Square Doors out of square or gaps inconsistent between doors. Make repairs as necessary. Recommendation: Contact a qualified professional. 2.7.3 I. Structural Systems: G. Doors (Interior and Exterior) - Door Not Flush With Trim Door(s) warped and not flush when closed. Make repairs as necessary. Recommendation: Contact a qualified professional. 2.7.4 I. Structural Systems: G. Doors (Interior and Exterior) - Gaps at Door Casings Distance between door casings and door too wide. Light can be seen from next room due to crack in opening. Make repairs as necessary. Recommendation: Contact a qualified professional. 2.7.5 I. Structural Systems: G. Doors (Interior and Exterior) - Door Hardware - Not Latching Door doesn't latch properly. Make repairs as necessary. Recommendation: Contact a qualified handyman. 2.7.6 I. Structural Systems: G. Doors (Interior and Exterior) - Door Hardware - Damaged/Missing Make repairs as necessary. Recommendation: Contact a qualified professional. 2.7.7 I. Structural Systems: G. Doors (Interior and Exterior) - Door Hardware - Exterior Hinges Installed Door hinges situated on exterior and can present a security issue. Door hinges should be installed indoors to eliminate ability for door removal from outside. Also, exterior threshold improperly present at interior. Seek further investigation of all door hinges and make all repairs. Recommendation: Contact a qualified professional. 2.8.1 I. Structural Systems: H. Windows - Window Spring(s) Damaged One or more windows have damaged springs/strings which make windows difficult to open. Consider window professional to evaluate all windows and make repairs as necessary. Recommendation: Contact a qualified window repair/installation contractor. 2.8.2 I. Structural Systems: H. Windows - Window - Screens Damaged/Missing Make repairs as necessary. Recommendation: Contact a qualified window repair/installation contractor. 2.9.1 I. Structural Systems: I. Stairways (Interior and Exterior) - Handrail Missing/Damaged Handrail must be gripable and extend to bottom tread. Make repairs as necessary. Recommendation: Contact a qualified handyman. 2.11.1 I. Structural Systems: K. Porches, Balconies, Decks, and Carports - Wood to Ground Contact Break all wood to ground contact or stain to prevent wood deterioration. Monitor and make repairs as necessary. Recommendation: Contact a qualified professional. 2.11.2 I. Structural Systems: K. Porches, Balconies, Decks, and Carports - Deck - Wood/Materials Damaged One or more decking, boards or railings were observed to be loose or damaged. Make repairs as necessary Recommendation: Contact a qualified deck contractor. 2.12.1 I. Structural Systems: L. Other - Damaged Fencing Replace or repair all damaged fencing pickets, posts and gates. Make repairs as necessary. Recommendation: Contact a qualified fencing contractor 2.12.2 I. Structural Systems: L. Other - Cabinet Doors Out Of Square/Damaged Monitor and make repairs as necessary. Recommendation: Contact a qualified professional. 2.12.3 I. Structural Systems: L. Other - Mirror - Damaged Make repairs as necessary. Recommendation: Contact a qualified professional. 3.2.1 II. Electrical Systems: B. Branch Circuits, Connected Devices, and Fixtures - Fixture: Fan Wobbly/Damaged Make repairs as necessary. Recommendation: Contact a qualified professional. 3.2.2 II. Electrical Systems: B. Branch Circuits, Connected Devices, and Fixtures - Receptacles: Missing Near Vanities Receptacle required within 2ft of vanity. Make repairs as necessary. Recommendation: Contact a qualified electrical contractor. 3.2.3 II. Electrical Systems: B. Branch Circuits, Connected Devices, and Fixtures - Switches: Installed Improperly One or more switches are installed improperly. Make repairs as necessary. Recommendation: Contact a qualified electrical contractor. 3.2.4 II. Electrical Systems: B. Branch Circuits, Connected Devices, and Fixtures - Fixture: Missing/Damaged Globe Make repairs as necessary. 3.2.5 II. Electrical Systems: B. Branch Circuits, Connected Devices, and Fixtures - Wiring: Exposed Ends/Splices All wire connections & charged wires with exposed ends and splices should be covered in junction boxes for safety. Make repairs as necessary. Recommendation: Contact a qualified electrical contractor. 3.2.6 II. Electrical Systems: B. Branch Circuits, Connected Devices, and Fixtures - Wriring: Repair Conduit Conduit damaged, make repairs to protect interior wires. Make repairs as necessary. Recommendation: Contact a qualified electrical contractor. 4.1.1 III. Heating, Ventilation and Air Conditioning Systems: A. Heating Equipment - Gas Supply - No Drip Leg Recommend installing drip leg on gas supply to catch condensates and debris. Recommendation: Contact a qualified heating and cooling contractor 4.2.1 III. Heating, Ventilation and Air Conditioning Systems: B. Cooling Equipment - Over-performing HVAC Evaporator and condenser coil data tags. Seek licensed technician to diagnose entire HVAC systems, perform leak detection tests, provide written details of tests performed and operational temperatures and pressures of both heating and cooling systems and make all repairs. Recommendation: Contact a qualified HVAC professional. 4.2.2 III. Heating, Ventilation and Air Conditioning Systems: B. Cooling Equipment - HVAC Cabinet Damaged Make repairs as necessary. Recommendation: Contact a qualified professional. 4.3.1 III. Heating, Ventilation and Air Conditioning Systems: C. Duct Systems, Chases, and Vents - Vent Damaged Seek further investigation and make all repairs. Recommendation: Contact a qualified professional. 5.1.1 IV. Plumbing Systems: A. Plumbing Supply, Distribution Systems, and Fixtures - Supply Pressure Too High Water supply pressure over 80 PSI, seek licensed plumber to investigate plumbing system and make pressure reduction. If a pressure reducing valve is needed and appliances are gas, bladder tanks and/or blowoff valves may be needed at water heater(s). Seek further investigation and make all repairs. Recommendation: Contact a qualified plumbing contractor. 5.1.2 IV. Plumbing Systems: A. Plumbing Supply, Distribution Systems, and Fixtures - Fixture Covered by Soil/Water Seek removal of water/soil so that fixtures may be operated. Unable to determine what type of fixture is installed in box or if a fixture is present. Make repairs as necessary. Recommendation: Contact a qualified professional. 5.1.3 IV. Plumbing Systems: A. Plumbing Supply, Distribution Systems, and Fixtures - Housings/Covers Damaged/Missing Install housing covers and make flush with grade. Make repairs as necessary. Recommendation: Contact a qualified professional. 5.1.4 IV. Plumbing Systems: A. Plumbing Supply, Distribution Systems, and Fixtures - Damaged/Missing Fixtures Fixtures missing components or damaged, seek further investigation and make all repairs. Recommendation: Contact a qualified professional. 5.1.5 IV. Plumbing Systems: A. Plumbing Supply, Distribution Systems, and Fixtures - Fixture: Hot/Cold Swapped Make repairs as necessary. Recommendation: Contact a qualified plumbing contractor. 5.1.6 IV. Plumbing Systems: A. Plumbing Supply, Distribution Systems, and Fixtures - Fixture - Damaged Diverter Tub diverter damaged, spraying at both tub and shower. Seek further investigation of all plumbing fixtures and make all repairs. Recommendation: Contact a qualified plumbing contractor. 5.1.7 IV. Plumbing Systems: A. Plumbing Supply, Distribution Systems, and Fixtures - Rusted Gas Supply Make repairs as necessary. Recommendation: Contact a qualified professional. 5.2.1 IV. Plumbing Systems: B. Drains, Wastes, and Vents - Main Drain - Standing Water/Debris From the cleanout towards the front yard the drain is dirty. Camera had a difficult time due to debris. Blockages, dirty drain walls and water present which may render the sewer camera ineffective and unable to uncover deficiencies. Seek plumber to clean out drains, diagnose by running sewer cam both to house and to main sewer, provide hydrostatic testing, with video documentation and make all repairs. Recommendation: Contact a qualified professional. 5.2.2 IV. Plumbing Systems: B. Drains, Wastes, and Vents - Diverter(s)/Drain Stopper Damaged Drain diverter damaged and/or difficult to operate. Seek further investigation of all diverters/drain stoppers and make all repairs. Recommendation: Contact a qualified professional. 5.3.1 IV. Plumbing Systems: C. Water Heating Equipment - Drain Pan/Line Missing Install drain pan under water heater with drain line through exterior wall. Make repairs as necessary. Recommendation: Contact a qualified plumbing contractor. 6.1.1 V. Appliances: A. Dishwashers - Improper Installation Installed crooked/loose under countertop. Make repairs as necessary. Recommendation: Contact a qualified professional. 6.3.1 V. Appliances: C. Range Hood and Exhaust Systems - Exhaust System Missing No exhaust system present to prevent moisture and grease in kitchen area. Recommend qualified contractor install range hood or exhaust system. Here is a resource on choosing a range hood. Recommendation: Contact a qualified professional. 6.4.1 V. Appliances: D. Ranges, Cooktops, and Ovens - Oven Overperforming Oven temp (set at 350 F.) must perform within 25 degrees of set temp. Make calibration to thermostat or repairs as necessary. Recommendation: Contact a qualified professional. 6.5.1 V. Appliances: E. Microwave Ovens - Damaged Microwave Make repairs as necessary. Recommendation: Contact a qualified professional. 6.6.1 V. Appliances: F. Mechanical Exhaust Vents and Bathroom Heaters - Damaged/Noisy Exhaust Vent Repair/replace noisy damaged vent and or motor. Make repairs as necessary. Recommendation: Contact a qualified professional. 6.7.1 V. Appliances: G. Garage Door Operators - Balance Garage Door(s) Repair balance/springs on garage door(s)(should remain open at halfway mark). Make repairs as necessary Recommendation: Contact a qualified professional. 7.1.1 VI. Optional Systems: A. Landscape Irrigation (Sprinkler) Systems - Broken Sprinkler/Line Broken sprinkler heads noted. Recommend replacement. Recommendation: Contact a qualified professional. 7.1.2 VI. Optional Systems: A. Landscape Irrigation (Sprinkler) Systems - Zone Not Working One or more zones was observed to not be working. Recommend a qualified contractor check for voltage to determine bad zones and check for leaks. Seek further investigation of entire system and make all repairs. Recommendation: Contact a qualified professional. 7.1.3 VI. Optional Systems: A. Landscape Irrigation (Sprinkler) Systems - Adjust Sprinkler/Improve Head Placement Sprinkler head spraying side of house, concrete flatwork, and/or fencing, improve placement. Make repairs as necessary. Recommendation: Contact a qualified professional. 7.1.4 VI. Optional Systems: A. Landscape Irrigation (Sprinkler) Systems - Burnout Zone Present Install additional heads or zones to cover areas that look to have missing coverage. These burnout areas could also be due to owner not watering frequently enough. Make repairs as necessary. Recommendation: Contact a qualified professional. 7.1.5 VI. Optional Systems: A. Landscape Irrigation (Sprinkler) Systems - Valve Box Damaged Make repairs as necessary. Recommendation: Contact a qualified professional. 7.1.6 VI. Optional Systems: A. Landscape Irrigation (Sprinkler) Systems - Rain sensor - inoperable Seek further investigation and make necessary repairs. Recommendation: Contact a qualified professional. 7.2.1 VI. Optional Systems: G. Other - Infrared Thermography Inspection Conducted An inspection of the dwelling was conducted using infrared thermography. Infrared thermography is the science of detecting infrared energy emitted from an object, converting it to apparent temperature, and displaying the result as an infrared image. This tool is used to help detect damages that are overlooked by the unaided eye. Photos of dwelling in the infrared spectrum have been included. Recommendation: Contact a qualified professional. 7.2.2 VI. Optional Systems: G. Other - Particle Counter With TVOC Assessment Conducted This test screens the air quality in the home to uncover density of particles in the air. The 10 micron measurement reflects the size of potential organic substances. The color scale weighs all the numbers or particulates in all the ranges to let you know if your air quality is good (green) or dirty (red). Photo Credit (EPA Website). Recommendation: Contact a qualified professional. 7.2.3 VI. Optional Systems: G. Other - Water Testing Results The total dissolved solids (TDS) meter was used to gather the number of particulates in the water shown below. This number represents how many particulate (concentration) are in the water. Under 100 PPM is best for drinking. However, untreated water in the Greater San Antonio Area is typically in the high 200’s. If your water is hard and a softener system is present, it’s likely not calibrated properly. See diagram below to determine if the water at the property is considered hard. Recommendation: Contact a qualified professional. | 58 | 10 | 0
4318 Eutropic Cir | 78223 | 741 |  | 2023 | https://app.spectora.com/reports/245365c8-e14d-49fa-b2d0-c0afe3095ca7?access=eyJhbGciOiJIUzI1NiJ9.eyJpZCI6NTY1OTYwOCwiZXhwIjoxNzM1Nzk3NTk5fQ.Oomhk2eJESvepVaBJIvkZgd4oUZF4KLmI4GLqTO9uTA&ignoreClientComplete=true | https://cdn.spectora.com/reports/images/245365c8-e14d-49fa-b2d0-c0afe3095ca7/original/cover.jpg?1699975698 | 2.1.1 I. Structural Systems: A. Foundations - Sidewalk/Driveway Expansion Joints Replace organic materials (wood) in sidewalk/driveway expansion joints with proper elements resistant materials. Make repairs as necessary. Recommendation: Contact a qualified professional. 2.1.2 I. Structural Systems: A. Foundations - Slab Perimeter Soils - Heaving/Settling Heaving symptoms present near foundation wall. This condition is likely due to excessive moisture and soil erosion here. Monitor and make repairs as necessary. Recommendation: Contact a qualified structural engineer. 2.2.1 I. Structural Systems: B. Grading and Drainage - Grading - Improper Drainage Drainage improvements may be needed in yard. Improve swale and monitor lot for standing water and soggy soil and make repairs as necessary. Recommendation: Contact a qualified professional. 2.3.1 I. Structural Systems: C. Roof Covering Materials - Roofing - Damaged Coverings Roof coverings exhibited general damage that is common for this age of home. Symptoms present that may indicate repairs, impact damages and/or asphalt fleck loss and damaged shingles. Professional roofer to inspect all areas for damage, remove all debris and make repairs as necessary. Recommendation: Contact a qualified roofing professional. 2.3.2 I. Structural Systems: C. Roof Covering Materials - Vent(s) - Damaged Repair/replace damaged and/or rusty roofing vents. Make all repairs as necessary. Recommendation: Contact a qualified professional. 2.3.3 I. Structural Systems: C. Roof Covering Materials - Flashings - Maintain Caulking Maintain caulking on all exposed nail heads and/or joints to prevent water entry. Caulking is not an ideal form of waterproofing for more than an occasional plumbing boot nail head and is a temporary fix. Monitor and make repairs as necessary. Recommendation: Contact a qualified professional. 2.4.1 I. Structural Systems: D. Roof Structures and Attics - Insulation - Pest Damage Insulation appears to have been damaged by pests. Trails present where rodents traffic. Close up all attic accesses at roofing/soffit connections. Roughly 80% of homes we inspect have this condition or rodent accesses and presence of rodents in the attic. Recommendation: Contact a qualified insulation contractor. 2.4.2 I. Structural Systems: D. Roof Structures and Attics - Decking - Sagging Areas of roof present that are sagging or raised. This is a common occurrence at most homes. At times a builder may provide a letter certifying that the roof decking is within Forman level. A sample document has been provided below. Monitor and make repairs to all effected areas as necessary. Recommendation: Contact a qualified roofing professional. 2.4.3 I. Structural Systems: D. Roof Structures and Attics - Insulation - Improper Levels Informational sheet displaying insulation depth does not agree with actual installed depth in some areas. Seek builder to provide evidence of minimum R rating standard and improve insulation to meet that standard. Recommendation: Contact a qualified professional. 2.5.1 I. Structural Systems: E. Walls (Interior and Exterior) - Wallboard Wavy - Interior Wavy wallboard present likely due to slightly post flush installed studs and/or out of square sill plates. Make repairs as necessary. Recommendation: Contact a qualified professional. 2.5.2 I. Structural Systems: E. Walls (Interior and Exterior) - Wallboard Damages/Voids Cracks and/or damage present at exterior wallboard and/or gaps present between materials. Caulking and in some cases with large gaps, flashings can be used to make repairs. Seek further investigation of all walls and make all repairs. Recommendation: Contact a qualified professional. 2.5.3 I. Structural Systems: E. Walls (Interior and Exterior) - Wallboard Wavy - Exterior Wavy wallboard present likely due to slightly post flush installed studs and/or out of square sill plates. Make repairs as necessary. Recommendation: Contact a qualified professional. 2.6.1 I. Structural Systems: F. Ceilings and Floors - Flooring - Not Level Section(s) of flooring not level. Areas present where beam can be felt raised or lowered under foot. Monitor and make repairs as necessary. Recommendation: Contact a qualified professional. 2.6.2 I. Structural Systems: F. Ceilings and Floors - Flooring - Noisy Flooring exhibiting pops and creaks when trafficked and not level in some areas. Likely due to floating flooring installation method. Monitor and make repairs as necessary. Recommendation: Contact a qualified professional. 2.7.1 I. Structural Systems: G. Doors (Interior and Exterior) - Door - Out of Square Door out of square. Seek further investigation of all doors and make all repairs. Recommendation: Contact a qualified professional. 2.7.2 I. Structural Systems: G. Doors (Interior and Exterior) - Improper Installation Doors out of square, improperly gapped at casings, ghosting open, and/or not latching throughout house. Likely due to improper installation or damaged hinges/hardware. Make repairs as necessary. Recommendation: Contact a qualified professional. 2.8.1 I. Structural Systems: H. Windows - Flashings Missing/Damaged Flashings missing/damaged immediately over the top of windows. Monitor and make repairs as necessary. Recommendation: Contact a qualified window repair/installation contractor. 2.8.2 I. Structural Systems: H. Windows - Window - Screens Damaged/Missing Make repairs as necessary. Recommendation: Contact a qualified window repair/installation contractor. 2.8.3 I. Structural Systems: H. Windows - Windows Not Latching Make repairs as necessary. Recommendation: Contact a qualified professional. 2.8.4 I. Structural Systems: H. Windows - Dirty Casings / Sills Window sills had construction debris / materials in them at time of inspection. May be due to improper drainage or blocked drainage holes. Recommend cleaning as to prevent clogging or weep holes due to a wet weather situation. Recommendation: Contact a qualified professional. 2.8.5 I. Structural Systems: H. Windows - Window Casing Loose/Noisy Windows rattle in casing when opening/closing. Seek further investigation of all windows and make repairs as necessary. Recommendation: Contact a qualified professional. 2.9.1 I. Structural Systems: I. Stairways (Interior and Exterior) - Attic Ladder Damaged Monitor and make repairs as necessary. Recommendation: Contact a qualified professional. 2.9.2 I. Structural Systems: I. Stairways (Interior and Exterior) - Attic Stair Door Installed Crooked Make repairs as necessary. Recommendation: Contact a qualified professional. 2.11.1 I. Structural Systems: K. Porches, Balconies, Decks, and Carports - Wood to Ground Contact Break all wood to ground contact or stain to prevent wood deterioration. Monitor and make repairs as necessary. Recommendation: Contact a qualified professional. 2.11.2 I. Structural Systems: K. Porches, Balconies, Decks, and Carports - Deck - Wood/Materials Damaged One or more decking, boards or railings were observed to be loose or damaged. Make repairs as necessary Recommendation: Contact a qualified deck contractor. 2.11.3 I. Structural Systems: K. Porches, Balconies, Decks, and Carports - Exterior Wood - Water Sealant Needed Wood is showing signs of weathering and/or water damage. Recommend water sealant/weatherproofing be applied. Recommendation: Recommended DIY Project 2.12.1 I. Structural Systems: L. Other - Cabinets Damaged Cabinets doors, bottoms (water damage), and/or drawers/knobs are damaged. Make all repairs as necessary. Recommendation: Contact a qualified professional. 2.12.2 I. Structural Systems: L. Other - Damaged Fencing Replace or repair all damaged fencing pickets, posts and gates. Make repairs as necessary. Recommendation: Contact a qualified fencing contractor 2.12.3 I. Structural Systems: L. Other - Cabinet Doors Out Of Square/Damaged Monitor and make repairs as necessary. Recommendation: Contact a qualified professional. 2.12.4 I. Structural Systems: L. Other - Cabinets Missing Components Shelving, knobs or hinges missing or damaged. Make repairs as necessary. Recommendation: Contact a qualified professional. 3.2.1 II. Electrical Systems: B. Branch Circuits, Connected Devices, and Fixtures - Receptacles: Loose Receptacle(s) loose in wall, seek further investigation of all receptacles and make all repairs. Recommendation: Contact a qualified electrical contractor. 4.1.1 III. Heating, Ventilation and Air Conditioning Systems: A. Heating Equipment - Insufficient Flue Clerance Improve to 1” clearance from flammable material. Make repairs as necessary Recommendation: Contact a qualified professional. 4.2.1 III. Heating, Ventilation and Air Conditioning Systems: B. Cooling Equipment - Over-performing HVAC Evaporator and condenser coil data tags. Seek licensed technician to diagnose entire HVAC systems, perform leak detection tests, provide written details of tests performed and operational temperatures and pressures of both heating and cooling systems and make all repairs. Recommendation: Contact a qualified HVAC professional. 4.2.2 III. Heating, Ventilation and Air Conditioning Systems: B. Cooling Equipment - Water/Debris in Secondary Pan Remove debris from secondary pan under evaporator coil in attic. Debris may cause premature clogging of condensate line. Clean and service condensate line. Monitor and make repairs as necessary. Recommendation: Contact a qualified HVAC professional. 4.2.3 III. Heating, Ventilation and Air Conditioning Systems: B. Cooling Equipment - Condensate Drain - Improper Condensate drain line ran to improper location. Recommend qualified technician to run proper drain. Seek further investigation and make necessary repairs. Recommendation: Contact a qualified professional. 4.3.1 III. Heating, Ventilation and Air Conditioning Systems: C. Duct Systems, Chases, and Vents - Vent/Register(s) - Not Present/Damaged Make repairs as necessary. Recommendation: Contact a qualified professional. 5.1.1 IV. Plumbing Systems: A. Plumbing Supply, Distribution Systems, and Fixtures - Housings/Covers Damaged/Missing Install housing covers and make flush with grade. Make repairs as necessary. Recommendation: Contact a qualified professional. 5.1.2 IV. Plumbing Systems: A. Plumbing Supply, Distribution Systems, and Fixtures - Fixture: Hot/Cold Swapped Make repairs as necessary. Recommendation: Contact a qualified plumbing contractor. 5.1.3 IV. Plumbing Systems: A. Plumbing Supply, Distribution Systems, and Fixtures - CSST - Bond To Electrical System Ensure CSST plumbing is bonded to electrical system. Seek further investigation of all CSST, to uncover deficiencies and make all repairs. Recommendation: Contact a qualified professional. 5.2.1 IV. Plumbing Systems: B. Drains, Wastes, and Vents - Air Admittance Valve Present Builder/remodeler installed AAV for use under kitchen sinks in residential non/modular construction fail over time and require maintenance. Make repairs as necessary. Recommendation: Contact a qualified plumbing contractor. 5.3.1 IV. Plumbing Systems: C. Water Heating Equipment - Damaged Vent Flue Seek further investigation and make all repairs. Recommendation: Contact a qualified professional. 6.1.1 V. Appliances: A. Dishwashers - Not Operational Dishwasher not operational, seek further investigation and make all repairs. Recommendation: Contact a qualified professional. 6.1.2 V. Appliances: A. Dishwashers - Improper Installation Installed crooked/loose under countertop. Make repairs as necessary. Recommendation: Contact a qualified professional. 6.3.1 V. Appliances: C. Range Hood and Exhaust Systems - Lighting Not Operational Make repairs as necessary. Recommendation: Contact a qualified professional. 6.4.1 V. Appliances: D. Ranges, Cooktops, and Ovens - Improper Installation Range not installed fully against wall. Seek further investigation and make all repairs. Recommendation: Contact a qualified professional. 7.1.1 VI. Optional Systems: G. Other - Infrared Thermography Inspection Conducted An inspection of the dwelling was conducted using infrared thermography. Infrared thermography is the science of detecting infrared energy emitted from an object, converting it to apparent temperature, and displaying the result as an infrared image. This tool is used to help detect damages that are overlooked by the unaided eye. Photos of dwelling in the infrared spectrum have been included. Recommendation: Contact a qualified professional. 7.1.2 VI. Optional Systems: G. Other - Particle Counter With TVOC Assessment Conducted This test screens the air quality in the home to uncover density of particles in the air. The 10 micron measurement reflects the size of potential organic substances. The color scale weighs all the numbers or particulates in all the ranges to let you know if your air quality is good (green) or dirty (red). Photo Credit (EPA Website). Recommendation: Contact a qualified professional. 7.1.3 VI. Optional Systems: G. Other - Water Testing Results The total dissolved solids (TDS) meter was used to gather the number of particulates in the water shown below. This number represents how many particulate (concentration) are in the water. Under 100 PPM is best for drinking. However, untreated water in the Greater San Antonio Area is typically in the high 200’s. If your water is hard and a softener system is present, it’s likely not calibrated properly. See diagram below to determine if the water at the property is considered hard. Recommendation: Contact a qualified professional. | 42 | 6 | 0
3567 Bronzed Copper | 78163 | 1800 |  | 2022 | https://app.spectora.com/reports/f45155e0-da98-41fb-acfb-eb15f1ccca21?access=eyJhbGciOiJIUzI1NiJ9.eyJpZCI6NTY1OTg1MCwiZXhwIjoxNzM1Nzk3NTk5fQ.AE3XsmtboudoY54rHd1MpHANVXcowPyHuE5xH5Kv9wU&ignoreClientComplete=true | https://cdn.spectora.com/reports/images/f45155e0-da98-41fb-acfb-eb15f1ccca21/original/cover.jpg?1701786338 | 2.1.1 I. Structural Systems: A. Foundations - Concrete/Asphalt - Damages Present Cracks and/or settling materials present at time of inspection. Monitor and make repairs as necessary. Recommendation: Contact a qualified professional. 2.2.1 I. Structural Systems: B. Grading and Drainage - Grading - Improper Drainage Drainage improvements may be needed in yard. Improve swale and monitor lot for standing water and soggy soil and make repairs as necessary. Recommendation: Contact a qualified professional. 2.2.2 I. Structural Systems: B. Grading and Drainage - Grading - Standing Water Standing water or depression in soil observed, which could indicate poor drainage and/or grading. Recommend monitor and/or have landscaper correct. Here is a resource on dealing with standing water in your yard. Recommendation: Contact a qualified landscaping contractor 2.3.1 I. Structural Systems: C. Roof Covering Materials - Roofing - Damaged Coverings Roof coverings exhibited general damage that is common for this age of home. Symptoms present that may indicate repairs, impact damages and/or asphalt fleck loss and damaged shingles. Professional roofer to inspect all areas for damage, remove all debris and make repairs as necessary. Recommendation: Contact a qualified roofing professional. 2.3.2 I. Structural Systems: C. Roof Covering Materials - Flashings - Maintain Caulking Maintain caulking on all exposed nail heads and/or joints to prevent water entry. Caulking is not an ideal form of waterproofing for more than an occasional plumbing boot nail head and is a temporary fix. Monitor and make repairs as necessary. Recommendation: Contact a qualified professional. 2.3.3 I. Structural Systems: C. Roof Covering Materials - Flashings - Advisement Flashings at the bottom of a steep roof like this dead-ending into a wall is a likely spot for a water leak. Keep an eye on this location and ensure proper maintenance and appropriate flashings present. Seek further investigation of all flashings and make all repairs. Recommendation: Contact a qualified professional. 2.3.4 I. Structural Systems: C. Roof Covering Materials - Roof - Construction Material Construction material and debris found on roof. Recommend proper discarding of all debris. Seek further investigation and make necessary repairs. Recommendation: Contact a qualified professional. 2.4.1 I. Structural Systems: D. Roof Structures and Attics - Rodents - Accesses Present Voids present in dwelling that allow for easy access into attic for rodents. Close up all attic accesses and include all connections at soffit/roofing to prevent rodent entry. Recommendation: Contact a qualified professional. 2.4.2 I. Structural Systems: D. Roof Structures and Attics - Decking - Sagging Areas of roof present that are sagging or raised. This is a common occurrence at most homes. At times a builder may provide a letter certifying that the roof decking is within Forman level. A sample document has been provided below. Monitor and make repairs to all effected areas as necessary. Recommendation: Contact a qualified roofing professional. 2.4.3 I. Structural Systems: D. Roof Structures and Attics - Decking - Damaged/Previous Repairs Present Monitor and make repairs as necessary. Recommendation: Contact a qualified professional. 2.5.1 I. Structural Systems: E. Walls (Interior and Exterior) - Insulation - May Be Inadequate Behind Wall(s) Infrared camera shows areas which provide data consistent with damaged, missing or insufficient insulation. Insulation in walls is likely old/original and may deficient in many locations. Make repairs as necessary. Recommendation: Contact a qualified professional. 2.5.2 I. Structural Systems: E. Walls (Interior and Exterior) - Wallboard Damages/Voids Cracks and/or damage present at exterior wallboard and/or gaps present between materials. Caulking and in some cases with large gaps, flashings can be used to make repairs. Seek further investigation of all walls and make all repairs. Recommendation: Contact a qualified professional. 2.5.3 I. Structural Systems: E. Walls (Interior and Exterior) - Facia/Trim Damages Present Caulk and secure all damaged wood trim and materials. Make replacements as necessary. Recommendation: Contact a qualified professional. 2.5.4 I. Structural Systems: E. Walls (Interior and Exterior) - Parging - Damaged/Missing Parging is a skim coat type trowel on substance made typically of 30% portland cement and 70% sand. This material is used primarily to cover imperfections in the slab wall. Make repairs as necessary. Recommendation: Contact a qualified professional. 2.5.5 I. Structural Systems: E. Walls (Interior and Exterior) - Wallboard Wavy - Exterior Wavy wallboard present likely due to slightly post flush installed studs and/or out of square sill plates. Make repairs as necessary. Recommendation: Contact a qualified professional. 2.7.1 I. Structural Systems: G. Doors (Interior and Exterior) - Door - Out of Square Door out of square. Seek further investigation of all doors and make all repairs. Recommendation: Contact a qualified professional. 2.7.2 I. Structural Systems: G. Doors (Interior and Exterior) - Door Not Flush With Trim Door(s) warped and not flush when closed. Make repairs as necessary. Recommendation: Contact a qualified professional. 2.7.3 I. Structural Systems: G. Doors (Interior and Exterior) - Improper Installation Doors out of square, improperly gapped at casings, ghosting open, and/or not latching throughout house. Likely due to improper installation or damaged hinges/hardware. Make repairs as necessary. Recommendation: Contact a qualified professional. 2.7.4 I. Structural Systems: G. Doors (Interior and Exterior) - Door Hardware - Damaged/Missing Make repairs as necessary. Recommendation: Contact a qualified professional. 2.7.5 I. Structural Systems: G. Doors (Interior and Exterior) - Door Hardware - Exterior Hinges Installed Door hinges situated on exterior and can present a security issue. Door hinges should be installed indoors to eliminate ability for door removal from outside. Also, exterior threshold improperly present at interior. Seek further investigation of all door hinges and make all repairs. Recommendation: Contact a qualified professional. 2.8.1 I. Structural Systems: H. Windows - Gaps At Window/Casing Gaps present that allow window to shift back and forth in casing. Seek further investigation and make all repairs. Recommendation: Contact a qualified professional. 2.11.1 I. Structural Systems: K. Porches, Balconies, Decks, and Carports - Wood to Ground Contact Break all wood to ground contact or stain to prevent wood deterioration. Monitor and make repairs as necessary. Recommendation: Contact a qualified professional. 2.11.2 I. Structural Systems: K. Porches, Balconies, Decks, and Carports - Exterior Wood - Water Sealant Needed Wood is showing signs of weathering and/or water damage. Recommend water sealant/weatherproofing be applied. Recommendation: Recommended DIY Project 2.12.1 I. Structural Systems: L. Other - Cabinets Damaged Cabinets doors, bottoms (water damage), and/or drawers/knobs are damaged. Make all repairs as necessary. Recommendation: Contact a qualified professional. 2.12.2 I. Structural Systems: L. Other - Cabinet Doors Out Of Square/Damaged Monitor and make repairs as necessary. Recommendation: Contact a qualified professional. 4.2.1 III. Heating, Ventilation and Air Conditioning Systems: B. Cooling Equipment - Over-performing HVAC Evaporator and condenser coil data tags. Seek licensed technician to diagnose entire HVAC systems, perform leak detection tests, provide written details of tests performed and operational temperatures and pressures of both heating and cooling systems and make all repairs. Recommendation: Contact a qualified HVAC professional. 4.3.1 III. Heating, Ventilation and Air Conditioning Systems: C. Duct Systems, Chases, and Vents - Ductwork Damaged Air supply/return ductwork was damaged. Make repairs as necessary. Recommendation: Contact a qualified HVAC professional. 5.1.1 IV. Plumbing Systems: A. Plumbing Supply, Distribution Systems, and Fixtures - Housings/Covers Damaged/Missing Install housing covers and make flush with grade. Make repairs as necessary. Recommendation: Contact a qualified professional. 5.1.2 IV. Plumbing Systems: A. Plumbing Supply, Distribution Systems, and Fixtures - Rusted Gas Supply Make repairs as necessary. Recommendation: Contact a qualified professional. 5.3.1 IV. Plumbing Systems: C. Water Heating Equipment - Drain Pan/Line Missing Install drain pan under water heater with drain line through exterior wall. Make repairs as necessary. Recommendation: Contact a qualified plumbing contractor. 6.3.1 V. Appliances: C. Range Hood and Exhaust Systems - Exhaust System Missing No exhaust system present to prevent moisture and grease in kitchen area. Recommend qualified contractor install range hood or exhaust system. Here is a resource on choosing a range hood. Recommendation: Contact a qualified professional. 6.4.1 V. Appliances: D. Ranges, Cooktops, and Ovens - Improper Installation Range not installed fully against wall. Seek further investigation and make all repairs. Recommendation: Contact a qualified professional. 6.4.2 V. Appliances: D. Ranges, Cooktops, and Ovens - Gas Smell Present When Operating Seek further investigation and make all repairs. Recommendation: Contact a qualified professional. | 29 | 3 | 1
502 Walnut Way | 78006 | 1728 |  | 1995 | https://app.spectora.com/reports/667473b4-ea0a-4635-8e71-a93aaba9eafe?access=eyJhbGciOiJIUzI1NiJ9.eyJpZCI6NTY2Mzk1NCwiZXhwIjoxNzM1Nzk3NTk5fQ.AFNBrgzOPzjK5bkeybtwfCkyFFkxahk2T38KoEQIEko&ignoreClientComplete=true | https://cdn.spectora.com/reports/images/667473b4-ea0a-4635-8e71-a93aaba9eafe/original/cover.jpg?1700150787 | 2.1.1 I. Structural Systems: A. Foundations - Concrete/Asphalt - Damages Present Cracks and/or settling materials present at time of inspection. Monitor and make repairs as necessary. Recommendation: Contact a qualified professional. 2.1.2 I. Structural Systems: A. Foundations - Retention Wall(s) - Damaged Retention walls have sustained damages and previous repairs may have been conducted at the time of inspection. Make all repairs as necessary. Recommendation: Contact a qualified professional. 2.1.3 I. Structural Systems: A. Foundations - Crawlspace - Skirting Damaged Make repairs as necessary. Recommendation: Contact a qualified professional. 2.1.4 I. Structural Systems: A. Foundations - Crawlspace - Repair Insulation Poly Support 6mm poly wrapping is typically used to hold insulation in place in crawlspace. Insulation has been disturbed and damaged throughout. Seek further investigation of entire crawlspace to find all areas of damage and make all repairs. Recommendation: Contact a qualified professional. 2.2.1 I. Structural Systems: B. Grading and Drainage - Grading - Negative Slope Toward House Grading is sloping towards the home in some areas. A gutter/swale is recommended in this area to direct water downhill. Make repairs as necessary. Recommendation: Contact a qualified landscaping contractor 2.2.2 I. Structural Systems: B. Grading and Drainage - Grading - Improper Drainage Drainage improvements may be needed in yard. Improve swale and monitor lot for standing water and soggy soil and make repairs as necessary. Recommendation: Contact a qualified professional. 2.3.1 I. Structural Systems: C. Roof Covering Materials - Foliage/Tree Limbs - Removal Requested Remove tree limbs/foliage in close contact with roofing. Foliage brushing up against roof can cause mechanical damage resulting in a shortened useful life. Make repairs as necessary. Recommendation: Contact a qualified professional. 2.3.2 I. Structural Systems: C. Roof Covering Materials - Boot Flashings Missing At Vents Install proper boot jack vent flashings at all vents to help prevent leaks. Make repairs as necessary Recommendation: Contact a qualified professional. 2.3.3 I. Structural Systems: C. Roof Covering Materials - Vents/Flashings - Damaged Caulking present at flashings, recommend installing caulking around all flashings and vents. Monitor and make repairs as necessary. Recommendation: Contact a qualified professional. 2.3.4 I. Structural Systems: C. Roof Covering Materials - Metal Roofing - Screw Type Installation Metal roofing installed with screws. Screws of this nature may leak over time. Monitor make repairs as necessary. Recommendation: Contact a qualified professional. 2.4.1 I. Structural Systems: D. Roof Structures and Attics - Rodents - Accesses Present Voids present in dwelling that allow for easy access into attic for rodents. Close up all attic accesses and include all connections at soffit/roofing to prevent rodent entry. Recommendation: Contact a qualified professional. 2.4.2 I. Structural Systems: D. Roof Structures and Attics - Decking - Sagging (Pre-Owned Home) Areas of roof present that are showing signs of sagging or raised decking. This is a common occurrence at most homes. Monitor and make repairs as necessary. Recommendation: Contact a qualified roofing professional. 2.5.1 I. Structural Systems: E. Walls (Interior and Exterior) - Interior Cracks - Minor Cracking was observed in drywall with previous repairs. Make repairs as necessary. Recommendation: Contact a qualified drywall contractor. 2.5.2 I. Structural Systems: E. Walls (Interior and Exterior) - Interior - Wallboard Damaged/Previous Repairs Make repairs as necessary. Recommendation: Contact a qualified professional. 2.5.3 I. Structural Systems: E. Walls (Interior and Exterior) - Wallboard Wavy - Interior Wavy wallboard present likely due to slightly post flush installed studs and/or out of square sill plates. Make repairs as necessary. Recommendation: Contact a qualified professional. 2.5.4 I. Structural Systems: E. Walls (Interior and Exterior) - Wallboard Damages/Voids Cracks and/or damage present at exterior wallboard and/or gaps present between materials. Caulking and in some cases with large gaps, flashings can be used to make repairs. Seek further investigation of all walls and make all repairs. Recommendation: Contact a qualified professional. 2.5.5 I. Structural Systems: E. Walls (Interior and Exterior) - Wallboard Wavy - Exterior Wavy wallboard present likely due to slightly post flush installed studs and/or out of square sill plates. Make repairs as necessary. Recommendation: Contact a qualified professional. 2.5.6 I. Structural Systems: E. Walls (Interior and Exterior) - Soffit - Damaged Make repairs as necessary. Recommendation: Contact a qualified professional. 2.6.1 I. Structural Systems: F. Ceilings and Floors - Ceiling - Minor Damage Minor damage or deterioration to the ceiling was visible at the time of the inspection. Monitor and make repairs as necessary. Recommendation: Contact a qualified drywall contractor. 2.6.2 I. Structural Systems: F. Ceilings and Floors - Ceiling - Previous Repairs Drywall/paneling at ceiling and walls damaged and previous repairs may be present. Make repairs as necessary. Recommendation: Contact a qualified professional. 2.6.3 I. Structural Systems: F. Ceilings and Floors - Flooring - Damaged The home flooring had general moderate damage visible at the time of the inspection. Did not evaluate flooring for cosmetic damages only physical damages that may effect performance. Make repairs as necessary. Recommendation: Contact a qualified professional. 2.6.4 I. Structural Systems: F. Ceilings and Floors - Flooring - Not Level Section(s) of flooring not level. Areas present where beam can be felt raised or lowered under foot. Monitor and make repairs as necessary. Recommendation: Contact a qualified professional. 2.6.5 I. Structural Systems: F. Ceilings and Floors - Flooring - Decking Squeaking Decking under flooring squeaking. This is a common occurrence for this age of home. Monitor and make repairs as necessary Recommendation: Contact a qualified professional. 2.7.1 I. Structural Systems: G. Doors (Interior and Exterior) - Door - Out of Square Door out of square. Seek further investigation of all doors and make all repairs. Recommendation: Contact a qualified professional. 2.7.2 I. Structural Systems: G. Doors (Interior and Exterior) - Bi-Fold Doors Out of Square Doors out of square or gaps inconsistent between doors. Make repairs as necessary. Recommendation: Contact a qualified professional. 2.7.3 I. Structural Systems: G. Doors (Interior and Exterior) - Door(s) Damaged One or more doors observed to be damaged and/or missing. Make repairs as necessary. Recommendation: Contact a qualified professional. 2.7.4 I. Structural Systems: G. Doors (Interior and Exterior) - Door Not Flush With Trim Door(s) warped and not flush when closed. Make repairs as necessary. Recommendation: Contact a qualified professional. 2.7.5 I. Structural Systems: G. Doors (Interior and Exterior) - Improper Installation Doors out of square, improperly gapped at casings, ghosting open, and/or not latching throughout house. Likely due to improper installation or damaged hinges/hardware. Make repairs as necessary. Recommendation: Contact a qualified professional. 2.8.1 I. Structural Systems: H. Windows - Windows Difficult To Open/Close One or more windows were difficult to open/close and may have spring damages. Make all repairs as necessary. Recommendation: Contact a qualified professional. 2.8.2 I. Structural Systems: H. Windows - Window - Screens Damaged/Missing Make repairs as necessary. Recommendation: Contact a qualified window repair/installation contractor. 2.8.3 I. Structural Systems: H. Windows - Safety Glass Required Break hazard present, replace windows with safety glass. Make repairs as necessary. Recommendation: Contact a qualified professional. 2.9.1 I. Structural Systems: I. Stairways (Interior and Exterior) - Handrail Missing/Damaged Handrail must be gripable and extend to bottom tread. Make repairs as necessary. Recommendation: Contact a qualified handyman. 2.9.2 I. Structural Systems: I. Stairways (Interior and Exterior) - Riser Heights Improper Riser heights are not uniform. This can cause a tripping hazard. Make repairs as necessary. Recommendation: Contact a qualified professional. 2.10.1 I. Structural Systems: J. Fireplaces and Chimneys - Water Damages and Rust Present Rust present at chimney components likely due to a leaking/missing chimney cap, spark arrestor, flashings or other void. Make repairs as necessary. Recommendation: Contact a qualified professional. 2.11.1 I. Structural Systems: K. Porches, Balconies, Decks, and Carports - Deck - Wood/Materials Damaged One or more decking, boards or railings were observed to be loose or damaged. Make repairs as necessary Recommendation: Contact a qualified deck contractor. 2.11.2 I. Structural Systems: K. Porches, Balconies, Decks, and Carports - Patio Cover/Deck - Unstable Support One of more areas of the deck or railing support appears unstable or to be settling. Insufficient supports may be present, decking may not spaced properly for drying of wood. Recommend qualified deck contractor evaluate and repair. Recommendation: Contact a qualified deck contractor. 2.11.3 I. Structural Systems: K. Porches, Balconies, Decks, and Carports - Deck - Water Damage Present Seek proper flashing for roofing and patio connections. Repair all damaged/wet wood. Seek further investigation and make all repairs. Recommendation: Contact a qualified professional. 2.11.4 I. Structural Systems: K. Porches, Balconies, Decks, and Carports - Damaged Ceiling Make repairs as necessary. Recommendation: Contact a qualified professional. 2.12.1 I. Structural Systems: L. Other - Cabinets Damaged Cabinets doors, bottoms (water damage), and/or drawers/knobs are damaged. Make all repairs as necessary. Recommendation: Contact a qualified professional. 2.12.2 I. Structural Systems: L. Other - Damaged Fencing Replace or repair all damaged fencing pickets, posts and gates. Make repairs as necessary. Recommendation: Contact a qualified fencing contractor 2.12.3 I. Structural Systems: L. Other - Cabinet Doors Out Of Square/Damaged Monitor and make repairs as necessary. Recommendation: Contact a qualified professional. 2.12.4 I. Structural Systems: L. Other - Cabinets Missing Components Shelving, knobs or hinges missing or damaged. Make repairs as necessary. Recommendation: Contact a qualified professional. 3.1.1 II. Electrical Systems: A. Service Entrance and Panels - Wiring - Neutrals/Grounds Occupying Same Bus Bar Secondary panel(s) contains grounds (EGC) and neutrals occupying same bus bar. The neutral bar is also bonded to the secondary panel. This condition is common on older homes. Monitor and make repairs as necessary. Recommendation: Contact a qualified electrical contractor. 3.1.2 II. Electrical Systems: A. Service Entrance and Panels - Wiring - Multiple Wires Occupying One Slot Only one wire may occupy any bus bar slot or breaker. Make repairs as necessary. Recommendation: Contact a qualified electrical contractor. 3.1.3 II. Electrical Systems: A. Service Entrance and Panels - Breaker - Damaged Seek further investigation and make all repairs. Recommendation: Contact a qualified professional. 3.2.1 II. Electrical Systems: B. Branch Circuits, Connected Devices, and Fixtures - Receptacles: GFCI Not Present/Damaged Wet areas and exterior receptacles are required to have GFCI protected outlets. In some areas this protection at receptacles is damaged or missing, seek further investigation of all receptacles and make all repairs. Recommendation: Contact a qualified electrical contractor. 3.2.2 II. Electrical Systems: B. Branch Circuits, Connected Devices, and Fixtures - Receptacles: No Exterior GFCI Protection Exterior receptacles not energized, receptacle damaged. Some exterior receptacles not GFCI protected. Make repairs as necessary. Recommendation: Contact a qualified electrical contractor. 3.2.3 II. Electrical Systems: B. Branch Circuits, Connected Devices, and Fixtures - Fixture: Fan Wobbly/Damaged Make repairs as necessary. Recommendation: Contact a qualified professional. 3.2.4 II. Electrical Systems: B. Branch Circuits, Connected Devices, and Fixtures - Fixtures/Receptacles - Damaged Photo of circuit tester displays deficiency. Make repairs as necessary. Recommendation: Contact a qualified professional. 3.2.5 II. Electrical Systems: B. Branch Circuits, Connected Devices, and Fixtures - Receptacles: Covers Damaged/Missing Make repairs as necessary. Recommendation: Contact a qualified electrical contractor. 3.2.6 II. Electrical Systems: B. Branch Circuits, Connected Devices, and Fixtures - Receptacles: Loose Receptacle(s) loose in wall, seek further investigation of all receptacles and make all repairs. Recommendation: Contact a qualified electrical contractor. 3.2.7 II. Electrical Systems: B. Branch Circuits, Connected Devices, and Fixtures - Switches: Purpose Not Determined What does this switch operate? One or more switches did not operate. Seek further investigation and make all repairs. Recommendation: Contact a qualified electrical contractor. 3.2.8 II. Electrical Systems: B. Branch Circuits, Connected Devices, and Fixtures - Fixtures: Light Inoperable One or more lights are not operating. New light bulb possibly needed. Recommendation: Contact a qualified electrical contractor. 3.2.9 II. Electrical Systems: B. Branch Circuits, Connected Devices, and Fixtures - Fixture: Missing/Damaged Globe Make repairs as necessary. 3.2.10 II. Electrical Systems: B. Branch Circuits, Connected Devices, and Fixtures - Wiring: Improper/Handyman Improper wiring was observed at the time of inspection. Make repairs as necessary. Recommendation: Contact a qualified electrical contractor. 4.2.1 III. Heating, Ventilation and Air Conditioning Systems: B. Cooling Equipment - Emergency Float Switch(es) Not Present Seek installation emergency float switch in secondary pan. HVAC technician to diagnose condensate lines and system while on property to determine if any deficiencies present and make all repairs. Recommendation: Contact a qualified HVAC professional. 4.2.2 III. Heating, Ventilation and Air Conditioning Systems: B. Cooling Equipment - Rust Present In Secondary Pan Rust likely from evaporator coil present in secondary pan in attic. Monitor and make repairs as necessary. Recommendation: Contact a qualified HVAC professional. 4.2.3 III. Heating, Ventilation and Air Conditioning Systems: B. Cooling Equipment - Thermostat Damaged Thermostat was loose on wall. make repairs as necessary. Recommendation: Contact a qualified HVAC professional. 4.2.4 III. Heating, Ventilation and Air Conditioning Systems: B. Cooling Equipment - Air Filter/Register(s) Dirty/Missing HVAC filter and space under HVAC closet dirty at time of inspection. Clean and service system before closing. Make all repairs as necessary. Recommendation: Contact a qualified professional. 5.1.1 IV. Plumbing Systems: A. Plumbing Supply, Distribution Systems, and Fixtures - Housings/Covers Damaged/Missing Install housing covers and make flush with grade. Make repairs as necessary. Recommendation: Contact a qualified professional. 5.1.2 IV. Plumbing Systems: A. Plumbing Supply, Distribution Systems, and Fixtures - Damaged/Missing Fixtures Fixtures missing components or damaged, seek further investigation and make all repairs. Recommendation: Contact a qualified professional. 5.1.3 IV. Plumbing Systems: A. Plumbing Supply, Distribution Systems, and Fixtures - Fixture - Toilet Installed Improperly Toilet(s) are installed improperly (loose). Water leaks are frequently caused by loose toilets. Seek further investigation to determine if leaks and water damage are present and make all repairs. Recommendation: Contact a qualified plumbing contractor. 5.1.4 IV. Plumbing Systems: A. Plumbing Supply, Distribution Systems, and Fixtures - Fixture - No Cold Water Present Seek further investigation of plumbing system and make all repairs. Recommendation: Contact a qualified professional. 5.2.1 IV. Plumbing Systems: B. Drains, Wastes, and Vents - Diverter(s)/Drain Stopper Damaged Drain diverter damaged and/or difficult to operate. Seek further investigation of all diverters/drain stoppers and make all repairs. Recommendation: Contact a qualified professional. 5.2.2 IV. Plumbing Systems: B. Drains, Wastes, and Vents - Air Admittance Valve Present Builder/remodeler installed AAV for use under kitchen sinks in residential non/modular construction fail over time and require maintenance. Make repairs as necessary. Recommendation: Contact a qualified plumbing contractor. 6.1.1 V. Appliances: A. Dishwashers - Improper Installation Improperly installed components. Make repairs as necessary. Recommendation: Contact a qualified professional. 6.3.1 V. Appliances: C. Range Hood and Exhaust Systems - Exhaust Fan Inoperable Exhaust fan was inoperable. Recommend a qualified contractor repair. Recommendation: Contact a qualified professional. 6.4.1 V. Appliances: D. Ranges, Cooktops, and Ovens - Burner(s) Not Operable One or more heating elements did not heat up when turned on. Recommend qualified professional evaluate & repair. Recommendation: Contact a qualified handyman. 6.4.2 V. Appliances: D. Ranges, Cooktops, and Ovens - Range Not Fastened Range was not fastened to the floor. Make repairs as necessary. Recommendation: Contact a qualified handyman. 6.6.1 V. Appliances: F. Mechanical Exhaust Vents and Bathroom Heaters - Damaged/Noisy Exhaust Vent Repair/replace noisy damaged vent and or motor. Make repairs as necessary. Recommendation: Contact a qualified professional. 6.6.2 V. Appliances: F. Mechanical Exhaust Vents and Bathroom Heaters - Mechanical Vent(s)/Extensions Missing Install proper mechanical exhaust vent(s) and/or extensions ducted through exterior wall to remove moist air from living and attic spaces. Make repairs as necessary. Recommendation: Contact a qualified professional. 6.9.1 V. Appliances: I. Other - Damaged Refridgerator Make repairs as necessary. Recommendation: Contact a qualified professional. 7.2.1 VI. Optional Systems: C. Outbuildings - Wood/Materials Damaged Make repairs as necessary. Recommendation: Contact a qualified professional. 7.3.1 VI. Optional Systems: G. Other - Infrared Thermography Inspection Conducted An inspection of the dwelling was conducted using infrared thermography. Infrared thermography is the science of detecting infrared energy emitted from an object, converting it to apparent temperature, and displaying the result as an infrared image. This tool is used to help detect damages that are overlooked by the unaided eye. Photos of dwelling in the infrared spectrum have been included. Recommendation: Contact a qualified professional. 7.3.2 VI. Optional Systems: G. Other - Particle Counter With TVOC Assessment Conducted This test screens the air quality in the home to uncover density of particles in the air. The 10 micron measurement reflects the size of potential organic substances. The color scale weighs all the numbers or particulates in all the ranges to let you know if your air quality is good (green) or dirty (red). Photo Credit (EPA Website). Recommendation: Contact a qualified professional. 7.3.3 VI. Optional Systems: G. Other - Water Testing Results The total dissolved solids (TDS) meter was used to gather the number of particulates in the water shown below. This number represents how many particulate (concentration) are in the water. Under 100 PPM is best for drinking. However, untreated water in the Greater San Antonio Area is typically in the high 200’s. If your water is hard and a softener system is present, it’s likely not calibrated properly. See diagram below to determine if the water at the property is considered hard. Recommendation: Contact a qualified professional. | 70 | 4 | 2
143 W Mariposa Dr | 78212 | 1669 |  | 1939 | https://app.spectora.com/reports/69fd0040-7725-47f4-a201-03c6c52fd84d?access=eyJhbGciOiJIUzI1NiJ9.eyJpZCI6NTY2NDE1NiwiZXhwIjoxNzM1Nzk3NTk5fQ.6g8oLuY_BnSibSBW14wVIEjA5sAfJ-cQ4EiVFKZlXdo&ignoreClientComplete=true | https://cdn.spectora.com/reports/images/69fd0040-7725-47f4-a201-03c6c52fd84d/original/cover.jpg?1700166210 | 2.1.1 I. Structural Systems: A. Foundations - Concrete/Asphalt - Damages Present Cracks and/or settling materials present at time of inspection. Monitor and make repairs as necessary. Recommendation: Contact a qualified professional. 2.1.2 I. Structural Systems: A. Foundations - Slab Perimeter Soils - Heaving/Settling Heaving/settlement symptoms present. This condition is likely due to excessive moisture and soil erosion here. Monitor and make repairs as necessary. Recommendation: Contact a qualified structural engineer. 2.1.3 I. Structural Systems: A. Foundations - Crawlspace - Settling Piers/Beams/Flooring Settling likely due to sinking piers. Water intrusion symptoms present in crawlspace with indications that water runs through crawlspace next to piers. Monitor sinking and consult with foundation professional to make appropriate repairs. Recommendation: Contact a qualified professional. 2.1.4 I. Structural Systems: A. Foundations - Crawlspace - Wood In Condact With Soil Skirting present with wood supports in contact with soil. Wood is damaged in some areas. Make repairs as necessary Recommendation: Contact a qualified professional. 2.1.5 I. Structural Systems: A. Foundations - Crawlspace - Piers Not Flashed Piers should be flashed to keep insects from coming into contact with wooden beams. Make repairs as necessary. Recommendation: Contact a qualified professional. 2.1.6 I. Structural Systems: A. Foundations - Crawlspace - Skirting Damaged Make repairs as necessary. Recommendation: Contact a qualified professional. 2.1.7 I. Structural Systems: A. Foundations - Crawlspace - Install Vapor Barrier Over Soil Remove all debris and construction materials and install 6mm polyethylene sheeting to keep moisture from entering crawlspace from soil. Make all other repairs in crawlspace as necessary. Recommendation: Contact a qualified professional. 2.1.8 I. Structural Systems: A. Foundations - Crawlspace - Repair Insulation Poly Support 6mm poly wrapping is typically used to hold insulation in place in crawlspace. Insulation has been disturbed and damaged throughout. Seek further investigation of entire crawlspace to find all areas of damage and make all repairs. Recommendation: Contact a qualified professional. 2.2.1 I. Structural Systems: B. Grading and Drainage - Grading - Improper Drainage Drainage improvements may be needed in yard. Improve swale and monitor lot for standing water and soggy soil and make repairs as necessary. Recommendation: Contact a qualified professional. 2.2.2 I. Structural Systems: B. Grading and Drainage - Gutter - Repairs Needed Make repairs as necessary. Recommendation: Contact a qualified professional. 2.3.1 I. Structural Systems: C. Roof Covering Materials - Roofing - Damaged Coverings Roof coverings exhibited general damage that is common for this age of home. Symptoms present that may indicate repairs, impact damages and/or asphalt fleck loss and damaged shingles. Professional roofer to inspect all areas for damage, remove all debris and make repairs as necessary. Recommendation: Contact a qualified roofing professional. 2.3.2 I. Structural Systems: C. Roof Covering Materials - Roll Roofing - Ponding/Damaged Observed ponding in one or more areas of roof. Ponding can lead to accelerated erosion and deterioration. Seek further investigation of all roofing by a qualified roofing contractor and make all repairs. Recommendation: Contact a qualified roofing professional. 2.3.3 I. Structural Systems: C. Roof Covering Materials - Vent(s) - Damaged Repair/replace damaged and/or rusty roofing vents. Make all repairs as necessary. Recommendation: Contact a qualified professional. 2.3.4 I. Structural Systems: C. Roof Covering Materials - Flashings - Maintain Caulking Maintain caulking on all exposed nail heads and/or joints to prevent water entry. Caulking is not an ideal form of waterproofing for more than an occasional plumbing boot nail head and is a temporary fix. Monitor and make repairs as necessary. Recommendation: Contact a qualified professional. 2.3.5 I. Structural Systems: C. Roof Covering Materials - Vents/Flashings - Damaged Rusty/warped flush mount flashings present. Make repairs as necessary. Recommendation: Contact a qualified professional. 2.3.6 I. Structural Systems: C. Roof Covering Materials - Foliage/Tree Limbs - Removal Requested Remove tree limbs/foliage in close contact with roofing. Foliage brushing up against roof can cause mechanical damage resulting in a shortened useful life. Make repairs as necessary. Recommendation: Contact a qualified professional. 2.4.1 I. Structural Systems: D. Roof Structures and Attics - Insulation - Pest Damage Insulation appears to have been damaged by pests. Trails present where rodents traffic. Close up all attic accesses at roofing/soffit connections. Roughly 80% of homes we inspect have this condition or rodent accesses and presence of rodents in the attic. Recommendation: Contact a qualified insulation contractor. 2.4.2 I. Structural Systems: D. Roof Structures and Attics - Rodents - Accesses Present Voids present in dwelling that allow for easy access into attic for rodents. Close up all attic accesses and include all connections at soffit/roofing to prevent rodent entry. Recommendation: Contact a qualified professional. 2.4.3 I. Structural Systems: D. Roof Structures and Attics - Insulation - Insufficient Depth/Missing Insulation depth may be inadequate in some areas of attic and/or walls. Remove any damaged insulation, investigate all areas, and install additional insulation to reach R-38 value. Recommendation: Contact a qualified insulation contractor. 2.4.4 I. Structural Systems: D. Roof Structures and Attics - Truss/Decking - Previous Repairs Previous repairs have been made to truss/decking systems. Monitor and make repairs as necessary. Recommendation: Contact a qualified professional. 2.5.1 I. Structural Systems: E. Walls (Interior and Exterior) - Interior Cracks - Minor Cracking was observed in drywall with previous repairs. Make repairs as necessary. Recommendation: Contact a qualified drywall contractor. 2.5.2 I. Structural Systems: E. Walls (Interior and Exterior) - Interior - Wallboard Damaged/Previous Repairs Make repairs as necessary. Recommendation: Contact a qualified professional. 2.5.3 I. Structural Systems: E. Walls (Interior and Exterior) - Insulation - May Be Inadequate Behind Wall(s) Infrared camera shows areas which provide data consistent with damaged, missing or insufficient insulation. Insulation in walls is likely old/original and may deficient in many locations. Make repairs as necessary. Recommendation: Contact a qualified professional. 2.5.4 I. Structural Systems: E. Walls (Interior and Exterior) - Wallboard Damages/Voids Cracks and/or damage present at exterior wallboard and/or gaps present between materials. Caulking and in some cases with large gaps, flashings can be used to make repairs. Seek further investigation of all walls and make all repairs. Recommendation: Contact a qualified professional. 2.5.5 I. Structural Systems: E. Walls (Interior and Exterior) - Facia/Trim Damages Present Caulk and secure all damaged wood trim and materials. Make replacements as necessary. Recommendation: Contact a qualified professional. 2.5.6 I. Structural Systems: E. Walls (Interior and Exterior) - HVAC Wall Entry Flashings Missing/Damaged Seek installation of flashings and water proofing at HVAC system line entry. Recommendation: Contact a qualified professional. 2.6.1 I. Structural Systems: F. Ceilings and Floors - Ceiling - Minor Damage Minor damage or deterioration to the ceiling was visible at the time of the inspection. Monitor and make repairs as necessary. Recommendation: Contact a qualified drywall contractor. 2.6.2 I. Structural Systems: F. Ceilings and Floors - Flooring - Not Level Section(s) of flooring not level. Areas present where beam can be felt raised or lowered under foot. Monitor and make repairs as necessary. Recommendation: Contact a qualified professional. 2.6.3 I. Structural Systems: F. Ceilings and Floors - Flooring - Tiles Cracked/Loose Tiles showing cracks. Make repairs as necessary. Recommendation: Contact a qualified professional. 2.6.4 I. Structural Systems: F. Ceilings and Floors - Flooring - Improper Wood Finishing Wood flooring shows symptoms of improper sanding and finishing practices. Seek further investigation of all floors and make all repairs. Recommendation: Contact a qualified flooring contractor 2.6.5 I. Structural Systems: F. Ceilings and Floors - Flooring- Transition Strip Damaged/Missing Make repairs as necessary. Recommendation: Contact a qualified professional. 2.7.1 I. Structural Systems: G. Doors (Interior and Exterior) - Door - Out of Square Door out of square. Seek further investigation of all doors and make all repairs. Recommendation: Contact a qualified professional. 2.7.2 I. Structural Systems: G. Doors (Interior and Exterior) - Bi-Fold Doors Out of Square Doors out of square or gaps inconsistent between doors. Make repairs as necessary. Recommendation: Contact a qualified professional. 2.7.3 I. Structural Systems: G. Doors (Interior and Exterior) - Door(s) Damaged One or more doors observed to be damaged and/or missing. Make repairs as necessary. Recommendation: Contact a qualified professional. 2.7.4 I. Structural Systems: G. Doors (Interior and Exterior) - Improper Installation Doors out of square, improperly gapped at casings, ghosting open, and/or not latching throughout house. Likely due to improper installation or damaged hinges/hardware. Make repairs as necessary. Recommendation: Contact a qualified professional. 2.7.5 I. Structural Systems: G. Doors (Interior and Exterior) - Door Hardware - Damaged/Missing Make repairs as necessary. Recommendation: Contact a qualified professional. 2.8.1 I. Structural Systems: H. Windows - Flashings Missing/Damaged Flashings missing/damaged immediately over the top of windows. Monitor and make repairs as necessary. Recommendation: Contact a qualified window repair/installation contractor. 2.8.2 I. Structural Systems: H. Windows - Damaged Window(s) One or more windows appears to have general damage, but are operational. Recommend a window professional seek further investigation of all windows/flashings and clean, lubricate and adjust all windows. Make all repairs as necessary. Recommendation: Contact a qualified window repair/installation contractor. 2.8.3 I. Structural Systems: H. Windows - Windows Not Latching Make repairs as necessary. Recommendation: Contact a qualified professional. 2.8.4 I. Structural Systems: H. Windows - Broken Window(s) Replace all broken and damaged/non operating windows. Seek further investigation of all windows and make all repairs. Recommendation: Contact a qualified professional. 2.8.5 I. Structural Systems: H. Windows - Windows Painted Shut One or more windows are painted shut throughout. Egress necessary at windows in bedrooms. Recommend windows be restored to functional use. Recommendation: Contact a qualified window repair/installation contractor. 2.9.1 I. Structural Systems: I. Stairways (Interior and Exterior) - Handrail Missing/Damaged Handrail must be gripable and extend to bottom tread. Make repairs as necessary. Recommendation: Contact a qualified handyman. 2.9.2 I. Structural Systems: I. Stairways (Interior and Exterior) - Riser Heights Improper Riser heights are not uniform. This can cause a tripping hazard. Make repairs as necessary. Recommendation: Contact a qualified professional. 2.10.1 I. Structural Systems: J. Fireplaces and Chimneys - Water Damages and Rust Present Rust present at chimney components likely due to a leaking/missing chimney cap, spark arrestor, flashings or other void. Make repairs as necessary. Recommendation: Contact a qualified professional. 2.10.2 I. Structural Systems: J. Fireplaces and Chimneys - Flashings - Waterproofing/Repairs Needed Improve water proofing at chimney chase and/or cap. Flush mount flashings and previous repairs may be present that allow water to enter structure. Review all flashings to determine if other flashings have been properly installed. Make repairs as necessary. Recommendation: Contact a qualified professional. 2.10.3 I. Structural Systems: J. Fireplaces and Chimneys - Chimney Cap - Damaged/Missing Chimney cap and/or spark arrestor missing or damaged. Make repairs as necessary. Recommendation: Contact a qualified professional. 2.10.4 I. Structural Systems: J. Fireplaces and Chimneys - Chimney Flue/Brick/Liner Dirty Chimney liner had layer of creosote dust, so underlying structure couldn't be inspected for cracks. Recommend qualified chimney sweep company inspect and/or clean. Recommendation: Contact a qualified chimney contractor. 2.10.5 I. Structural Systems: J. Fireplaces and Chimneys - Firebox Damaged The brick, panel insert or lining of the fireplace was damaged in one or more places. Make repairs as necessary. Recommendation: Contact a qualified fireplace contractor. 2.10.6 I. Structural Systems: J. Fireplaces and Chimneys - Access Door Damaged/Missing Make repairs as necessary. Recommendation: Contact a qualified professional. 2.10.7 I. Structural Systems: J. Fireplaces and Chimneys - Install Cricket Install cricket on uphill side of chimney to direct water around chimney and to help prevent leaks. Review area and flashings for leaks and make all repairs as necessary. Recommendation: Contact a qualified professional. 2.10.8 I. Structural Systems: J. Fireplaces and Chimneys - Lintel Rusted Witebrush and paint lintel. Make repairs as necessary. Recommendation: Contact a qualified professional. 2.10.9 I. Structural Systems: J. Fireplaces and Chimneys - Damaged Chimney Chase Consider roofer to evaluate chimney chase and all flashings at all chimneys. Seek further investigation and make all repairs. Recommendation: Contact a qualified professional. 2.11.1 I. Structural Systems: K. Porches, Balconies, Decks, and Carports - Wood to Ground Contact Break all wood to ground contact or stain to prevent wood deterioration. Monitor and make repairs as necessary. Recommendation: Contact a qualified professional. 2.11.2 I. Structural Systems: K. Porches, Balconies, Decks, and Carports - Deck - Wood/Materials Damaged One or more decking, boards or railings were observed to be loose or damaged. Make repairs as necessary Recommendation: Contact a qualified deck contractor. 2.12.1 I. Structural Systems: L. Other - Cabinets Damaged Cabinets doors, bottoms (water damage), and/or drawers/knobs are damaged. Make all repairs as necessary. Recommendation: Contact a qualified professional. 2.12.2 I. Structural Systems: L. Other - Damaged Fencing Replace or repair all damaged fencing pickets, posts and gates. Make repairs as necessary. Recommendation: Contact a qualified fencing contractor 2.12.3 I. Structural Systems: L. Other - Cabinet Doors Out Of Square/Damaged Monitor and make repairs as necessary. Recommendation: Contact a qualified professional. 2.12.4 I. Structural Systems: L. Other - Countertop - Damaged Make repairs as necessary. Recommendation: Contact a qualified professional. 3.1.1 II. Electrical Systems: A. Service Entrance and Panels - Wiring - Not Enough Clearance Service drop overhead wires are too low, not giving enough clearance above roof or walkways. Seek further investigation of electrical system and make all repairs. Recommendation: Contact a qualified electrical contractor. 3.2.1 II. Electrical Systems: B. Branch Circuits, Connected Devices, and Fixtures - Fixture: Fan Wobbly/Damaged Make repairs as necessary. Recommendation: Contact a qualified professional. 3.2.2 II. Electrical Systems: B. Branch Circuits, Connected Devices, and Fixtures - Fixtures/Receptacles - Damaged Photo of circuit tester displays deficiency. Make repairs as necessary. Recommendation: Contact a qualified professional. 3.2.3 II. Electrical Systems: B. Branch Circuits, Connected Devices, and Fixtures - Fixtures: Light Inoperable One or more lights are not operating. New light bulb possibly needed. Recommendation: Contact a qualified electrical contractor. 3.2.4 II. Electrical Systems: B. Branch Circuits, Connected Devices, and Fixtures - Fixture: Fan Not Operable Likely no operating because remote has switched the unit off. Make repairs as necessary. Recommendation: Contact a qualified electrical contractor. 3.2.5 II. Electrical Systems: B. Branch Circuits, Connected Devices, and Fixtures - Fixture: Missing/Damaged Globe Make repairs as necessary. 3.2.6 II. Electrical Systems: B. Branch Circuits, Connected Devices, and Fixtures - Wiring - Double Switched Receptacles GFCI receptacle must be reset with another switch instead of on receptacle as intended. Seek further investigation and make all repairs. Recommendation: Contact a qualified professional. 3.2.7 II. Electrical Systems: B. Branch Circuits, Connected Devices, and Fixtures - Wiring: Exposed Ends/Splices All wire connections & charged wires with exposed ends and splices should be covered in junction boxes for safety. Make repairs as necessary. Recommendation: Contact a qualified electrical contractor. 3.2.8 II. Electrical Systems: B. Branch Circuits, Connected Devices, and Fixtures - Wiring: Improper/Handyman Improper wiring was observed at the time of inspection. Make repairs as necessary. Recommendation: Contact a qualified electrical contractor. 4.1.1 III. Heating, Ventilation and Air Conditioning Systems: A. Heating Equipment - Thermostat - Emergency Heat Function Not Present Heat pumps usually have emergency heat setting on thermostat. It doesn’t look like this thermostat is programmed with that setting. Make repairs as necessary. Recommendation: Contact a qualified professional. 4.2.1 III. Heating, Ventilation and Air Conditioning Systems: B. Cooling Equipment - Condensate Line/Insulation Missing or Damaged Missing or damaged insulation on refrigerant line can cause energy loss and condensation which may damage finish materials and insulation. Replace insulation on entire HVAC low pressure condensate line. Seek further investigation and make all repairs. Recommendation: Contact a qualified HVAC professional. 4.2.2 III. Heating, Ventilation and Air Conditioning Systems: B. Cooling Equipment - Unit Not Level Concrete pad supporting the outdoor condensing unit is not level. Make repairs as necessary. Recommendation: Contact a qualified HVAC professional. 4.2.3 III. Heating, Ventilation and Air Conditioning Systems: B. Cooling Equipment - HVAC System Inoperable HVAC system was in operable at time of inspection, no power present. Recommend having builder or HVAC technician to determine cause of inoperability and have documentation of system properly functioning and/or sufficiency. Recommendation: Contact a qualified professional. 4.3.1 III. Heating, Ventilation and Air Conditioning Systems: C. Duct Systems, Chases, and Vents - Ductwork Damaged Air supply/return ductwork was damaged. Make repairs as necessary. Recommendation: Contact a qualified HVAC professional. 4.3.2 III. Heating, Ventilation and Air Conditioning Systems: C. Duct Systems, Chases, and Vents - Ductwork Not Hanging Make repairs as necessary. Recommendation: Contact a qualified HVAC professional. 4.3.3 III. Heating, Ventilation and Air Conditioning Systems: C. Duct Systems, Chases, and Vents - Evaluate/Balance HVAC Zones Engage HVAC technician to evaluate zones to balance heating/cooling for a more even dispersal throughout home. Consider installation of additional zones and thermostat(s) to balance areas which are experiencing variances in temperature. A solution may be to group zones by Master Bedroom, Common Areas and additional Bedrooms to achieve a greater level of comfort and temperature control. Seek further investigation by HVAC technician and make all repairs. HVAC technician to diagnose condensate lines and entire HVAC system while on property to determine if any deficiencies present and make all repairs. Recommendation: Contact a qualified professional. 4.3.4 III. Heating, Ventilation and Air Conditioning Systems: C. Duct Systems, Chases, and Vents - Vent Damaged Seek further investigation and make all repairs. Recommendation: Contact a qualified professional. 5.1.1 IV. Plumbing Systems: A. Plumbing Supply, Distribution Systems, and Fixtures - Fixture Covered by Soil/Water Seek removal of water/soil so that fixtures may be operated. Unable to determine what type of fixture is installed in box or if a fixture is present. Make repairs as necessary. Recommendation: Contact a qualified professional. 5.1.2 IV. Plumbing Systems: A. Plumbing Supply, Distribution Systems, and Fixtures - Housings/Covers Damaged/Missing Install housing covers and make flush with grade. Make repairs as necessary. Recommendation: Contact a qualified professional. 5.1.3 IV. Plumbing Systems: A. Plumbing Supply, Distribution Systems, and Fixtures - Fixture - Loose in Wall Make repairs as necessary. Recommendation: Contact a qualified plumbing contractor. 5.2.1 IV. Plumbing Systems: B. Drains, Wastes, and Vents - Poor/Slow Drainage Poor/slow drainage was observed at time of inspection. Make repairs as necessary. Recommendation: Contact a qualified plumbing contractor. 5.2.2 IV. Plumbing Systems: B. Drains, Wastes, and Vents - Diverter(s)/Drain Stopper Damaged Drain diverter damaged and/or difficult to operate. Seek further investigation of all diverters/drain stoppers and make all repairs. Recommendation: Contact a qualified professional. 5.2.3 IV. Plumbing Systems: B. Drains, Wastes, and Vents - Corrugated Drains Present Replace accordion type drains for smooth wall type. Make repairs as necessary. Recommendation: Contact a qualified professional. 5.2.4 IV. Plumbing Systems: B. Drains, Wastes, and Vents - Cast Iron Drainpipes Present Portions of main drain lines are cast iron. Cast iron waste lines are known to deteriorate and leak overtime. It is beyond the scope of this inspection to determine if there are leaks in the waste lines in non-visible areas. Most cast iron pipes today are over 40 years old and may be nearing the end of their life expectancy. Budgeting for future replacement is recommended. For a more detailed analysis of the cast iron waste lines, a licensed plumber should be consulted. 5.2.5 IV. Plumbing Systems: B. Drains, Wastes, and Vents - Belly in Pipe There appears to be a belly in the drain line. A belly in the pipe means there is a low spot holding water. Bellies can accumulate debris and cause clogging of the pipes due to poor drainage. Unable to inspect drain fully. Clean out drain line and perform, another evaluation, and make all repairs. Recommendation: Contact a qualified professional. 5.2.6 IV. Plumbing Systems: B. Drains, Wastes, and Vents - Pipe Offset There appears to be an offset in the drain pipe. An offset is a section of pipe that is separated, for one or more reasons, that leaves a gap in the drain. Offsets often occur a pipe joints due to movement or improper installation and can leak, accumulate debris, or allow roots to penetrate the drain line. Seek plumber to review entire drain including review of lines under the house and make all repairs as necessary. Recommendation: Contact a qualified professional. 5.2.7 IV. Plumbing Systems: B. Drains, Wastes, and Vents - Scaling Scale build-up was observed on the interior walls of the drainpipe. This can result in debris build-up and potential clogging. Recommend monitoring of the condition and de-scaling or cleaning of the pipe by a licensed plumber as necessary. Recommendation: Contact a qualified professional. 5.2.8 IV. Plumbing Systems: B. Drains, Wastes, and Vents - Damaged Materials Make repairs as necessary. Recommendation: Contact a qualified professional. 5.2.9 IV. Plumbing Systems: B. Drains, Wastes, and Vents - Improper Slope Drain line materials appear to be improperly sloped and damaged in areas under the house. Improper strapping installed. Seek further investigation and make all repairs. Recommendation: Contact a qualified plumbing contractor. 6.4.1 V. Appliances: D. Ranges, Cooktops, and Ovens - Worn/Damaged Cooktop Make repairs as necessary. Recommendation: Contact a qualified professional. 6.4.2 V. Appliances: D. Ranges, Cooktops, and Ovens - Missing /Damaged Control Knobs Range/Oven was missing/had damaged control knobs. Recommend contacting manufacturer for replacement parts. Recommendation: Contact a qualified professional. 6.8.1 V. Appliances: H. Dryer Exhaust Systems - Remove Dryer Vent Screen Seek further investigation and make all repairs. Recommendation: Contact a qualified professional. 7.2.1 VI. Optional Systems: C. Outbuildings - Wood/Materials Damaged Make repairs as necessary. Recommendation: Contact a qualified professional. 7.2.2 VI. Optional Systems: C. Outbuildings - GFCI - Not Present Make repairs as necessary. Recommendation: Contact a qualified professional. 7.3.1 VI. Optional Systems: G. Other - Infrared Thermography Inspection Conducted An inspection of the dwelling was conducted using infrared thermography. Infrared thermography is the science of detecting infrared energy emitted from an object, converting it to apparent temperature, and displaying the result as an infrared image. This tool is used to help detect damages that are overlooked by the unaided eye. Photos of dwelling in the infrared spectrum have been included. Recommendation: Contact a qualified professional. 7.3.2 VI. Optional Systems: G. Other - Particle Counter With TVOC Assessment Conducted This test screens the air quality in the home to uncover density of particles in the air. The 10 micron measurement reflects the size of potential organic substances. The color scale weighs all the numbers or particulates in all the ranges to let you know if your air quality is good (green) or dirty (red). Photo Credit (EPA Website). Recommendation: Contact a qualified professional. 7.3.3 VI. Optional Systems: G. Other - Water Testing Results The total dissolved solids (TDS) meter was used to gather the number of particulates in the water shown below. This number represents how many particulate (concentration) are in the water. Under 100 PPM is best for drinking. However, untreated water in the Greater San Antonio Area is typically in the high 200’s. If your water is hard and a softener system is present, it’s likely not calibrated properly. See diagram below to determine if the water at the property is considered hard. Recommendation: Contact a qualified professional. | 82 | 13 | 0
339 Benetton Dr | 78253 | 2195 |  | 2000 | https://app.spectora.com/reports/5f984f16-0ba5-49ba-b946-774756dfd6f5?access=eyJhbGciOiJIUzI1NiJ9.eyJpZCI6NTY2OTE1OCwiZXhwIjoxNzM1Nzk3NTk5fQ.Wh8AvLVBAlQC0FoLJrkj5XwGTTQWGXtEH2ZXfTSLUe8&ignoreClientComplete=true | https://cdn.spectora.com/reports/images/5f984f16-0ba5-49ba-b946-774756dfd6f5/original/cover.jpg?1700082380 | 2.1.1 I. Structural Systems: A. Foundations - Concrete/Asphalt - Damages Present Cracks and/or settling materials present at time of inspection. Monitor and make repairs as necessary. Recommendation: Contact a qualified professional. 2.2.1 I. Structural Systems: B. Grading and Drainage - Grading - Improper Drainage Drainage improvements may be needed in yard. Improve swale and monitor lot for standing water and soggy soil and make repairs as necessary. Recommendation: Contact a qualified professional. 2.2.2 I. Structural Systems: B. Grading and Drainage - Gutter - Repairs Needed Make repairs as necessary. Recommendation: Contact a qualified professional. 2.3.1 I. Structural Systems: C. Roof Covering Materials - Roofing - Damaged Coverings Roof coverings exhibited general damage that is common for this age of home. Symptoms present that may indicate impact damages and/or asphalt fleck loss and damaged shingles. Professional roofer to inspect all areas for damage, remove all debris and make repairs as necessary. Recommendation: Contact a qualified roofing professional. 2.3.2 I. Structural Systems: C. Roof Covering Materials - Exposed Nails - Install Caulking Caulking/grommets missing on screw heads and/or nail heads exposed on roof. Install caulking and/or grommets and make repairs where necessary. Recommendation: Contact a qualified professional. 2.3.3 I. Structural Systems: C. Roof Covering Materials - Vents/Flashings - Damaged Rusty/warped flush mount flashings present. Make repairs as necessary. Recommendation: Contact a qualified professional. 2.3.4 I. Structural Systems: C. Roof Covering Materials - Foliage/Tree Limbs - Removal Requested Remove tree limbs/foliage in close contact with roofing. Foliage brushing up against roof can cause mechanical damage resulting in a shortened useful life. Make repairs as necessary. Recommendation: Contact a qualified professional. 2.4.1 I. Structural Systems: D. Roof Structures and Attics - Insulation - Pest Damage Insulation appears to have been damaged by pests. Trails present where rodents traffic. Close up all attic accesses at roofing/soffit connections. Roughly 80% of homes we inspect have this condition or rodent accesses and presence of rodents in the attic. Recommendation: Contact a qualified insulation contractor. 2.4.2 I. Structural Systems: D. Roof Structures and Attics - Rodents - Accesses Present Voids present in dwelling that allow for easy access into attic for rodents. Close up all attic accesses and include all connections at soffit/roofing to prevent rodent entry. Recommendation: Contact a qualified professional. 2.4.3 I. Structural Systems: D. Roof Structures and Attics - Decking - Sagging (Pre-Owned Home) Areas of roof present that are showing signs of sagging or raised decking. This is a common occurrence at most homes. Monitor and make repairs as necessary. Recommendation: Contact a qualified roofing professional. 2.4.4 I. Structural Systems: D. Roof Structures and Attics - Insulation - Insufficient Depth/Missing Insulation depth may be inadequate in some areas of attic and/or walls. Remove any damaged insulation, investigate all areas, and install additional insulation to reach R-38 value. Recommendation: Contact a qualified insulation contractor. 2.5.1 I. Structural Systems: E. Walls (Interior and Exterior) - Interior - Wallboard Damaged/Previous Repairs Make repairs as necessary. Recommendation: Contact a qualified professional. 2.5.2 I. Structural Systems: E. Walls (Interior and Exterior) - Exterior Cracks - Minor Minor cracking was observed in exterior wall(s). Monitor and make repairs as necessary. Recommendation: Recommended DIY Project 2.5.3 I. Structural Systems: E. Walls (Interior and Exterior) - Wallboard Damages/Voids Cracks and/or damage present at exterior wallboard and/or gaps present between materials. Caulking and in some cases with large gaps, flashings can be used to make repairs. Seek further investigation of all walls and make all repairs. Recommendation: Contact a qualified professional. 2.5.4 I. Structural Systems: E. Walls (Interior and Exterior) - Facia/Trim Damages Present Caulk and secure all damaged wood trim and materials. Make replacements as necessary. Recommendation: Contact a qualified professional. 2.5.5 I. Structural Systems: E. Walls (Interior and Exterior) - Lintels - Rusted Lintels without paint rust much faster than painted lintels. Wire brush and paint all rusted lintels and/or lintels missing paint. Monitor and make repairs as necessary. Recommendation: Contact a qualified professional. 2.5.6 I. Structural Systems: E. Walls (Interior and Exterior) - Soffit - Damaged Make repairs as necessary. Recommendation: Contact a qualified professional. 2.5.7 I. Structural Systems: E. Walls (Interior and Exterior) - HVAC Wall Entry Flashings Missing/Damaged Seek installation of flashings and water proofing at HVAC system line entry. Recommendation: Contact a qualified professional. 2.6.1 I. Structural Systems: F. Ceilings and Floors - Flooring - Damaged The home flooring had general moderate damage visible at the time of the inspection. Did not evaluate flooring for cosmetic damages only physical damages that may effect performance. Make repairs as necessary. Recommendation: Contact a qualified professional. 2.6.2 I. Structural Systems: F. Ceilings and Floors - Flooring - Not Level Section(s) of flooring not level. Areas present where beam can be felt raised or lowered under foot. Monitor and make repairs as necessary. Recommendation: Contact a qualified professional. 2.6.3 I. Structural Systems: F. Ceilings and Floors - Flooring - Decking Squeaking Decking under flooring squeaking. This is a common occurrence for this age of home. Monitor and make repairs as necessary Recommendation: Contact a qualified professional. 2.6.4 I. Structural Systems: F. Ceilings and Floors - Flooring - Tiles Cracked/Loose Tiles showing cracks. Make repairs as necessary. Recommendation: Contact a qualified professional. 2.7.1 I. Structural Systems: G. Doors (Interior and Exterior) - Door - Out of Square Door out of square. Seek further investigation of all doors and make all repairs. Recommendation: Contact a qualified professional. 2.7.2 I. Structural Systems: G. Doors (Interior and Exterior) - Bi-Fold Doors Out of Square Doors out of square or gaps inconsistent between doors. Make repairs as necessary. Recommendation: Contact a qualified professional. 2.7.3 I. Structural Systems: G. Doors (Interior and Exterior) - Door(s) Damaged One or more doors observed to be damaged and/or missing. Make repairs as necessary. Recommendation: Contact a qualified professional. 2.7.4 I. Structural Systems: G. Doors (Interior and Exterior) - Door Not Flush With Trim Door(s) warped and not flush when closed. Make repairs as necessary. Recommendation: Contact a qualified professional. 2.7.5 I. Structural Systems: G. Doors (Interior and Exterior) - Gaps at Door Casings Distance between door casings and door too wide. Light can be seen from next room due to crack in opening. Make repairs as necessary. Recommendation: Contact a qualified professional. 2.7.6 I. Structural Systems: G. Doors (Interior and Exterior) - Door Hardware - Damaged/Missing Make repairs as necessary. Recommendation: Contact a qualified professional. 2.7.7 I. Structural Systems: G. Doors (Interior and Exterior) - Threshold and/or Sweep Damaged/Not Present Make repairs as necessary. Recommendation: Contact a qualified professional. 2.8.1 I. Structural Systems: H. Windows - Damaged Window(s) One or more windows appears to have general damage, but are operational. Recommend a window professional seek further investigation of all windows/flashings and clean, lubricate and adjust all windows. Make all repairs as necessary. Recommendation: Contact a qualified window repair/installation contractor. 2.8.2 I. Structural Systems: H. Windows - Seals Damaged Window(s) showing signs of seal damage. Review all windows and make repairs as necessary. Recommendation: Contact a qualified window repair/installation contractor. 2.8.3 I. Structural Systems: H. Windows - Windows Difficult To Open/Close One or more windows were difficult to open/close and may have spring damages. Make all repairs as necessary. Recommendation: Contact a qualified professional. 2.8.4 I. Structural Systems: H. Windows - Window Spring(s) Damaged One or more windows have damaged springs/strings which make windows difficult to open. Consider window professional to evaluate all windows and make repairs as necessary. Recommendation: Contact a qualified window repair/installation contractor. 2.8.5 I. Structural Systems: H. Windows - Window - Screens Damaged/Missing Make repairs as necessary. Recommendation: Contact a qualified window repair/installation contractor. 2.11.1 I. Structural Systems: K. Porches, Balconies, Decks, and Carports - Deck - Wood/Materials Damaged One or more decking, boards or railings were observed to be loose or damaged. Make repairs as necessary Recommendation: Contact a qualified deck contractor. 2.12.1 I. Structural Systems: L. Other - Cabinets Damaged Cabinets doors, bottoms (water damage), and/or drawers/knobs are damaged. Make all repairs as necessary. Recommendation: Contact a qualified professional. 2.12.2 I. Structural Systems: L. Other - Cabinets Missing Components Shelving, knobs or hinges missing or damaged. Make repairs as necessary. Recommendation: Contact a qualified professional. 2.12.3 I. Structural Systems: L. Other - Countertop - Damaged Make repairs as necessary. Recommendation: Contact a qualified professional. 3.2.1 II. Electrical Systems: B. Branch Circuits, Connected Devices, and Fixtures - Receptacles: No Exterior GFCI Protection Exterior receptacles not energized, receptacle damaged. Some exterior receptacles not GFCI protected. Make repairs as necessary. Recommendation: Contact a qualified electrical contractor. 3.2.2 II. Electrical Systems: B. Branch Circuits, Connected Devices, and Fixtures - Fixture: Fan Wobbly/Damaged Make repairs as necessary. Recommendation: Contact a qualified professional. 3.2.3 II. Electrical Systems: B. Branch Circuits, Connected Devices, and Fixtures - Fixtures/Receptacles - Damaged Photo of circuit tester displays deficiency. Make repairs as necessary. Recommendation: Contact a qualified professional. 3.2.4 II. Electrical Systems: B. Branch Circuits, Connected Devices, and Fixtures - Receptacles: Covers Damaged/Missing Make repairs as necessary. Recommendation: Contact a qualified electrical contractor. 3.2.5 II. Electrical Systems: B. Branch Circuits, Connected Devices, and Fixtures - Receptacles: Not Powered/Missing Make all repairs as necessary. Recommendation: Contact a qualified electrical contractor. 3.2.6 II. Electrical Systems: B. Branch Circuits, Connected Devices, and Fixtures - Fixture: Missing/Damaged Globe Make repairs as necessary. 4.2.1 III. Heating, Ventilation and Air Conditioning Systems: B. Cooling Equipment - Rust Present In Secondary Pan Rust likely from evaporator coil present in secondary pan in attic. Monitor and make repairs as necessary. Recommendation: Contact a qualified HVAC professional. 4.2.2 III. Heating, Ventilation and Air Conditioning Systems: B. Cooling Equipment - Damaged Component Make repairs as necessary. Recommendation: Contact a qualified professional. 4.3.1 III. Heating, Ventilation and Air Conditioning Systems: C. Duct Systems, Chases, and Vents - Vent Damaged Seek further investigation and make all repairs. Recommendation: Contact a qualified professional. 5.1.1 IV. Plumbing Systems: A. Plumbing Supply, Distribution Systems, and Fixtures - Supply Pressure Too High Water supply pressure over 80 PSI, seek licensed plumber to investigate plumbing system and make pressure reduction. If a pressure reducing valve is needed and appliances are gas, bladder tanks and/or blowoff valves may be needed at water heater(s). Seek further investigation and make all repairs. Recommendation: Contact a qualified plumbing contractor. 5.1.2 IV. Plumbing Systems: A. Plumbing Supply, Distribution Systems, and Fixtures - Fixture Covered by Soil/Water Seek removal of water/soil so that fixtures may be operated. Unable to determine what type of fixture is installed in box or if a fixture is present. Make repairs as necessary. Recommendation: Contact a qualified professional. 5.1.3 IV. Plumbing Systems: A. Plumbing Supply, Distribution Systems, and Fixtures - Housings/Covers Damaged/Missing Install housing covers and make flush with grade. Make repairs as necessary. Recommendation: Contact a qualified professional. 5.1.4 IV. Plumbing Systems: A. Plumbing Supply, Distribution Systems, and Fixtures - Fixture - Low Water Pressure Make repairs as necessary. Recommendation: Contact a qualified plumbing contractor. 5.1.5 IV. Plumbing Systems: A. Plumbing Supply, Distribution Systems, and Fixtures - Leak Detected Water leak likely present. Cabinet/trim/wall repairs may be needed as well. Seek licensed contractor to investigate all potentially wet areas and make all repairs. Recommendation: Contact a qualified professional. 5.1.6 IV. Plumbing Systems: A. Plumbing Supply, Distribution Systems, and Fixtures - Fixture - Toilet Installed Improperly Toilet(s) are installed improperly (loose). Water leaks are frequently caused by loose toilets. Seek further investigation to determine if leaks and water damage are present and make all repairs. Recommendation: Contact a qualified plumbing contractor. 5.1.7 IV. Plumbing Systems: A. Plumbing Supply, Distribution Systems, and Fixtures - Fixture - Loose in Wall Make repairs as necessary. Recommendation: Contact a qualified plumbing contractor. 5.2.1 IV. Plumbing Systems: B. Drains, Wastes, and Vents - Diverter(s)/Drain Stopper Damaged Drain diverter damaged and/or difficult to operate. Seek further investigation of all diverters/drain stoppers and make all repairs. Recommendation: Contact a qualified professional. 5.2.2 IV. Plumbing Systems: B. Drains, Wastes, and Vents - Belly in Pipe There appears to be a belly in the drain line. A belly in the pipe means there is a low spot holding water. Bellies can accumulate debris and cause clogging of the pipes due to poor drainage. Unable to inspect drain fully. Clean out drain line and perform, another evaluation, and make all repairs. Recommendation: Contact a qualified professional. 5.3.1 IV. Plumbing Systems: C. Water Heating Equipment - Drain Pan/Line Missing Install drain pan under water heater with drain line through exterior wall. Make repairs as necessary. Recommendation: Contact a qualified plumbing contractor. 5.3.2 IV. Plumbing Systems: C. Water Heating Equipment - Rusted Components/Connections Replace rusted parts, install dielectric unions to prevent future rust. Make repairs as necessary. Recommendation: Contact a qualified professional. 6.1.1 V. Appliances: A. Dishwashers - Improper Installation Installed crooked/loose under countertop. Make repairs as necessary. Recommendation: Contact a qualified professional. 6.3.1 V. Appliances: C. Range Hood and Exhaust Systems - Exhaust Fan Inoperable Exhaust fan was inoperable. Recommend a qualified contractor repair. Recommendation: Contact a qualified professional. 6.4.1 V. Appliances: D. Ranges, Cooktops, and Ovens - Range Not Fastened Range was not fastened to the floor. Make repairs as necessary. Recommendation: Contact a qualified handyman. 6.4.2 V. Appliances: D. Ranges, Cooktops, and Ovens - Improper Installation Range not installed fully against wall. Seek further investigation and make all repairs. Recommendation: Contact a qualified professional. 6.4.3 V. Appliances: D. Ranges, Cooktops, and Ovens - Display Damage Make repairs as necessary. Recommendation: Contact a qualified professional. 6.5.1 V. Appliances: E. Microwave Ovens - Microwave - Loose Installation Make all repairs as necessary. Recommendation: Contact a qualified professional. 6.6.1 V. Appliances: F. Mechanical Exhaust Vents and Bathroom Heaters - Mechanical Vent(s)/Extensions Missing Install proper mechanical exhaust vent(s) and/or extensions ducted through exterior wall to remove moist air from living and attic spaces. Make repairs as necessary. Recommendation: Contact a qualified professional. 6.7.1 V. Appliances: G. Garage Door Operators - Door/Gaskets Damaged Make repairs as necessary. Recommendation: Contact a qualified professional. 6.7.2 V. Appliances: G. Garage Door Operators - Manual Disconnect Needs Repair Seek further investigation and make all repairs. Recommendation: Contact a qualified professional. 6.8.1 V. Appliances: H. Dryer Exhaust Systems - Remove Dryer Vent Screen Seek further investigation and make all repairs. Recommendation: Contact a qualified professional. 7.1.1 VI. Optional Systems: C. Outbuildings - Wood/Materials Damaged Make repairs as necessary. Recommendation: Contact a qualified professional. | 63 | 6 | 0
1309 Hidden Cave Dr | 78132 | 2864 |  | 2016 | https://app.spectora.com/reports/5a74de3d-9f4c-4c8f-9027-9e549c09fbad?access=eyJhbGciOiJIUzI1NiJ9.eyJpZCI6NTY3MjcxOSwiZXhwIjoxNzM1Nzk3NTk5fQ.7-JRZInJnfzuOzDOb_v6Ke684pZMItysT7BwGenttEY&ignoreClientComplete=true | https://cdn.spectora.com/reports/images/5a74de3d-9f4c-4c8f-9027-9e549c09fbad/original/cover.jpg?1700502696 | 2.1.1 I. Structural Systems: A. Foundations - Concrete/Asphalt - Damages Present Cracks and/or settling materials present at time of inspection. Monitor and make repairs as necessary. Recommendation: Contact a qualified professional. 2.1.2 I. Structural Systems: A. Foundations - Sidewalk/Driveway Expansion Joints Replace organic materials (wood) in sidewalk/driveway expansion joints with proper elements resistant materials. Make repairs as necessary. Recommendation: Contact a qualified professional. 2.2.1 I. Structural Systems: B. Grading and Drainage - Grading - Improper Drainage Drainage improvements may be needed in yard. Improve swale and monitor lot for standing water and soggy soil and make repairs as necessary. Recommendation: Contact a qualified professional. 2.2.2 I. Structural Systems: B. Grading and Drainage - Grading - Improper Clearance Distance from the finished grade to walls, materials and/or weep holes are insufficient. When the grade is too close to materials water damage and infestations are likely to take place. Seek minimum 6in clearance from soil to weep holes and/or wall materials. Monitor and make repairs as necessary. Recommendation: Contact a qualified professional. 2.3.1 I. Structural Systems: C. Roof Covering Materials - Flashings - Maintain Caulking Maintain caulking on all exposed nail heads and/or joints to prevent water entry. Caulking is not an ideal form of waterproofing for more than an occasional plumbing boot nail head and is a temporary fix. Monitor and make repairs as necessary. Recommendation: Contact a qualified professional. 2.3.2 I. Structural Systems: C. Roof Covering Materials - Roofing - Improper Clearance Roofing/wall connections should be installed with a 2in clearance to help keep wall materials from damage. Make repairs as necessary. Recommendation: Contact a qualified professional. 2.3.3 I. Structural Systems: C. Roof Covering Materials - Flashings - Advisement Flashings at the bottom of a steep roof like this dead-ending into a wall is a likely spot for a water leak. Keep an eye on this location and ensure proper maintenance and appropriate flashings present. Seek further investigation of all flashings and make all repairs. Recommendation: Contact a qualified professional. 2.4.1 I. Structural Systems: D. Roof Structures and Attics - Rodents - Accesses Present Voids present in dwelling that allow for easy access into attic for rodents. Close up all attic accesses and include all connections at soffit/roofing to prevent rodent entry. Recommendation: Contact a qualified professional. 2.4.2 I. Structural Systems: D. Roof Structures and Attics - Decking - Sagging (Pre-Owned Home) Areas of roof present that are showing signs of sagging or raised decking. This is a common occurrence at most homes. Monitor and make repairs as necessary. Recommendation: Contact a qualified roofing professional. 2.4.3 I. Structural Systems: D. Roof Structures and Attics - Ventilation - Insufficient Dispersal of ventilation could be improved to decrease heat in attic. Add ventilation near ridge(s) and/or baffles near soffits to allow for passive flow of cool air from soffits to ridge vents. Inspector has observed ventilation roofing covers on the roof, however it doesn’t seem that the decking has been cut to accommodate ventilation of the attic. It is extremely hot in the attic- more than usual. Recommendation: Contact a qualified professional. 2.5.1 I. Structural Systems: E. Walls (Interior and Exterior) - Exterior Cracks - Minor Minor cracking was observed in exterior wall(s). Monitor and make repairs as necessary. Recommendation: Recommended DIY Project 2.5.2 I. Structural Systems: E. Walls (Interior and Exterior) - Facia/Trim Damages Present Caulk and secure all damaged wood trim and materials. Make replacements as necessary. Recommendation: Contact a qualified professional. 2.5.3 I. Structural Systems: E. Walls (Interior and Exterior) - Soffit - Damaged Make repairs as necessary. Recommendation: Contact a qualified professional. 2.6.1 I. Structural Systems: F. Ceilings and Floors - Ceiling - Minor Damage Minor damage or deterioration to the ceiling was visible at the time of the inspection. Monitor and make repairs as necessary. Recommendation: Contact a qualified drywall contractor. 2.6.2 I. Structural Systems: F. Ceilings and Floors - Flooring - Not Level Section(s) of flooring not level. Areas present where beam can be felt raised or lowered under foot. Monitor and make repairs as necessary. Recommendation: Contact a qualified professional. 2.7.1 I. Structural Systems: G. Doors (Interior and Exterior) - Door - Out of Square Door out of square. Seek further investigation of all doors and make all repairs. Recommendation: Contact a qualified professional. 2.7.2 I. Structural Systems: G. Doors (Interior and Exterior) - Bi-Fold Doors Out of Square Doors out of square or gaps inconsistent between doors. Make repairs as necessary. Recommendation: Contact a qualified professional. 2.7.3 I. Structural Systems: G. Doors (Interior and Exterior) - Door Not Flush With Trim Door(s) warped and not flush when closed. Make repairs as necessary. Recommendation: Contact a qualified professional. 2.7.4 I. Structural Systems: G. Doors (Interior and Exterior) - Door Hardware - Exterior Hinges Installed Door hinges situated on exterior and can present a security issue. Door hinges should be installed indoors to eliminate ability for door removal from outside. Also, exterior threshold improperly present at interior. Seek further investigation of all door hinges and make all repairs. Recommendation: Contact a qualified professional. 2.9.1 I. Structural Systems: I. Stairways (Interior and Exterior) - Loose Rail/Balusters Handrail/balusters were loose. Make repairs as necessary. Recommendation: Contact a qualified handyman. 2.10.1 I. Structural Systems: J. Fireplaces and Chimneys - Chimney Flue/Brick/Liner Dirty Chimney liner had layer of creosote dust, so underlying structure couldn't be inspected for cracks. Recommend qualified chimney sweep company inspect and/or clean. Recommendation: Contact a qualified chimney contractor. 2.12.1 I. Structural Systems: L. Other - Damaged Fencing Replace or repair all damaged fencing pickets, posts and gates. Make repairs as necessary. Recommendation: Contact a qualified fencing contractor 2.12.2 I. Structural Systems: L. Other - Cabinet Doors Out Of Square/Damaged Monitor and make repairs as necessary. Recommendation: Contact a qualified professional. 3.2.1 II. Electrical Systems: B. Branch Circuits, Connected Devices, and Fixtures - Receptacles: GFCI Not Present/Damaged Wet areas and exterior receptacles are required to have GFCI protected outlets. In some areas this protection at receptacles is damaged or missing, seek further investigation of all receptacles and make all repairs. Recommendation: Contact a qualified electrical contractor. 3.2.2 II. Electrical Systems: B. Branch Circuits, Connected Devices, and Fixtures - Fixture: Fan Wobbly/Damaged Make repairs as necessary. Recommendation: Contact a qualified professional. 3.2.3 II. Electrical Systems: B. Branch Circuits, Connected Devices, and Fixtures - Switches: Purpose Not Determined What does this switch operate? One or more switches did not operate. Seek further investigation and make all repairs. Recommendation: Contact a qualified electrical contractor. 3.2.4 II. Electrical Systems: B. Branch Circuits, Connected Devices, and Fixtures - Fixture: No Lighting Present Make repairs as necessary. Recommendation: Contact a qualified electrical contractor. 3.2.5 II. Electrical Systems: B. Branch Circuits, Connected Devices, and Fixtures - Fixture: Missing/Damaged Globe Make repairs as necessary. 3.2.6 II. Electrical Systems: B. Branch Circuits, Connected Devices, and Fixtures - Wiring: Intermittent Switches/Circuits Defficient or improper installation of circuits present at time of inspection. Seek further investigation and make all repairs. Recommendation: Contact a qualified electrical contractor. 4.2.1 III. Heating, Ventilation and Air Conditioning Systems: B. Cooling Equipment - Emergency Float Switch(es) Not Present Seek installation emergency float switch in secondary pan. HVAC technician to diagnose condensate lines and system while on property to determine if any deficiencies present and make all repairs. Recommendation: Contact a qualified HVAC professional. 4.2.2 III. Heating, Ventilation and Air Conditioning Systems: B. Cooling Equipment - Review HVAC System Sufficiency Builder to provide documentation as to sufficiency of HVAC systems for volume of air conditioned space. HVAC professionals can also perform Manual J calculations to determine sufficiency of both heating and cooling systems for volume of air conditioned space. Have the HVAC company recommend upgrades and make all repairs. Data tags of units provided for their use to determine unit capacities. Recommendation: Contact a qualified heating and cooling contractor 4.2.3 III. Heating, Ventilation and Air Conditioning Systems: B. Cooling Equipment - Rust Present In Secondary Pan Rust likely from evaporator coil present in secondary pan in attic. Monitor and make repairs as necessary. Recommendation: Contact a qualified HVAC professional. 4.2.4 III. Heating, Ventilation and Air Conditioning Systems: B. Cooling Equipment - Water/Debris in Secondary Pan Remove debris from secondary pan under evaporator coil in attic. Debris may cause premature clogging of condensate line. Clean and service condensate line. Monitor and make repairs as necessary. Recommendation: Contact a qualified HVAC professional. 4.2.5 III. Heating, Ventilation and Air Conditioning Systems: B. Cooling Equipment - Clogged Condensate Lines Seek cleaning of condensate lines to keep water from backing up into system and damaging interior finish materials. HVAC technician to diagnose condensate lines and system while on property to determine if any deficiencies present and make all repairs. Recommendation: Contact a qualified HVAC professional. 4.2.6 III. Heating, Ventilation and Air Conditioning Systems: B. Cooling Equipment - Condensate Drain - Improper Condensate drain line ran to improper location. Recommend qualified technician to run proper drain. Seek further investigation and make necessary repairs. Recommendation: Contact a qualified professional. 5.1.1 IV. Plumbing Systems: A. Plumbing Supply, Distribution Systems, and Fixtures - Housings/Covers Damaged/Missing Install housing covers and make flush with grade. Make repairs as necessary. Recommendation: Contact a qualified professional. 5.1.2 IV. Plumbing Systems: A. Plumbing Supply, Distribution Systems, and Fixtures - Damaged/Missing Fixtures Fixtures missing components or damaged, seek further investigation and make all repairs. Recommendation: Contact a qualified professional. 5.1.3 IV. Plumbing Systems: A. Plumbing Supply, Distribution Systems, and Fixtures - Fixture - Damaged Diverter Tub diverter damaged, spraying at both tub and shower. Seek further investigation of all plumbing fixtures and make all repairs. Recommendation: Contact a qualified plumbing contractor. 5.1.4 IV. Plumbing Systems: A. Plumbing Supply, Distribution Systems, and Fixtures - Fixture - Toilet Installed Improperly Toilet(s) are installed improperly (loose). Water leaks are frequently caused by loose toilets. Seek further investigation to determine if leaks and water damage are present and make all repairs. Recommendation: Contact a qualified plumbing contractor. 5.2.1 IV. Plumbing Systems: B. Drains, Wastes, and Vents - Damaged Cleanout Riser The one or more cleanout riser pipes were damaged underneath the ground. This can result erosion and debris entering the drain lines. Recommendation: Contact a qualified professional. 5.3.1 IV. Plumbing Systems: C. Water Heating Equipment - Relief Valve Damaged Seek further investigation and make all repairs. Recommendation: Contact a qualified professional. 6.1.1 V. Appliances: A. Dishwashers - Soap Dish Damaged Make repairs as necessary. Recommendation: Contact a qualified professional. 6.4.1 V. Appliances: D. Ranges, Cooktops, and Ovens - Oven Overperforming Oven temp (set at 350 F.) must perform within 25 degrees of set temp. Make calibration to thermostat or repairs as necessary. Recommendation: Contact a qualified professional. 6.7.1 V. Appliances: G. Garage Door Operators - Manual Disconnect Needs Repair Seek further investigation and make all repairs. Recommendation: Contact a qualified professional. 6.8.1 V. Appliances: H. Dryer Exhaust Systems - Remove Dryer Vent Screen Seek further investigation and make all repairs. Recommendation: Contact a qualified professional. 7.1.1 VI. Optional Systems: A. Landscape Irrigation (Sprinkler) Systems - Adjust Sprinkler/Improve Head Placement Sprinkler head spraying side of house, concrete flatwork, and/or fencing, improve placement. Make repairs as necessary. Recommendation: Contact a qualified professional. 7.1.2 VI. Optional Systems: A. Landscape Irrigation (Sprinkler) Systems - Valve Box Damaged Make repairs as necessary. Recommendation: Contact a qualified professional. | 42 | 5 | 0
307 W Hathaway Dr | 78209 | 2210 |  | 1959 | https://app.spectora.com/reports/3c9e7c5d-708b-4e64-a3f4-3f78dd4938d7?access=eyJhbGciOiJIUzI1NiJ9.eyJpZCI6NTY3NDQ2NCwiZXhwIjoxNzM1Nzk3NTk5fQ.q-Kt-ZkdwrUdEd2Znk4kTNXZvZkr1fc2tiTMdVu0BqI&ignoreClientComplete=true | https://cdn.spectora.com/reports/images/3c9e7c5d-708b-4e64-a3f4-3f78dd4938d7/original/cover.jpg?1700677096 | 2.1.1 I. Structural Systems: A. Foundations - Concrete/Asphalt - Damages Present Cracks and/or settling materials present at time of inspection. Monitor and make repairs as necessary. Recommendation: Contact a qualified professional. 2.1.2 I. Structural Systems: A. Foundations - Slab Perimeter Soils - Heaving/Settling Heaving symptoms present near foundation wall. This condition is likely due to excessive moisture and soil erosion here. Monitor and make repairs as necessary. Recommendation: Contact a qualified structural engineer. 2.1.3 I. Structural Systems: A. Foundations - Slab - Previous Repairs Previous repairs may have been made to foundation at this location due to the disturbed soil at perimeter walls. Monitor and make repairs as necessary. Recommendation: Contact a qualified professional. 2.2.1 I. Structural Systems: B. Grading and Drainage - Grading - Improper Drainage Drainage improvements may be needed in yard. Improve swale and monitor lot for standing water and soggy soil and make repairs as necessary. Recommendation: Contact a qualified professional. 2.2.2 I. Structural Systems: B. Grading and Drainage - Gutter - Repairs Needed Make repairs as necessary. Recommendation: Contact a qualified professional. 2.2.3 I. Structural Systems: B. Grading and Drainage - Gutter - Install Diverters/Splash blocks Install diverters and or splash blocks at all walkways, and downspout extensions to direct water away from low spots and foundation walls. Monitor and make repairs as necessary. Recommendation: Contact a qualified professional. 2.3.1 I. Structural Systems: C. Roof Covering Materials - Metal Roofing - Seek Repairs/Replacement Damages present in field and at ridges/flashings. Impact and/or wind and/or rust and/or mechanical damages present. “Oil canning” condition likely present where roof looks wavy. Request owners insurance company and roofer and evaluate the entire roof including flashings for replacement/repairs and make all repairs. Request insurance company provide condition report in writing. Recommendation: Contact a qualified professional. 2.4.1 I. Structural Systems: D. Roof Structures and Attics - Insulation - Pest Damage Insulation appears to have been damaged by pests. Trails present where rodents traffic. Close up all attic accesses at roofing/soffit connections. Roughly 80% of homes we inspect have this condition or rodent accesses and presence of rodents in the attic. Recommendation: Contact a qualified insulation contractor. 2.4.2 I. Structural Systems: D. Roof Structures and Attics - Rodents - Accesses Present Voids present in dwelling that allow for easy access into attic for rodents. Close up all attic accesses and include all connections at soffit/roofing to prevent rodent entry. Recommendation: Contact a qualified professional. 2.4.3 I. Structural Systems: D. Roof Structures and Attics - Decking - Sagging (Pre-Owned Home) Areas of roof present that are showing signs of sagging or raised decking. This is a common occurrence at most homes. Monitor and make repairs as necessary. Recommendation: Contact a qualified roofing professional. 2.4.4 I. Structural Systems: D. Roof Structures and Attics - Insulation - Insufficient Depth/Missing Insulation depth may be inadequate in some areas of attic and/or walls. Remove any damaged insulation, investigate all areas, and install additional insulation to reach R-38 value. Recommendation: Contact a qualified insulation contractor. 2.5.1 I. Structural Systems: E. Walls (Interior and Exterior) - Interior Cracks - Minor Cracking was observed in drywall with previous repairs. Make repairs as necessary. Recommendation: Contact a qualified drywall contractor. 2.5.2 I. Structural Systems: E. Walls (Interior and Exterior) - Interior - Wallboard Damaged/Previous Repairs Make repairs as necessary. Recommendation: Contact a qualified professional. 2.5.3 I. Structural Systems: E. Walls (Interior and Exterior) - Wallboard Damages/Voids Cracks and/or damage present at exterior wallboard and/or gaps present between materials. Caulking and in some cases with large gaps, flashings can be used to make repairs. Seek further investigation of all walls and make all repairs. Recommendation: Contact a qualified professional. 2.5.4 I. Structural Systems: E. Walls (Interior and Exterior) - Facia/Trim Damages Present Caulk and secure all damaged wood trim and materials. Make replacements as necessary. Recommendation: Contact a qualified professional. 2.5.5 I. Structural Systems: E. Walls (Interior and Exterior) - Parging - Damaged/Missing Parging is a skim coat type trowel on substance made typically of 30% portland cement and 70% sand. This material is used primarily to cover imperfections in the slab wall. Make repairs as necessary. Recommendation: Contact a qualified professional. 2.5.6 I. Structural Systems: E. Walls (Interior and Exterior) - HVAC Wall Entry Flashings Missing/Damaged Seek installation of flashings and water proofing at HVAC system line entry. Recommendation: Contact a qualified professional. 2.5.7 I. Structural Systems: E. Walls (Interior and Exterior) - Stucco - Weep Screed Missing Weep screed provides the drainage needed to keep stucco walls healthy. The weep screed is missing here and/or no voids present for wall to drain. Older stucco walls however were not built with weep screed or drain holes and operate for many years without a problem. Monitor stucco for damages and make repairs as necessary. Recommendation: Contact a qualified professional. 2.5.8 I. Structural Systems: E. Walls (Interior and Exterior) - Stucco - Damages/Previous Repairs Wall showing signs of damages and/or previous repairs. Monitor stucco for future repairs and be prepared to conduct maintenance on cracking stucco. Recommendation: Contact a qualified professional. 2.6.1 I. Structural Systems: F. Ceilings and Floors - Ceiling - Minor Damage Minor damage or deterioration to the ceiling was visible at the time of the inspection. Monitor and make repairs as necessary. Recommendation: Contact a qualified drywall contractor. 2.6.2 I. Structural Systems: F. Ceilings and Floors - Flooring - Not Level Section(s) of flooring not level. Areas present where beam can be felt raised or lowered under foot. Monitor and make repairs as necessary. Recommendation: Contact a qualified professional. 2.6.3 I. Structural Systems: F. Ceilings and Floors - Flooring - Decking Squeaking Flooring squeaking throughout. This is a common occurrence for this age of home. Monitor and make repairs as necessary Recommendation: Contact a qualified professional. 2.7.1 I. Structural Systems: G. Doors (Interior and Exterior) - Door - Out of Square Door out of square. Seek further investigation of all doors and make all repairs. Recommendation: Contact a qualified professional. 2.7.2 I. Structural Systems: G. Doors (Interior and Exterior) - Bi-Fold Doors Out of Square Doors out of square or gaps inconsistent between doors. Make repairs as necessary. Recommendation: Contact a qualified professional. 2.7.3 I. Structural Systems: G. Doors (Interior and Exterior) - Door Hardware - Not Latching Door doesn't latch properly. Make repairs as necessary. Recommendation: Contact a qualified handyman. 2.7.4 I. Structural Systems: G. Doors (Interior and Exterior) - Door Hardware - Damaged/Missing Make repairs as necessary. Recommendation: Contact a qualified professional. 2.8.1 I. Structural Systems: H. Windows - Windows Painted Shut One or more windows are painted shut. Egress necessary at windows in bedrooms. Recommend windows be restored to functional use. Recommendation: Contact a qualified window repair/installation contractor. 2.9.1 I. Structural Systems: I. Stairways (Interior and Exterior) - Attic Ladder Damaged Monitor and make repairs as necessary. Recommendation: Contact a qualified professional. 2.11.1 I. Structural Systems: K. Porches, Balconies, Decks, and Carports - Patio Settling Slab is settling and a void is forming between the house and patio concrete. Fill void. Seek further investigation and make all repairs. Recommendation: Contact a qualified professional. 2.11.2 I. Structural Systems: K. Porches, Balconies, Decks, and Carports - Damaged Ceiling Make repairs as necessary. Recommendation: Contact a qualified professional. 2.12.1 I. Structural Systems: L. Other - Cabinets Damaged Cabinets doors, bottoms (water damage), and/or drawers/knobs are damaged. Make all repairs as necessary. Recommendation: Contact a qualified professional. 2.12.2 I. Structural Systems: L. Other - Damaged Fencing Replace or repair all damaged fencing pickets, posts and gates. Make repairs as necessary. Recommendation: Contact a qualified fencing contractor 2.12.3 I. Structural Systems: L. Other - Cabinet Doors Out Of Square/Damaged Monitor and make repairs as necessary. Recommendation: Contact a qualified professional. 3.1.1 II. Electrical Systems: A. Service Entrance and Panels - Wiring - Neutrals/Grounds Occupying Same Bus Bar Secondary panel(s) contains grounds (EGC) and neutrals occupying same bus bar. The neutral bar is also bonded to the secondary panel. This condition is common on older homes. Monitor and make repairs as necessary. Recommendation: Contact a qualified electrical contractor. 3.2.1 II. Electrical Systems: B. Branch Circuits, Connected Devices, and Fixtures - Receptacles: No Exterior GFCI Protection Exterior receptacles not energized, receptacle damaged. Some exterior receptacles not GFCI protected. Make repairs as necessary. Recommendation: Contact a qualified electrical contractor. 3.2.2 II. Electrical Systems: B. Branch Circuits, Connected Devices, and Fixtures - Fixtures/Receptacles - Damaged Photo of circuit tester displays deficiency. Make repairs as necessary. Recommendation: Contact a qualified professional. 3.2.3 II. Electrical Systems: B. Branch Circuits, Connected Devices, and Fixtures - Receptacles: Covers Damaged/Missing Make repairs as necessary. Recommendation: Contact a qualified electrical contractor. 3.2.4 II. Electrical Systems: B. Branch Circuits, Connected Devices, and Fixtures - Fixtures: Light Inoperable One or more lights are not operating. New light bulb possibly needed. Recommendation: Contact a qualified electrical contractor. 3.2.5 II. Electrical Systems: B. Branch Circuits, Connected Devices, and Fixtures - Fixture: Missing/Damaged Globe Make repairs as necessary. 4.1.1 III. Heating, Ventilation and Air Conditioning Systems: A. Heating Equipment - Blower - Excessive Noise Furnace blower/fan was excessively noisy during operation. Recommend a qualified HVAC technician evaluate and repair. Recommendation: Contact a qualified HVAC professional. 4.2.1 III. Heating, Ventilation and Air Conditioning Systems: B. Cooling Equipment - Over-performing HVAC Evaporator and condenser coil data tags. Seek licensed technician to diagnose entire HVAC systems, perform leak detection tests, provide written details of tests performed and operational temperatures and pressures of both heating and cooling systems and make all repairs. Recommendation: Contact a qualified HVAC professional. 4.3.1 III. Heating, Ventilation and Air Conditioning Systems: C. Duct Systems, Chases, and Vents - Ductwork Damaged Air supply/return ductwork was damaged. Make repairs as necessary. Recommendation: Contact a qualified HVAC professional. 4.3.2 III. Heating, Ventilation and Air Conditioning Systems: C. Duct Systems, Chases, and Vents - Old Ductwork Present - Sheet Metal Sheet metal ductwork covered with insulation present. The efficiency of this ductwork is limited. Monitor and make repairs as necessary. Recommendation: Contact a qualified HVAC professional. 5.1.1 IV. Plumbing Systems: A. Plumbing Supply, Distribution Systems, and Fixtures - Housings/Covers Damaged/Missing Install housing covers and make flush with grade. Make repairs as necessary. Recommendation: Contact a qualified professional. 5.1.2 IV. Plumbing Systems: A. Plumbing Supply, Distribution Systems, and Fixtures - Damaged/Missing Fixtures Fixtures missing components or damaged, seek further investigation and make all repairs. Recommendation: Contact a qualified professional. 5.1.3 IV. Plumbing Systems: A. Plumbing Supply, Distribution Systems, and Fixtures - Fixture - Loose in Wall Make repairs as necessary. Recommendation: Contact a qualified plumbing contractor. 5.2.1 IV. Plumbing Systems: B. Drains, Wastes, and Vents - Main Drain - Standing Water/Debris From the cleanout towards the front yard the drain is dirty. Camera had a difficult time due to debris. Blockages, dirty drain walls and water present which may render the sewer camera ineffective and unable to uncover deficiencies. Seek plumber to clean out drains, diagnose by running sewer cam both to house and to main sewer, provide hydrostatic testing, with video documentation and make all repairs. Recommendation: Contact a qualified professional. 5.2.2 IV. Plumbing Systems: B. Drains, Wastes, and Vents - Corrugated Drains Present Replace accordion type drains for smooth wall type. Make repairs as necessary. Recommendation: Contact a qualified professional. 5.2.3 IV. Plumbing Systems: B. Drains, Wastes, and Vents - Cast Iron Drainpipes Present Portions of main drain lines are cast iron. Cast iron waste lines are known to deteriorate and leak overtime. It is beyond the scope of this inspection to determine if there are leaks in the waste lines in non-visible areas. Most cast iron pipes today are over 40 years old and may be nearing the end of their life expectancy. Budgeting for future replacement is recommended. For a more detailed analysis of the cast iron waste lines, a licensed plumber should be consulted. 5.2.4 IV. Plumbing Systems: B. Drains, Wastes, and Vents - Pipe Offset There appears to be an offset in the drain pipe. An offset is a section of pipe that is separated, for one or more reasons, that leaves a gap in the drain. Offsets often occur a pipe joints due to movement or improper installation and can leak, accumulate debris, or allow roots to penetrate the drain line. Seek plumber to review entire drain including review of lines under the house and make all repairs as necessary. Recommendation: Contact a qualified professional. 5.2.5 IV. Plumbing Systems: B. Drains, Wastes, and Vents - Excessive Rust/Corrosion/Scaling There appears to be an excessive amount of rust and/or corrosion in the cast iron drains pipes. This could indicate the lines are nearing the end of their life expectancy. The detection of active leaks is beyond the scope of this inspection. Repair or replacement in the near future may be necessary. Recommendation: Contact a qualified professional. 5.2.6 IV. Plumbing Systems: B. Drains, Wastes, and Vents - Cast Iron Pipe Cracks There appears to be one or more cracks observed in the drain lateral lines inspected. This can be the result of aging cast iron plumbing and structural movement. the cast iron observed is reaching the end of its useful life. Leak detection is beyond the scope of this inspection. If leak detection is desired, a licensed plumber should be contracted to perform a hydrostatic leak test. Recommendation: Contact a qualified professional. 5.3.1 IV. Plumbing Systems: C. Water Heating Equipment - Drain Pan/Line Missing Install drain pan under water heater with drain line through exterior wall. Make repairs as necessary. Recommendation: Contact a qualified plumbing contractor. 5.3.2 IV. Plumbing Systems: C. Water Heating Equipment - Gas Supply - No Drip Leg Install drip leg to collect condensate and debris from gas supply. Seek further investigation of water heater and make all repairs. Recommendation: Contact a qualified professional. 5.3.3 IV. Plumbing Systems: C. Water Heating Equipment - Flooring/Wall Damaged Water damaged ceiling/flooring present near water heater. Make repairs as necessary. Recommendation: Contact a qualified plumbing contractor. 5.3.4 IV. Plumbing Systems: C. Water Heating Equipment - Corrosion Present Dyelectric unions needed to stop galvanic corrosion. Make repairs as necessary. Recommendation: Contact a qualified professional. 5.3.5 IV. Plumbing Systems: C. Water Heating Equipment - Insuficient Clearance At Flue Improve to 1” clearance from flammable materials. Make repairs as necessary. Recommendation: Contact a qualified professional. 5.4.1 IV. Plumbing Systems: D. Hydro-Massage Therapy Equipment - Jacuzzi Tub - Not Operable Seek further investigation and make all repairs. Recommendation: Contact a qualified professional. 6.1.1 V. Appliances: A. Dishwashers - Improper Installation Installed crooked/loose under countertop. Make repairs as necessary. Recommendation: Contact a qualified professional. 6.4.1 V. Appliances: D. Ranges, Cooktops, and Ovens - Oven Overperforming Oven temp (set at 350 F.) must perform within 25 degrees of set temp. Make calibration to thermostat or repairs as necessary. Recommendation: Contact a qualified professional. 6.6.1 V. Appliances: F. Mechanical Exhaust Vents and Bathroom Heaters - Mechanical Vent(s)/Extensions Missing Install proper mechanical exhaust vent(s) and/or extensions ducted through exterior wall to remove moist air from living and attic spaces. Make repairs as necessary. Recommendation: Contact a qualified professional. 6.6.2 V. Appliances: F. Mechanical Exhaust Vents and Bathroom Heaters - Repair Vent Cover Make repairs as necessary. Recommendation: Contact a qualified professional. 6.8.1 V. Appliances: H. Dryer Exhaust Systems - Clean Dryer Exhaust System Investigate and clean dryer exhaust system and repair/replace vent. Recommendation: Contact a qualified professional. 7.2.1 VI. Optional Systems: C. Outbuildings - Wood/Materials Damaged Make repairs as necessary. Recommendation: Contact a qualified professional. 7.2.2 VI. Optional Systems: C. Outbuildings - Flooring Unlevel Flooring not level at time of inspection, seek further investigation and make necessary repairs. Recommendation: Contact a qualified professional. 7.2.3 VI. Optional Systems: C. Outbuildings - Damaged / Missing Fixtures Fixtures missing components or damaged, seek further investigation and make all repairs. Recommendation: Contact a qualified professional. 7.3.1 VI. Optional Systems: G. Other - Infrared Thermography Inspection Conducted An inspection of the dwelling was conducted using infrared thermography. Infrared thermography is the science of detecting infrared energy emitted from an object, converting it to apparent temperature, and displaying the result as an infrared image. This tool is used to help detect damages that are overlooked by the unaided eye. Photos of dwelling in the infrared spectrum have been included. Recommendation: Contact a qualified professional. 7.3.2 VI. Optional Systems: G. Other - Particle Counter With TVOC Assessment Conducted This test screens the air quality in the home to uncover density of particles in the air. The 10 micron measurement reflects the size of potential organic substances. The color scale weighs all the numbers or particulates in all the ranges to let you know if your air quality is good (green) or dirty (red). Photo Credit (EPA Website). Recommendation: Contact a qualified professional. 7.3.3 VI. Optional Systems: G. Other - Water Testing Results The total dissolved solids (TDS) meter was used to gather the number of particulates in the water shown below. This number represents how many particulate (concentration) are in the water. Under 100 PPM is best for drinking. However, untreated water in the Greater San Antonio Area is typically in the high 200’s. If your water is hard and a softener system is present, it’s likely not calibrated properly. See diagram below to determine if the water at the property is considered hard. Recommendation: Contact a qualified professional. | 59 | 10 | 0
3639 Tinted Copper | 78163 | 2100 |  | 2022 | https://app.spectora.com/reports/09232f17-c426-4fe8-8667-edb65b56e832?access=eyJhbGciOiJIUzI1NiJ9.eyJpZCI6NTY4MDI2MiwiZXhwIjoxNzM1Nzk3NTk5fQ.rlTo0AnOJk4MCjwqqX8Mz2vQJTIhS0tqh9RJeHEDQbQ&ignoreClientComplete=true | https://cdn.spectora.com/reports/images/09232f17-c426-4fe8-8667-edb65b56e832/original/cover.jpg?1701792419 | 2.2.1 I. Structural Systems: B. Grading and Drainage - Grading - Improper Drainage Drainage improvements may be needed in yard. Improve swale and monitor lot for standing water and soggy soil and make repairs as necessary. Recommendation: Contact a qualified professional. 2.3.1 I. Structural Systems: C. Roof Covering Materials - Roofing - Damaged Coverings Roof coverings exhibited general damage that is common for this age of home. Symptoms present that may indicate repairs, impact damages and/or asphalt fleck loss and damaged shingles. Professional roofer to inspect all areas for damage, remove all debris and make repairs as necessary. Recommendation: Contact a qualified roofing professional. 2.3.2 I. Structural Systems: C. Roof Covering Materials - Flashings - Maintain Caulking Maintain caulking on all exposed nail heads and/or joints to prevent water entry. Caulking is not an ideal form of waterproofing for more than an occasional plumbing boot nail head and is a temporary fix. Monitor and make repairs as necessary. Recommendation: Contact a qualified professional. 2.3.3 I. Structural Systems: C. Roof Covering Materials - Flashings - Advisement Flashings at the bottom of a steep roof like this dead-ending into a wall is a likely spot for a water leak. Keep an eye on this location and ensure proper maintenance and appropriate flashings present. Seek further investigation of all flashings and make all repairs. Recommendation: Contact a qualified professional. 2.4.1 I. Structural Systems: D. Roof Structures and Attics - Rodents - Accesses Present Voids present in dwelling that allow for easy access into attic for rodents. Close up all attic accesses and include all connections at soffit/roofing to prevent rodent entry. Recommendation: Contact a qualified professional. 2.4.2 I. Structural Systems: D. Roof Structures and Attics - Decking - Sagging Areas of roof present that are sagging or raised. This is a common occurrence at most homes. At times a builder may provide a letter certifying that the roof decking is within Forman level. A sample document has been provided below. Monitor and make repairs to all effected areas as necessary. Recommendation: Contact a qualified roofing professional. 2.4.3 I. Structural Systems: D. Roof Structures and Attics - Insulation - Insufficient Depth/Missing Insulation depth may be inadequate in some areas of attic and/or walls. Remove any damaged insulation, investigate all areas, and install additional insulation to reach R-38 value. Recommendation: Contact a qualified insulation contractor. 2.4.4 I. Structural Systems: D. Roof Structures and Attics - Truss - Remove Unnecessary Blocking Remove unnecessary materials between trusses. In some cases this material may contribute to irregularities forming in roof decking. Seek further investigation of all blocking and make all repairs. Recommendation: Contact a qualified professional. 2.5.1 I. Structural Systems: E. Walls (Interior and Exterior) - Wallboard Wavy - Interior Wavy wallboard present likely due to slightly post flush installed studs and/or out of square sill plates. Make repairs as necessary. Recommendation: Contact a qualified professional. 2.5.2 I. Structural Systems: E. Walls (Interior and Exterior) - Exterior Cracks - Minor Minor cracking was observed in exterior wall(s). Monitor and make repairs as necessary. Recommendation: Recommended DIY Project 2.5.3 I. Structural Systems: E. Walls (Interior and Exterior) - Wallboard Damages/Voids Cracks and/or damage present at exterior wallboard and/or gaps present between materials. Caulking and in some cases with large gaps, flashings can be used to make repairs. Seek further investigation of all walls and make all repairs. Recommendation: Contact a qualified professional. 2.5.4 I. Structural Systems: E. Walls (Interior and Exterior) - Facia/Trim Damages Present Caulk and secure all damaged wood trim and materials. Make replacements as necessary. Recommendation: Contact a qualified professional. 2.5.5 I. Structural Systems: E. Walls (Interior and Exterior) - Parging - Damaged/Missing Parging is a skim coat type trowel on substance made typically of 30% portland cement and 70% sand. This material is used primarily to cover imperfections in the slab wall. Make repairs as necessary. Recommendation: Contact a qualified professional. 2.5.6 I. Structural Systems: E. Walls (Interior and Exterior) - Wallboard Wavy - Exterior Wavy wallboard present likely due to slightly post flush installed studs and/or out of square sill plates. Make repairs as necessary. Recommendation: Contact a qualified professional. 2.5.7 I. Structural Systems: E. Walls (Interior and Exterior) - Lintels - Rusted Lintels without paint rust much faster than painted lintels. Wire brush and paint all rusted lintels and/or lintels missing paint. Monitor and make repairs as necessary. Recommendation: Contact a qualified professional. 2.6.1 I. Structural Systems: F. Ceilings and Floors - Ceiling - Minor Damage Minor damage or deterioration to the ceiling was visible at the time of the inspection. Monitor and make repairs as necessary. Recommendation: Contact a qualified drywall contractor. 2.6.2 I. Structural Systems: F. Ceilings and Floors - Flooring - Grout Damaged Investigate all damages to floor grout and make necessary repairs. Grout sounds like it’s moving when putting weight on the floor nearby. This is not an exhaustive list of deficiencies in grout. Recommendation: Contact a qualified professional. 2.7.1 I. Structural Systems: G. Doors (Interior and Exterior) - Door - Out of Square Door out of square. Seek further investigation of all doors and make all repairs. Recommendation: Contact a qualified professional. 2.7.2 I. Structural Systems: G. Doors (Interior and Exterior) - Bi-Fold Doors Out of Square Doors out of square or gaps inconsistent between doors. Make repairs as necessary. Recommendation: Contact a qualified professional. 2.7.3 I. Structural Systems: G. Doors (Interior and Exterior) - Door Not Flush With Trim Door(s) warped and not flush when closed. Make repairs as necessary. Recommendation: Contact a qualified professional. 2.8.1 I. Structural Systems: H. Windows - Damaged Window(s) One or more windows appears to have general damage, but are operational. Recommend a window professional seek further investigation of all windows/flashings and clean, lubricate and adjust all windows. Make all repairs as necessary. Recommendation: Contact a qualified window repair/installation contractor. 2.8.2 I. Structural Systems: H. Windows - Windows Not Latching Make repairs as necessary. Recommendation: Contact a qualified professional. 2.8.3 I. Structural Systems: H. Windows - Window Casing Loose/Noisy Windows rattle in casing when opening/closing. Seek further investigation of all windows and make repairs as necessary. Recommendation: Contact a qualified professional. 2.9.1 I. Structural Systems: I. Stairways (Interior and Exterior) - Handrail Missing/Damaged Handrail must be gripable and extend to bottom tread. Make repairs as necessary. Recommendation: Contact a qualified handyman. 2.11.1 I. Structural Systems: K. Porches, Balconies, Decks, and Carports - Wood to Ground Contact Break all wood to ground contact or stain to prevent wood deterioration. Monitor and make repairs as necessary. Recommendation: Contact a qualified professional. 2.11.2 I. Structural Systems: K. Porches, Balconies, Decks, and Carports - Deck - Wood/Materials Damaged One or more decking, boards or railings were observed to be loose or damaged. Make repairs as necessary Recommendation: Contact a qualified deck contractor. 2.12.1 I. Structural Systems: L. Other - Cabinets Damaged Cabinets doors, bottoms (water damage), and/or drawers/knobs are damaged. Make all repairs as necessary. Recommendation: Contact a qualified professional. 2.12.2 I. Structural Systems: L. Other - Damaged Fencing Replace or repair all damaged fencing pickets, posts and gates. Make repairs as necessary. Recommendation: Contact a qualified fencing contractor 3.2.1 II. Electrical Systems: B. Branch Circuits, Connected Devices, and Fixtures - Receptacles: Loose Receptacle(s) loose in wall, seek further investigation of all receptacles and make all repairs. Recommendation: Contact a qualified electrical contractor. 4.2.1 III. Heating, Ventilation and Air Conditioning Systems: B. Cooling Equipment - Over-performing HVAC Evaporator and condenser coil data tags. Seek licensed technician to diagnose entire HVAC systems, perform leak detection tests, provide written details of tests performed and operational temperatures and pressures of both heating and cooling systems and make all repairs. Recommendation: Contact a qualified HVAC professional. 4.2.2 III. Heating, Ventilation and Air Conditioning Systems: B. Cooling Equipment - Review HVAC System Sufficiency Builder to provide documentation as to sufficiency of HVAC systems for volume of air conditioned space. HVAC professionals can also perform Manual J calculations to determine sufficiency of both heating and cooling systems for volume of air conditioned space. Have the HVAC company recommend upgrades and make all repairs. Data tags of units provided for their use to determine unit capacities. Recommendation: Contact a qualified heating and cooling contractor 4.2.3 III. Heating, Ventilation and Air Conditioning Systems: B. Cooling Equipment - Water/Debris in Secondary Pan Remove debris from secondary pan under evaporator coil in attic. Debris may cause premature clogging of condensate line. Clean and service condensate line. Monitor and make repairs as necessary. Recommendation: Contact a qualified HVAC professional. 4.2.4 III. Heating, Ventilation and Air Conditioning Systems: B. Cooling Equipment - Condensate Drain - Improper Condensate drain line ran to improper location. Recommend qualified technician to run proper drain. Seek further investigation and make necessary repairs. Recommendation: Contact a qualified professional. 4.3.1 III. Heating, Ventilation and Air Conditioning Systems: C. Duct Systems, Chases, and Vents - Evaluate/Balance HVAC Zones Engage HVAC technician to evaluate zones to balance heating/cooling for a more even dispersal throughout home. Consider installation of additional zones and thermostat(s) to balance areas which are experiencing variances in temperature. A solution may be to group zones by Master Bedroom, Common Areas and additional Bedrooms to achieve a greater level of comfort and temperature control. Seek further investigation by HVAC technician and make all repairs. HVAC technician to diagnose condensate lines and entire HVAC system while on property to determine if any deficiencies present and make all repairs. Recommendation: Contact a qualified professional. 5.1.1 IV. Plumbing Systems: A. Plumbing Supply, Distribution Systems, and Fixtures - Fixture Covered by Soil/Water Seek removal of water/soil so that fixtures may be operated. Unable to determine what type of fixture is installed in box or if a fixture is present. Make repairs as necessary. Recommendation: Contact a qualified professional. 5.1.2 IV. Plumbing Systems: A. Plumbing Supply, Distribution Systems, and Fixtures - Housings/Covers Damaged/Missing Install housing covers and make flush with grade. Make repairs as necessary. Recommendation: Contact a qualified professional. 5.1.3 IV. Plumbing Systems: A. Plumbing Supply, Distribution Systems, and Fixtures - Fixture - Toilet Installed Improperly Toilet(s) are installed improperly (loose). Water leaks are frequently caused by loose toilets. Seek further investigation to determine if leaks and water damage are present and make all repairs. Recommendation: Contact a qualified plumbing contractor. 5.2.1 IV. Plumbing Systems: B. Drains, Wastes, and Vents - Main Drain - Standing Water/Debris From the cleanout towards the front yard the drain is dirty. Camera had a difficult time due to debris. Blockages, dirty drain walls and water present which may render the sewer camera ineffective and unable to uncover deficiencies. Seek plumber to clean out drains, diagnose by running sewer cam both to house and to main sewer, provide hydrostatic testing, with video documentation and make all repairs. Recommendation: Contact a qualified professional. 5.2.2 IV. Plumbing Systems: B. Drains, Wastes, and Vents - Damaged Materials Make repairs as necessary. Recommendation: Contact a qualified professional. 5.3.1 IV. Plumbing Systems: C. Water Heating Equipment - Drain Pan/Line Missing Install drain pan under water heater with drain line through exterior wall. Make repairs as necessary. Recommendation: Contact a qualified plumbing contractor. 6.1.1 V. Appliances: A. Dishwashers - Gaskets/Trim Missing Component missing that covers the gap between dishwasher and cabinets. Seek further investigation and make all repairs. Recommendation: Contact a qualified professional. 6.3.1 V. Appliances: C. Range Hood and Exhaust Systems - Exhaust System Missing No exhaust system present to prevent moisture and grease in kitchen area. Recommend qualified contractor install range hood or exhaust system. Here is a resource on choosing a range hood. Recommendation: Contact a qualified professional. 6.4.1 V. Appliances: D. Ranges, Cooktops, and Ovens - Improper Installation Range not installed fully against wall. Seek further investigation and make all repairs. Recommendation: Contact a qualified professional. 6.6.1 V. Appliances: F. Mechanical Exhaust Vents and Bathroom Heaters - Damaged/Noisy Exhaust Vent Repair/replace noisy damaged vent and or motor. Make repairs as necessary. Recommendation: Contact a qualified professional. 6.7.1 V. Appliances: G. Garage Door Operators - Auto Reverse Sensor(s) Not Working The auto reverse sensor was not responding at time of inspection. Close force may need to be adjusted so door retreats when encountering an obstacle. Make repairs as necessary. Recommendation: Contact a qualified garage door contractor. 6.7.2 V. Appliances: G. Garage Door Operators - Photovoltaic Sensors Defficient Photovoltaics sensors installed too far above concrete at garage doors, make repairs as necessary (max height 6in). Recommendation: Contact a qualified professional. | 40 | 5 | 1
10743 Lone Ranger | 78254 | 3740 |  | 2022 | https://app.spectora.com/reports/c3beb183-2833-4ff0-a1d1-7669567faa2c?access=eyJhbGciOiJIUzI1NiJ9.eyJpZCI6NTY4MDI5NiwiZXhwIjoxNzM1Nzk3NTk5fQ.U_kIkmapIQsInE6SCBk58r1hR4SeFKAWEUYReo7yzmk&ignoreClientComplete=true | https://cdn.spectora.com/reports/images/c3beb183-2833-4ff0-a1d1-7669567faa2c/original/cover.jpg?1701271613 | 2.1.1 I. Structural Systems: A. Foundations - Concrete/Asphalt - Damages Present Cracks and/or settling materials present at time of inspection. Monitor and make repairs as necessary. Recommendation: Contact a qualified professional. 2.1.2 I. Structural Systems: A. Foundations - Sidewalk/Driveway Expansion Joints Replace organic materials (wood) in sidewalk/driveway expansion joints with proper elements resistant materials. Make repairs as necessary. Recommendation: Contact a qualified professional. 2.2.1 I. Structural Systems: B. Grading and Drainage - Grading - Improper Drainage Drainage improvements may be needed in yard. Improve swale and monitor lot for standing water and soggy soil and make repairs as necessary. Recommendation: Contact a qualified professional. 2.2.2 I. Structural Systems: B. Grading and Drainage - Grading - Improper Clearance Distance from the finished grade to walls, materials and/or weep holes are insufficient. When the grade is too close to materials water damage and infestations are likely to take place. Seek minimum 6in clearance from soil to weep holes and/or wall materials. Monitor and make repairs as necessary. Recommendation: Contact a qualified professional. 2.3.1 I. Structural Systems: C. Roof Covering Materials - Roofing - Damaged Coverings Roof coverings exhibited general damage that is common for this age of home. Symptoms present that may indicate repairs, impact damages and/or asphalt fleck loss and damaged shingles. Professional roofer to inspect all areas for damage, remove all debris and make repairs as necessary. Recommendation: Contact a qualified roofing professional. 2.3.2 I. Structural Systems: C. Roof Covering Materials - Flashings - Maintain Caulking Maintain caulking on all exposed nail heads and/or joints to prevent water entry. Caulking is not an ideal form of waterproofing for more than an occasional plumbing boot nail head and is a temporary fix. Monitor and make repairs as necessary. Recommendation: Contact a qualified professional. 2.3.3 I. Structural Systems: C. Roof Covering Materials - Vents/Flashings - Damaged Rusty/warped flush mount flashings present. Make repairs as necessary. Recommendation: Contact a qualified professional. 2.3.4 I. Structural Systems: C. Roof Covering Materials - Flashings - Kick-outs Needed Install curved flashings at all corners of gutters or near drip edge to keep water from running down walls. Make repairs as necessary Recommendation: Contact a qualified roofing professional. 2.3.5 I. Structural Systems: C. Roof Covering Materials - Roofing - Improper Clearance Roofing/wall connections should be installed with a 2in clearance to help keep wall materials from damage. Make repairs as necessary. Recommendation: Contact a qualified professional. 2.4.1 I. Structural Systems: D. Roof Structures and Attics - Insulation - Pest Damage Insulation appears to have been damaged by pests. Trails present where rodents traffic. Close up all attic accesses at roofing/soffit connections. Roughly 80% of homes we inspect have this condition or rodent accesses and presence of rodents in the attic. Recommendation: Contact a qualified insulation contractor. 2.4.2 I. Structural Systems: D. Roof Structures and Attics - Rodents - Accesses Present Voids present in dwelling that allow for easy access into attic for rodents. Close up all attic accesses and include all connections at soffit/roofing to prevent rodent entry. Recommendation: Contact a qualified professional. 2.4.3 I. Structural Systems: D. Roof Structures and Attics - Decking - Sagging Areas of roof present that are sagging or raised. This is a common occurrence at most homes. At times a builder may provide a letter certifying that the roof decking is within Forman level. A sample document has been provided below. Monitor and make repairs to all effected areas as necessary. Recommendation: Contact a qualified roofing professional. 2.4.4 I. Structural Systems: D. Roof Structures and Attics - Insulation - Insufficient Depth/Missing Insulation depth may be inadequate in some areas of attic and/or walls. Remove any damaged insulation, investigate all areas, and install additional insulation to reach R-38 value. Recommendation: Contact a qualified insulation contractor. 2.4.5 I. Structural Systems: D. Roof Structures and Attics - Truss - Previous Repairs Repairs to engineered truss required engineers letter. Builder to provide letter certifying repairs from engineers. Seek further investigation of all truss and make all repairs. Recommendation: Contact a qualified professional. 2.4.6 I. Structural Systems: D. Roof Structures and Attics - Truss/Decking - Previous Repairs Previous repairs have been made to truss/decking systems. Monitor and make repairs as necessary. Recommendation: Contact a qualified professional. 2.5.1 I. Structural Systems: E. Walls (Interior and Exterior) - Interior Cracks - Minor Cracking was observed in drywall with previous repairs. Make repairs as necessary. Recommendation: Contact a qualified drywall contractor. 2.5.2 I. Structural Systems: E. Walls (Interior and Exterior) - Interior - Wallboard Damaged/Previous Repairs Make repairs as necessary. Recommendation: Contact a qualified professional. 2.5.3 I. Structural Systems: E. Walls (Interior and Exterior) - Exterior Cracks - Minor Minor cracking was observed in exterior wall(s). Monitor and make repairs as necessary. Recommendation: Recommended DIY Project 2.5.4 I. Structural Systems: E. Walls (Interior and Exterior) - Wallboard Damages/Voids Cracks and/or damage present at exterior wallboard and/or gaps present between materials. Caulking and in some cases with large gaps, flashings can be used to make repairs. Seek further investigation of all walls and make all repairs. Recommendation: Contact a qualified professional. 2.5.5 I. Structural Systems: E. Walls (Interior and Exterior) - Facia/Trim Damages Present Caulk and secure all damaged wood trim and materials. Make replacements as necessary. Recommendation: Contact a qualified professional. 2.5.6 I. Structural Systems: E. Walls (Interior and Exterior) - Wallboard Wavy - Exterior Wavy wallboard present likely due to slightly post flush installed studs and/or out of square sill plates. Make repairs as necessary. Recommendation: Contact a qualified professional. 2.5.7 I. Structural Systems: E. Walls (Interior and Exterior) - Mortar Cracking Cracking at mortar joints present. Mortar has very little sheer strength and cracks relatively easily when stress is introduced. Large mortar joints are also more susceptible to cracking. Recommend using sanded silicone grout after removing all loose materials. Monitor and make repairs as necessary. Recommendation: Recommended DIY Project 2.5.8 I. Structural Systems: E. Walls (Interior and Exterior) - Lintels - Rusted Lintels without paint rust much faster than painted lintels. Wire brush and paint all rusted lintels and/or lintels missing paint. Monitor and make repairs as necessary. Recommendation: Contact a qualified professional. 2.6.1 I. Structural Systems: F. Ceilings and Floors - Flooring - Decking Squeaking Decking under flooring squeaking. This is a common occurrence for this age of home. Monitor and make repairs as necessary Recommendation: Contact a qualified professional. 2.7.1 I. Structural Systems: G. Doors (Interior and Exterior) - Door - Out of Square Door out of square. Seek further investigation of all doors and make all repairs. Recommendation: Contact a qualified professional. 2.7.2 I. Structural Systems: G. Doors (Interior and Exterior) - Bi-Fold Doors Out of Square Doors out of square or gaps inconsistent between doors. Make repairs as necessary. Recommendation: Contact a qualified professional. 2.7.3 I. Structural Systems: G. Doors (Interior and Exterior) - Door Not Flush With Trim Door(s) warped and not flush when closed. Make repairs as necessary. Recommendation: Contact a qualified professional. 2.7.4 I. Structural Systems: G. Doors (Interior and Exterior) - Improper Installation Doors out of square, improperly gapped at casings, ghosting open, and/or not latching throughout house. Likely due to improper installation or damaged hinges/hardware. Make repairs as necessary. Recommendation: Contact a qualified professional. 2.7.5 I. Structural Systems: G. Doors (Interior and Exterior) - Gaps at Door Casings Distance between door casings and door too wide. Light can be seen from next room due to crack in opening. Make repairs as necessary. Recommendation: Contact a qualified professional. 2.8.1 I. Structural Systems: H. Windows - Dirty Casings / Sills Window sills had construction debris / materials in them at time of inspection. May be due to improper drainage or blocked drainage holes. Recommend cleaning as to prevent clogging or weep holes due to a wet weather situation. Recommendation: Contact a qualified professional. 2.9.1 I. Structural Systems: I. Stairways (Interior and Exterior) - Loose Rail/Balusters Handrail/balusters were loose. Make repairs as necessary. Recommendation: Contact a qualified handyman. 2.11.1 I. Structural Systems: K. Porches, Balconies, Decks, and Carports - Damaged Ceiling Make repairs as necessary. Recommendation: Contact a qualified professional. 2.12.1 I. Structural Systems: L. Other - Cabinet Doors Out Of Square/Damaged Monitor and make repairs as necessary. Recommendation: Contact a qualified professional. 2.12.2 I. Structural Systems: L. Other - Cabinets Missing Components Shelving, knobs or hinges missing or damaged. Make repairs as necessary. Recommendation: Contact a qualified professional. 2.12.3 I. Structural Systems: L. Other - Mirror - Damaged Make repairs as necessary. Recommendation: Contact a qualified professional. 3.1.1 II. Electrical Systems: A. Service Entrance and Panels - Panel - Damaged Make repairs as necessary. Recommendation: Contact a qualified electrical contractor. 3.2.1 II. Electrical Systems: B. Branch Circuits, Connected Devices, and Fixtures - Receptacles: Covers Damaged/Missing Make repairs as necessary. Recommendation: Contact a qualified electrical contractor. 3.2.2 II. Electrical Systems: B. Branch Circuits, Connected Devices, and Fixtures - Fixture: Missing/Damaged Globe Make repairs as necessary. 4.1.1 III. Heating, Ventilation and Air Conditioning Systems: A. Heating Equipment - Exhaust Ventillation - Damaged Seek further investigation and make all repairs. Recommendation: Contact a qualified professional. 4.1.2 III. Heating, Ventilation and Air Conditioning Systems: A. Heating Equipment - Blower - Excessive Noise Furnace blower/fan was excessively noisy during operation. Recommend a qualified HVAC technician evaluate and repair. Recommendation: Contact a qualified HVAC professional. 4.2.1 III. Heating, Ventilation and Air Conditioning Systems: B. Cooling Equipment - Over-performing HVAC Evaporator and condenser coil data tags. Seek licensed technician to diagnose entire HVAC systems, perform leak detection tests, provide written details of tests performed and operational temperatures and pressures of both heating and cooling systems and make all repairs. Recommendation: Contact a qualified HVAC professional. 4.2.2 III. Heating, Ventilation and Air Conditioning Systems: B. Cooling Equipment - Review HVAC System Sufficiency Builder to provide documentation as to sufficiency of HVAC systems for volume of air conditioned space. HVAC professionals can also perform Manual J calculations to determine sufficiency of both heating and cooling systems for volume of air conditioned space. Have the HVAC company recommend upgrades and make all repairs. Data tags of units provided for their use to determine unit capacities. Recommendation: Contact a qualified heating and cooling contractor 4.2.3 III. Heating, Ventilation and Air Conditioning Systems: B. Cooling Equipment - Water/Debris in Secondary Pan Remove debris from secondary pan under evaporator coil in attic. Debris may cause premature clogging of condensate line. Clean and service condensate line. Monitor and make repairs as necessary. Recommendation: Contact a qualified HVAC professional. 4.2.4 III. Heating, Ventilation and Air Conditioning Systems: B. Cooling Equipment - Condensate Drain - Improper Condensate drain line ran to improper location. Recommend qualified technician to run proper drain. Seek further investigation and make necessary repairs. Recommendation: Contact a qualified professional. 4.3.1 III. Heating, Ventilation and Air Conditioning Systems: C. Duct Systems, Chases, and Vents - Evaluate/Balance HVAC Zones Engage HVAC technician to evaluate zones to balance heating/cooling for a more even dispersal throughout home. Consider installation of additional zones and thermostat(s) to balance areas which are experiencing variances in temperature. A solution may be to group zones by Master Bedroom, Common Areas and additional Bedrooms to achieve a greater level of comfort and temperature control. Seek further investigation by HVAC technician and make all repairs. HVAC technician to diagnose condensate lines and entire HVAC system while on property to determine if any deficiencies present and make all repairs. Recommendation: Contact a qualified professional. 4.3.2 III. Heating, Ventilation and Air Conditioning Systems: C. Duct Systems, Chases, and Vents - Vent Damaged Seek further investigation and make all repairs. Recommendation: Contact a qualified professional. 5.1.1 IV. Plumbing Systems: A. Plumbing Supply, Distribution Systems, and Fixtures - Fixture Covered by Soil/Water Seek removal of water/soil so that fixtures may be operated. Unable to determine what type of fixture is installed in box or if a fixture is present. Make repairs as necessary. Recommendation: Contact a qualified professional. 5.1.2 IV. Plumbing Systems: A. Plumbing Supply, Distribution Systems, and Fixtures - Housings/Covers Damaged/Missing Install housing covers and make flush with grade. Make repairs as necessary. Recommendation: Contact a qualified professional. 5.1.3 IV. Plumbing Systems: A. Plumbing Supply, Distribution Systems, and Fixtures - Damaged/Missing Fixtures Fixtures missing components or damaged, seek further investigation and make all repairs. Recommendation: Contact a qualified professional. 5.1.4 IV. Plumbing Systems: A. Plumbing Supply, Distribution Systems, and Fixtures - Fixture - Loose in Wall Make repairs as necessary. Recommendation: Contact a qualified plumbing contractor. 5.2.1 IV. Plumbing Systems: B. Drains, Wastes, and Vents - Main Drain - Standing Water/Debris From the cleanout towards the front yard the drain is dirty. Camera had a difficult time due to debris. Blockages, dirty drain walls and water present which may render the sewer camera ineffective and unable to uncover deficiencies. Seek plumber to clean out drains, diagnose by running sewer cam both to house and to main sewer, provide hydrostatic testing, with video documentation and make all repairs. Recommendation: Contact a qualified professional. 5.2.2 IV. Plumbing Systems: B. Drains, Wastes, and Vents - Noisy Plumbing Dripping type noises observed coming from wall at laundry. These type of noises are suspect of condensation lines from HVAC entering the drain in this area. Seek further investigation of drain system and make all repairs. Recommendation: Contact a qualified professional. 6.3.1 V. Appliances: C. Range Hood and Exhaust Systems - Exhaust to Exterior - Not Connected Make repairs as necessary. Recommendation: Contact a qualified professional. 7.3.1 VI. Optional Systems: G. Other - Infrared Thermography Inspection Conducted An inspection of the dwelling was conducted using infrared thermography. Infrared thermography is the science of detecting infrared energy emitted from an object, converting it to apparent temperature, and displaying the result as an infrared image. This tool is used to help detect damages that are overlooked by the unaided eye. Photos of dwelling in the infrared spectrum have been included. Recommendation: Contact a qualified professional. 7.3.2 VI. Optional Systems: G. Other - Particle Counter With TVOC Assessment Conducted This test screens the air quality in the home to uncover density of particles in the air. The 10 micron measurement reflects the size of potential organic substances. The color scale weighs all the numbers or particulates in all the ranges to let you know if your air quality is good (green) or dirty (red). Photo Credit (EPA Website). Recommendation: Contact a qualified professional. 7.3.3 VI. Optional Systems: G. Other - Water Testing Results The total dissolved solids (TDS) meter was used to gather the number of particulates in the water shown below. This number represents how many particulate (concentration) are in the water. Under 100 PPM is best for drinking. However, untreated water in the Greater San Antonio Area is typically in the high 200’s. If your water is hard and a softener system is present, it’s likely not calibrated properly. See diagram below to determine if the water at the property is considered hard. Recommendation: Contact a qualified professional. | 47 | 9 | 0
201 Ellwood St 108 | 78209 | 1300 |  | 1975 | https://app.spectora.com/reports/3c6cdcac-7970-4856-b4b6-6e5f83f83932?access=eyJhbGciOiJIUzI1NiJ9.eyJpZCI6NTY4MzgzNiwiZXhwIjoxNzM1Nzk3NTk5fQ.LDyDoUppTBRbkDATbp2VqUKBx-ewyUeK_4ZCqhNxdZk&ignoreClientComplete=true | https://cdn.spectora.com/reports/images/3c6cdcac-7970-4856-b4b6-6e5f83f83932/original/cover.jpg?1700670112 | 2.1.1 I. Structural Systems: A. Foundations - Concrete/Asphalt - Damages Present Cracks and/or settling materials present at time of inspection. Monitor and make repairs as necessary. Recommendation: Contact a qualified professional. 2.1.2 I. Structural Systems: A. Foundations - Slab Perimeter Soils - Heaving/Settling Heaving symptoms present near foundation wall. This condition is likely due to excessive moisture and soil erosion here. Monitor and make repairs as necessary. Recommendation: Contact a qualified structural engineer. 2.2.1 I. Structural Systems: B. Grading and Drainage - Grading - Improper Clearance Distance from the finished grade to walls, materials and/or weep holes are insufficient. When the grade is too close to materials water damage and infestations are likely to take place. Seek minimum 6in clearance from soil to weep holes and/or wall materials. Monitor and make repairs as necessary. Recommendation: Contact a qualified professional. 2.2.2 I. Structural Systems: B. Grading and Drainage - Gutter - Install Diverters/Splash blocks Install diverters and or splash blocks at all walkways, and downspout extensions to direct water away from low spots and foundation walls. Monitor and make repairs as necessary. Recommendation: Contact a qualified professional. 2.3.1 I. Structural Systems: C. Roof Covering Materials - Roofing - Damaged Coverings Roof coverings exhibited general damage that is common for this age of home. Symptoms present that may indicate repairs, impact damages and/or asphalt fleck loss and damaged shingles. Professional roofer to inspect all areas for damage, remove all debris and make repairs as necessary. Recommendation: Contact a qualified roofing professional. 2.3.2 I. Structural Systems: C. Roof Covering Materials - Flashings - Maintain Caulking Maintain caulking on all exposed nail heads and/or joints to prevent water entry. Caulking is not an ideal form of waterproofing for more than an occasional plumbing boot nail head and is a temporary fix. Monitor and make repairs as necessary. Recommendation: Contact a qualified professional. 2.3.3 I. Structural Systems: C. Roof Covering Materials - Foliage/Tree Limbs - Removal Requested Remove tree limbs/foliage in close contact with roofing. Foliage brushing up against roof can cause mechanical damage resulting in a shortened useful life. Make repairs as necessary. Recommendation: Contact a qualified professional. 2.4.1 I. Structural Systems: D. Roof Structures and Attics - Insulation - Pest Damage Insulation appears to have been damaged by pests. Trails present where rodents traffic. Close up all attic accesses at roofing/soffit connections. Roughly 80% of homes we inspect have this condition or rodent accesses and presence of rodents in the attic. Recommendation: Contact a qualified insulation contractor. 2.4.2 I. Structural Systems: D. Roof Structures and Attics - Insulation - Insufficient Depth/Missing Insulation depth may be inadequate in some areas of attic and/or walls. Remove any damaged insulation, investigate all areas, and install additional insulation to reach R-38 value. Recommendation: Contact a qualified insulation contractor. 2.5.1 I. Structural Systems: E. Walls (Interior and Exterior) - Interior Cracks - Minor Cracking was observed in drywall with previous repairs. Make repairs as necessary. Recommendation: Contact a qualified drywall contractor. 2.5.2 I. Structural Systems: E. Walls (Interior and Exterior) - Shower Tiles - Cracked / Loose Shower tiles cracked, loose or damaged. In wet areas this could be a water penetration channel. Monitor and make repairs as necessary. Recommendation: Contact a qualified professional. 2.5.3 I. Structural Systems: E. Walls (Interior and Exterior) - Moisture - Intrusion Wall showing signs of moisture damage. Make repairs as necessary. Recommendation: Contact a qualified professional. 2.5.4 I. Structural Systems: E. Walls (Interior and Exterior) - Exterior Cracks - Minor Minor cracking was observed in exterior wall(s). Monitor and make repairs as necessary. Recommendation: Recommended DIY Project 2.5.5 I. Structural Systems: E. Walls (Interior and Exterior) - Wallboard Damages/Voids Cracks and/or damage present at exterior wallboard and/or gaps present between materials. Caulking and in some cases with large gaps, flashings can be used to make repairs. Seek further investigation of all walls and make all repairs. Recommendation: Contact a qualified professional. 2.5.6 I. Structural Systems: E. Walls (Interior and Exterior) - Parging - Damaged/Missing Parging is a skim coat type trowel on substance made typically of 30% portland cement and 70% sand. This material is used primarily to cover imperfections in the slab wall. Make repairs as necessary. Recommendation: Contact a qualified professional. 2.5.7 I. Structural Systems: E. Walls (Interior and Exterior) - Mortar Cracking Cracking at mortar joints present. Mortar has very little sheer strength and cracks relatively easily when stress is introduced. Large mortar joints are also more susceptible to cracking. Recommend using sanded silicone grout after removing all loose materials. Monitor and make repairs as necessary. Recommendation: Recommended DIY Project 2.5.8 I. Structural Systems: E. Walls (Interior and Exterior) - Lintels - Rusted Lintels without paint rust much faster than painted lintels. Wire brush and paint all rusted lintels and/or lintels missing paint. Monitor and make repairs as necessary. Recommendation: Contact a qualified professional. 2.5.9 I. Structural Systems: E. Walls (Interior and Exterior) - Soffit - Damaged Make repairs as necessary. Recommendation: Contact a qualified professional. 2.5.10 I. Structural Systems: E. Walls (Interior and Exterior) - HVAC Wall Entry Flashings Missing/Damaged Seek installation of flashings and water proofing at HVAC system line entry. Recommendation: Contact a qualified professional. 2.6.1 I. Structural Systems: F. Ceilings and Floors - Ceiling - Minor Damage Minor damage or deterioration to the ceiling was visible at the time of the inspection. Monitor and make repairs as necessary. Recommendation: Contact a qualified drywall contractor. 2.6.2 I. Structural Systems: F. Ceilings and Floors - Ceiling - Evidence of Water Damage/Repairs Ceiling showed signs of previous water damage. Monitor and make repairs as necessary. Recommendation: Contact a qualified structural engineer. 2.6.3 I. Structural Systems: F. Ceilings and Floors - Flooring - Damaged The home flooring had general moderate damage visible at the time of the inspection. Did not evaluate flooring for cosmetic damages only physical damages that may effect performance. Make repairs as necessary. Recommendation: Contact a qualified professional. 2.6.4 I. Structural Systems: F. Ceilings and Floors - Flooring - Not Level Section(s) of flooring not level. Areas present where beam can be felt raised or lowered under foot. Monitor and make repairs as necessary. Recommendation: Contact a qualified professional. 2.6.5 I. Structural Systems: F. Ceilings and Floors - Flooring - Tiles Cracked/Loose Tiles showing cracks. Make repairs as necessary. Recommendation: Contact a qualified professional. 2.7.1 I. Structural Systems: G. Doors (Interior and Exterior) - Door - Out of Square Door out of square. Seek further investigation of all doors and make all repairs. Recommendation: Contact a qualified professional. 2.7.2 I. Structural Systems: G. Doors (Interior and Exterior) - Bi-Fold Doors Out of Square Doors out of square or gaps inconsistent between doors. Make repairs as necessary. Recommendation: Contact a qualified professional. 2.7.3 I. Structural Systems: G. Doors (Interior and Exterior) - Door(s) Damaged One or more doors observed to be damaged and/or missing. Make repairs as necessary. Recommendation: Contact a qualified professional. 2.7.4 I. Structural Systems: G. Doors (Interior and Exterior) - Door Not Flush With Trim Door(s) warped and not flush when closed. Make repairs as necessary. Recommendation: Contact a qualified professional. 2.7.5 I. Structural Systems: G. Doors (Interior and Exterior) - Weatherstripping Insufficient Door(s) missing standard weatherstripping. This can result in significant energy loss and moisture intrusion. Recommend installation of standard weatherstripping. Here is a DIY guide on weatherstripping. Recommendation: Recommended DIY Project 2.8.1 I. Structural Systems: H. Windows - Windows Difficult To Open/Close One or more windows were difficult to open/close and may have spring damages. Make all repairs as necessary. Recommendation: Contact a qualified professional. 2.8.2 I. Structural Systems: H. Windows - Window Spring(s) Damaged One or more windows have damaged springs/strings which make windows difficult to open. Consider window professional to evaluate all windows and make repairs as necessary. Recommendation: Contact a qualified window repair/installation contractor. 2.8.3 I. Structural Systems: H. Windows - Window - Screens Damaged/Missing Make repairs as necessary. Recommendation: Contact a qualified window repair/installation contractor. 2.8.4 I. Structural Systems: H. Windows - Broken Window(s) Replace all broken and damaged/non operating windows. Seek further investigation of all windows and make all repairs. Recommendation: Contact a qualified professional. 2.8.5 I. Structural Systems: H. Windows - Blinds - Damaged Seek further investigation and make necessary repairs. Recommendation: Contact a qualified professional. 2.10.1 I. Structural Systems: J. Fireplaces and Chimneys - Flashings - Waterproofing/Repairs Needed Improve water proofing at chimney chase and/or cap. Flush mount flashings and previous repairs may be present that allow water to enter structure. Review all flashings to determine if other flashings have been properly installed. Make repairs as necessary. Recommendation: Contact a qualified professional. 2.10.2 I. Structural Systems: J. Fireplaces and Chimneys - Chimney Cap - Damaged/Missing Chimney cap and/or spark arrestor missing or damaged. Make repairs as necessary. Recommendation: Contact a qualified professional. 2.12.1 I. Structural Systems: L. Other - Cabinets Damaged Cabinets doors, bottoms (water damage), and/or drawers/knobs are damaged. Make all repairs as necessary. Recommendation: Contact a qualified professional. 2.12.2 I. Structural Systems: L. Other - Damaged Fencing Replace or repair all damaged fencing pickets, posts and gates. Make repairs as necessary. Recommendation: Contact a qualified fencing contractor 2.12.3 I. Structural Systems: L. Other - Cabinet Doors Out Of Square/Damaged Monitor and make repairs as necessary. Recommendation: Contact a qualified professional. 3.2.1 II. Electrical Systems: B. Branch Circuits, Connected Devices, and Fixtures - Fixtures/Receptacles - Damaged Photo of circuit tester displays deficiency. Make repairs as necessary. Recommendation: Contact a qualified professional. 3.2.2 II. Electrical Systems: B. Branch Circuits, Connected Devices, and Fixtures - Receptacles: Covers Damaged/Missing Make repairs as necessary. Recommendation: Contact a qualified electrical contractor. 3.2.3 II. Electrical Systems: B. Branch Circuits, Connected Devices, and Fixtures - Switches: Purpose Not Determined What does this switch operate? One or more switches did not operate. Seek further investigation and make all repairs. Recommendation: Contact a qualified electrical contractor. 3.2.4 II. Electrical Systems: B. Branch Circuits, Connected Devices, and Fixtures - Switches: Installed Improperly One or more switches are installed improperly. Make repairs as necessary. Recommendation: Contact a qualified electrical contractor. 3.2.5 II. Electrical Systems: B. Branch Circuits, Connected Devices, and Fixtures - Fixtures: Light Inoperable One or more lights are not operating. New light bulb possibly needed. Recommendation: Contact a qualified electrical contractor. 4.1.1 III. Heating, Ventilation and Air Conditioning Systems: A. Heating Equipment - Insuficient Makeup/Combustion Air Vents required in HVAC closets to provide proper air for combustion. Most manufacturers require a vent 1 from floor and 1 from ceiling, terminating in attic ok. Seek further investigation and make all repairs. Recommendation: Contact a qualified professional. 4.2.1 III. Heating, Ventilation and Air Conditioning Systems: B. Cooling Equipment - Emergency Float Switch(es) Not Present Seek installation emergency float switch in secondary pan. HVAC technician to diagnose condensate lines and system while on property to determine if any deficiencies present and make all repairs. Recommendation: Contact a qualified HVAC professional. 4.2.2 III. Heating, Ventilation and Air Conditioning Systems: B. Cooling Equipment - Condensate Line/Insulation Missing or Damaged Missing or damaged insulation on refrigerant line can cause energy loss and condensation which may damage finish materials and insulation. Replace insulation on entire HVAC low pressure condensate line. Seek further investigation and make all repairs. Recommendation: Contact a qualified HVAC professional. 4.3.1 III. Heating, Ventilation and Air Conditioning Systems: C. Duct Systems, Chases, and Vents - Vent/Register(s) - Not Present/Damaged Make repairs as necessary. Recommendation: Contact a qualified professional. 5.1.1 IV. Plumbing Systems: A. Plumbing Supply, Distribution Systems, and Fixtures - Supply Pressure Too High Water supply pressure over 80 PSI, seek licensed plumber to investigate plumbing system and make pressure reduction. If a pressure reducing valve is needed and appliances are gas, bladder tanks and/or blowoff valves may be needed at water heater(s). Seek further investigation and make all repairs. Recommendation: Contact a qualified plumbing contractor. 5.1.2 IV. Plumbing Systems: A. Plumbing Supply, Distribution Systems, and Fixtures - Fixture - Low Water Pressure Make repairs as necessary. Recommendation: Contact a qualified plumbing contractor. 5.1.3 IV. Plumbing Systems: A. Plumbing Supply, Distribution Systems, and Fixtures - Damaged/Missing Fixtures Fixtures missing components or damaged, seek further investigation and make all repairs. Recommendation: Contact a qualified professional. 5.1.4 IV. Plumbing Systems: A. Plumbing Supply, Distribution Systems, and Fixtures - Galvanized Plumbing Supply Old galvanized plumbing supplies present. Aging galvanized pipe rusts from the inside and should be monitored for slow moving supplies. Make repairs as necessary. Recommendation: Contact a qualified plumbing contractor. 5.2.1 IV. Plumbing Systems: B. Drains, Wastes, and Vents - Poor/Slow Drainage Poor/slow drainage was observed at time of inspection. Make repairs as necessary. Recommendation: Contact a qualified plumbing contractor. 5.3.1 IV. Plumbing Systems: C. Water Heating Equipment - Drain Pan/Line Missing Install drain pan under water heater with drain line through exterior wall. Make repairs as necessary. Recommendation: Contact a qualified plumbing contractor. 6.1.1 V. Appliances: A. Dishwashers - Improper Installation Installed crooked/loose under countertop. Make repairs as necessary. Recommendation: Contact a qualified professional. 6.5.1 V. Appliances: E. Microwave Ovens - Light Not Operable Bulb may be defective, test new bulb, sockets and make all repairs. Recommendation: Contact a qualified professional. 6.5.2 V. Appliances: E. Microwave Ovens - Damaged Microwave Make repairs as necessary. Recommendation: Contact a qualified professional. 6.6.1 V. Appliances: F. Mechanical Exhaust Vents and Bathroom Heaters - Mechanical Vent(s)/Extensions Missing Install proper mechanical exhaust vent(s) and/or extensions ducted through exterior wall to remove moist air from living and attic spaces. Make repairs as necessary. Recommendation: Contact a qualified professional. 6.8.1 V. Appliances: H. Dryer Exhaust Systems - Remove Dryer Vent Screen Seek further investigation and make all repairs. Recommendation: Contact a qualified professional. 6.8.2 V. Appliances: H. Dryer Exhaust Systems - Damaged Dryer Vent Repair damaged dryer vent components. Seek further investigation of vent system and make all repairs. Recommendation: Contact a qualified professional. 7.1.1 VI. Optional Systems: G. Other - Infrared Thermography Inspection Conducted An inspection of the dwelling was conducted using infrared thermography. Infrared thermography is the science of detecting infrared energy emitted from an object, converting it to apparent temperature, and displaying the result as an infrared image. This tool is used to help detect damages that are overlooked by the unaided eye. Photos of dwelling in the infrared spectrum have been included. Recommendation: Contact a qualified professional. | 56 | 5 | 0
506 Shin Oak Dr | 78233 | 2181 |  | 1970 | https://app.spectora.com/reports/c1fd4f37-c83f-46df-860b-20224899462e?access=eyJhbGciOiJIUzI1NiJ9.eyJpZCI6NTY4NzI5OSwiZXhwIjoxNzM1Nzk3NTk5fQ.NS3bgIpx9ODK15zjumwVX222DzsJB7J_A_O1wBkaPls&ignoreClientComplete=true | https://cdn.spectora.com/reports/images/c1fd4f37-c83f-46df-860b-20224899462e/original/cover.jpg?1700493719 | 2.1.1 I. Structural Systems: A. Foundations - Concrete/Asphalt - Damages Present Cracks and/or settling materials present at time of inspection. Monitor and make repairs as necessary. Recommendation: Contact a qualified professional. 2.2.1 I. Structural Systems: B. Grading and Drainage - Grading - Improper Drainage Drainage improvements may be needed in yard. Improve swale and monitor lot for standing water and soggy soil and make repairs as necessary. Recommendation: Contact a qualified professional. 2.2.2 I. Structural Systems: B. Grading and Drainage - Grading - Improper Clearance Distance from the finished grade to walls, materials and/or weep holes are insufficient. When the grade is too close to materials water damage and infestations are likely to take place. Seek minimum 6in clearance from soil to weep holes and/or wall materials. Monitor and make repairs as necessary. Recommendation: Contact a qualified professional. 2.2.3 I. Structural Systems: B. Grading and Drainage - Gutter - Standing Water/Debris Improve drainage or slope of gutters and/or clean debris from all gutters. Make repairs as necessary. Recommendation: Contact a qualified professional. 2.2.4 I. Structural Systems: B. Grading and Drainage - Gutter - Repairs Needed Make repairs as necessary. Recommendation: Contact a qualified professional. 2.2.5 I. Structural Systems: B. Grading and Drainage - Gutter - Install Diverters/Splash blocks Install diverters and or splash blocks at all walkways, and downspout extensions to direct water away from low spots and foundation walls. Monitor and make repairs as necessary. Recommendation: Contact a qualified professional. 2.3.1 I. Structural Systems: C. Roof Covering Materials - Vent(s) - Damaged Repair/replace damaged and/or rusty roofing vents. Make all repairs as necessary. Recommendation: Contact a qualified professional. 2.3.2 I. Structural Systems: C. Roof Covering Materials - Flashings - Maintain Caulking Maintain caulking on all exposed nail heads and/or joints to prevent water entry. Caulking is not an ideal form of waterproofing for more than an occasional plumbing boot nail head and is a temporary fix. Monitor and make repairs as necessary. Recommendation: Contact a qualified professional. 2.3.3 I. Structural Systems: C. Roof Covering Materials - Vents/Flashings - Damaged Rusty/warped flush mount flashings present. Make repairs as necessary. Recommendation: Contact a qualified professional. 2.3.4 I. Structural Systems: C. Roof Covering Materials - Roofing - Improper Clearance Roofing/wall connections should be installed with a 2in clearance to help keep wall materials from damage. Make repairs as necessary. Recommendation: Contact a qualified professional. 2.4.1 I. Structural Systems: D. Roof Structures and Attics - Insulation - Pest Damage Insulation appears to have been damaged by pests. Trails present where rodents traffic. Close up all attic accesses at roofing/soffit connections. Roughly 80% of homes we inspect have this condition or rodent accesses and presence of rodents in the attic. Recommendation: Contact a qualified insulation contractor. 2.4.2 I. Structural Systems: D. Roof Structures and Attics - Rodents - Accesses Present Voids present in dwelling that allow for easy access into attic for rodents. Close up all attic accesses and include all connections at soffit/roofing to prevent rodent entry. Recommendation: Contact a qualified professional. 2.4.3 I. Structural Systems: D. Roof Structures and Attics - Decking - Sagging (Pre-Owned Home) Areas of roof present that are showing signs of sagging or raised decking. This is a common occurrence at most homes. Monitor and make repairs as necessary. Recommendation: Contact a qualified roofing professional. 2.4.4 I. Structural Systems: D. Roof Structures and Attics - Insulation - Insufficient Depth/Missing Insulation depth may be inadequate in some areas of attic and/or walls. Remove any damaged insulation, investigate all areas, and install additional insulation to reach R-38 value. Recommendation: Contact a qualified insulation contractor. 2.5.1 I. Structural Systems: E. Walls (Interior and Exterior) - Interior Cracks - Minor Cracking was observed in drywall with previous repairs. Make repairs as necessary. Recommendation: Contact a qualified drywall contractor. 2.5.2 I. Structural Systems: E. Walls (Interior and Exterior) - Interior - Wallboard Damaged/Previous Repairs Make repairs as necessary. Recommendation: Contact a qualified professional. 2.5.3 I. Structural Systems: E. Walls (Interior and Exterior) - Exterior Cracks - Minor Minor cracking was observed in exterior wall(s). Monitor and make repairs as necessary. Recommendation: Recommended DIY Project 2.5.4 I. Structural Systems: E. Walls (Interior and Exterior) - Wallboard Damages/Voids Cracks and/or damage present at exterior wallboard and/or gaps present between materials. Caulking and in some cases with large gaps, flashings can be used to make repairs. Seek further investigation of all walls and make all repairs. Recommendation: Contact a qualified professional. 2.5.5 I. Structural Systems: E. Walls (Interior and Exterior) - Parging - Damaged/Missing Parging is a skim coat type trowel on substance made typically of 30% portland cement and 70% sand. This material is used primarily to cover imperfections in the slab wall. Make repairs as necessary. Recommendation: Contact a qualified professional. 2.5.6 I. Structural Systems: E. Walls (Interior and Exterior) - Soffit - Damaged Make repairs as necessary. Recommendation: Contact a qualified professional. 2.5.7 I. Structural Systems: E. Walls (Interior and Exterior) - HVAC Wall Entry Flashings Missing/Damaged Seek installation of flashings and water proofing at HVAC system line entry. Recommendation: Contact a qualified professional. 2.6.1 I. Structural Systems: F. Ceilings and Floors - Flooring - Damaged The home flooring had general moderate damage visible at the time of the inspection. Did not evaluate flooring for cosmetic damages only physical damages that may effect performance. Make repairs as necessary. Recommendation: Contact a qualified professional. 2.6.2 I. Structural Systems: F. Ceilings and Floors - Flooring - Gives Underfoot Flooring installed on second floor gives underfoot. Seek further investigation of all flooring and make all repairs. Recommendation: Contact a qualified professional. 2.6.3 I. Structural Systems: F. Ceilings and Floors - Flooring - Tiles Cracked/Loose Tiles showing cracks. Make repairs as necessary. Recommendation: Contact a qualified professional. 2.6.4 I. Structural Systems: F. Ceilings and Floors - Flooring- Transition Strip Damaged/Missing Make repairs as necessary. Recommendation: Contact a qualified professional. 2.7.1 I. Structural Systems: G. Doors (Interior and Exterior) - Door - Out of Square Door out of square. Seek further investigation of all doors and make all repairs. Recommendation: Contact a qualified professional. 2.7.2 I. Structural Systems: G. Doors (Interior and Exterior) - Door Not Flush With Trim Door(s) warped and not flush when closed. Make repairs as necessary. Recommendation: Contact a qualified professional. 2.7.3 I. Structural Systems: G. Doors (Interior and Exterior) - Improper Installation Doors out of square, improperly gapped at casings, ghosting open, and/or not latching throughout house. Likely due to improper installation or damaged hinges/hardware. Make repairs as necessary. Recommendation: Contact a qualified professional. 2.7.4 I. Structural Systems: G. Doors (Interior and Exterior) - Door - Not Installed Make repairs as necessary. Recommendation: Contact a qualified professional. 2.7.5 I. Structural Systems: G. Doors (Interior and Exterior) - Door Hardware - Exterior Hinges Installed Door hinges situated on exterior and can present a security issue. Door hinges should be installed indoors to eliminate ability for door removal from outside. Also, exterior threshold improperly present at interior. Seek further investigation of all door hinges and make all repairs. Recommendation: Contact a qualified professional. 2.8.1 I. Structural Systems: H. Windows - Flashings Missing/Damaged Flashings missing/damaged immediately over the top of windows. Monitor and make repairs as necessary. Recommendation: Contact a qualified window repair/installation contractor. 2.8.2 I. Structural Systems: H. Windows - Failed Seal(s) Observed condensation between the window panes, which indicates a failed seal. Windows dirty at time of inspection and it was difficult to ascertain which windows had seal loss and which did not. Recommend qualified window contractor evaluate all windows & replace as necessary. Seek further investigation of all windows and make all repairs. Recommendation: Contact a qualified window repair/installation contractor. 2.8.3 I. Structural Systems: H. Windows - Windows Not Latching Make repairs as necessary. Recommendation: Contact a qualified professional. 2.8.4 I. Structural Systems: H. Windows - Egress Improper Improper access to bedrooms. Windows not configured properly. Seek further investigation and make all repairs. Recommendation: Contact a qualified professional. 2.9.1 I. Structural Systems: I. Stairways (Interior and Exterior) - Handrail Missing/Damaged Handrail must be gripable and extend to bottom tread. Make repairs as necessary. Recommendation: Contact a qualified handyman. 2.9.2 I. Structural Systems: I. Stairways (Interior and Exterior) - Support Insuficient Improperly supported stair parts present. Make repairs as necessary. Recommendation: Contact a qualified professional. 2.9.3 I. Structural Systems: I. Stairways (Interior and Exterior) - Loose Rail/Balusters Handrail/balusters were loose. Make repairs as necessary. Recommendation: Contact a qualified handyman. 2.9.4 I. Structural Systems: I. Stairways (Interior and Exterior) - Improper Stair Installation Make repairs as necessary. Recommendation: Contact a qualified professional. 2.9.5 I. Structural Systems: I. Stairways (Interior and Exterior) - Stair Treads Noisy Make repairs as necessary. Recommendation: Contact a qualified professional. 2.10.1 I. Structural Systems: J. Fireplaces and Chimneys - Water Damages and Rust Present Rust present at chimney components likely due to a leaking/missing chimney cap, spark arrestor, flashings or other void. Make repairs as necessary. Recommendation: Contact a qualified professional. 2.10.2 I. Structural Systems: J. Fireplaces and Chimneys - Chimney Flue/Brick/Liner Dirty Chimney liner had layer of creosote dust, so underlying structure couldn't be inspected for cracks. Recommend qualified chimney sweep company inspect and/or clean. Recommendation: Contact a qualified chimney contractor. 2.11.1 I. Structural Systems: K. Porches, Balconies, Decks, and Carports - Deck - Wood/Materials Damaged One or more decking, boards or railings were observed to be loose or damaged. Make repairs as necessary Recommendation: Contact a qualified deck contractor. 2.11.2 I. Structural Systems: K. Porches, Balconies, Decks, and Carports - Joists Instaled Into Wall Without Flashings Wood beams extending from from wall without proper water proofing tend to rot over time. Monitor and make repairs as necessary. Recommendation: Contact a qualified professional. 2.12.1 I. Structural Systems: L. Other - Damaged Fencing Replace or repair all damaged fencing pickets, posts and gates. Make repairs as necessary. Recommendation: Contact a qualified fencing contractor 2.12.2 I. Structural Systems: L. Other - Cabinet Doors Out Of Square/Damaged Monitor and make repairs as necessary. Recommendation: Contact a qualified professional. 3.1.1 II. Electrical Systems: A. Service Entrance and Panels - Wiring - Ground Disconnected The ground wire serving the main service to the building is not visible to view connection to ground rod. Make repairs as necessary. Recommendation: Contact a qualified professional. 3.1.2 II. Electrical Systems: A. Service Entrance and Panels - Panel - Damaged Make repairs as necessary. Recommendation: Contact a qualified electrical contractor. 3.1.3 II. Electrical Systems: A. Service Entrance and Panels - Wiring - Undersized Supply leads may be undersized. Monitor and make repairs as necessary. Recommendation: Contact a qualified electrical contractor. 3.1.4 II. Electrical Systems: A. Service Entrance and Panels - Wiring - Circuit Deficiencies Seek review of main panel wiring practices and make all repairs. Seek further investigation of all wiring and make all repairs. Recommendation: Contact a qualified professional. 3.2.1 II. Electrical Systems: B. Branch Circuits, Connected Devices, and Fixtures - Receptacles: GFCI Not Present/Damaged Wet areas and exterior receptacles are required to have GFCI protected outlets. In some areas this protection at receptacles is damaged or missing, seek further investigation of all receptacles and make all repairs. Recommendation: Contact a qualified electrical contractor. 3.2.2 II. Electrical Systems: B. Branch Circuits, Connected Devices, and Fixtures - Receptacles: No Exterior GFCI Protection Exterior receptacles not energized, receptacle damaged. Some exterior receptacles not GFCI protected. Make repairs as necessary. Recommendation: Contact a qualified electrical contractor. 3.2.3 II. Electrical Systems: B. Branch Circuits, Connected Devices, and Fixtures - Fixture: Fan Wobbly/Damaged Make repairs as necessary. Recommendation: Contact a qualified professional. 3.2.4 II. Electrical Systems: B. Branch Circuits, Connected Devices, and Fixtures - Fixtures/Receptacles - Damaged Photo of circuit tester displays deficiency. Make repairs as necessary. Recommendation: Contact a qualified professional. 3.2.5 II. Electrical Systems: B. Branch Circuits, Connected Devices, and Fixtures - Receptacles: Loose Receptacle(s) loose in wall, seek further investigation of all receptacles and make all repairs. Recommendation: Contact a qualified electrical contractor. 3.2.6 II. Electrical Systems: B. Branch Circuits, Connected Devices, and Fixtures - Receptacles: Not Powered/Missing Make all repairs as necessary. Recommendation: Contact a qualified electrical contractor. 3.2.7 II. Electrical Systems: B. Branch Circuits, Connected Devices, and Fixtures - Fixtures: Light Inoperable One or more lights are not operating. New light bulb possibly needed. Recommendation: Contact a qualified electrical contractor. 3.2.8 II. Electrical Systems: B. Branch Circuits, Connected Devices, and Fixtures - Fixture: Missing/Damaged Globe Make repairs as necessary. 4.1.1 III. Heating, Ventilation and Air Conditioning Systems: A. Heating Equipment - Insuficient Makeup/Combustion Air Vents required in HVAC closets to provide proper air for combustion. Most manufacturers require a vent 1 from floor and 1 from ceiling, terminating in attic ok. Seek further investigation and make all repairs. Recommendation: Contact a qualified professional. 4.1.2 III. Heating, Ventilation and Air Conditioning Systems: A. Heating Equipment - Gas Supply - No Drip Leg Recommend installing drip leg on gas supply to catch condensates and debris. Recommendation: Contact a qualified heating and cooling contractor 4.2.1 III. Heating, Ventilation and Air Conditioning Systems: B. Cooling Equipment - Window Unit(s) Present When additional window units are present this gives an indication that the HVAC system is not working as intended or is it insufficient to meet the heating/cooling needs of the home. Seek HVAC technician to evaluate conditions and make all repairs. Recommendation: Contact a qualified professional. 4.2.2 III. Heating, Ventilation and Air Conditioning Systems: B. Cooling Equipment - Electric Breaker Not Present Shut off must be present within visible range of condenser. Make all repairs as necessary. Recommendation: Contact a qualified professional. 4.3.1 III. Heating, Ventilation and Air Conditioning Systems: C. Duct Systems, Chases, and Vents - Old Ductwork Present Plastic encased ductwork damaged. This type of grey plastic material tends to split with age may cause insulation to come off of the plastic duct. Monitor and make repairs as necessary. Recommendation: Contact a qualified HVAC professional. 4.3.2 III. Heating, Ventilation and Air Conditioning Systems: C. Duct Systems, Chases, and Vents - Old Ductwork Present - Sheet Metal Sheet metal ductwork covered with insulation present. The efficiency of this ductwork is limited. Monitor and make repairs as necessary. Recommendation: Contact a qualified HVAC professional. 4.3.3 III. Heating, Ventilation and Air Conditioning Systems: C. Duct Systems, Chases, and Vents - Return Air System Missing/Insufficient Return air registers were missing or insufficient on first floor. Return air is only present on the second floor. This may result in poor efficiency and discomfort in living spaces. Recommend a qualified HVAC contractor evaluate entire return air system and remedy. HVAC technician to diagnose condensate lines and entire HVAC system while on property to determine if any deficiencies present and make all repairs. Recommendation: Contact a qualified HVAC professional. 5.1.1 IV. Plumbing Systems: A. Plumbing Supply, Distribution Systems, and Fixtures - Supply Pressure Too High Water supply pressure over 80 PSI, seek licensed plumber to investigate plumbing system and make pressure reduction. If a pressure reducing valve is needed and appliances are gas, bladder tanks and/or blowoff valves may be needed at water heater(s). Seek further investigation and make all repairs. Recommendation: Contact a qualified plumbing contractor. 5.1.2 IV. Plumbing Systems: A. Plumbing Supply, Distribution Systems, and Fixtures - Housings/Covers Damaged/Missing Install housing covers and make flush with grade. Make repairs as necessary. Recommendation: Contact a qualified professional. 5.1.3 IV. Plumbing Systems: A. Plumbing Supply, Distribution Systems, and Fixtures - Damaged/Missing Fixtures Fixtures missing components or damaged, seek further investigation and make all repairs. Recommendation: Contact a qualified professional. 5.1.4 IV. Plumbing Systems: A. Plumbing Supply, Distribution Systems, and Fixtures - Fixture: Hot/Cold Swapped Make repairs as necessary. Recommendation: Contact a qualified plumbing contractor. 5.1.5 IV. Plumbing Systems: A. Plumbing Supply, Distribution Systems, and Fixtures - Insulate Exterior Plumbing Supply Exposed water supply lines may freeze in cold weather. Make repairs as necessary. Recommendation: Contact a qualified professional. 5.2.1 IV. Plumbing Systems: B. Drains, Wastes, and Vents - Cast Iron Drainpipes Present Portions of main drain lines are cast iron. Cast iron waste lines are known to deteriorate and leak overtime. It is beyond the scope of this inspection to determine if there are leaks in the waste lines in non-visible areas. Most cast iron pipes today are over 40 years old and may be nearing the end of their life expectancy. Budgeting for future replacement is recommended. For a more detailed analysis of the cast iron waste lines, a licensed plumber should be consulted. 5.2.2 IV. Plumbing Systems: B. Drains, Wastes, and Vents - Excessive Rust/Corrosion/Scaling There appears to be an excessive amount of rust and/or corrosion in the cast iron drains pipes. This could indicate the lines are nearing the end of their life expectancy. The detection of active leaks is beyond the scope of this inspection. Repair or replacement in the near future may be necessary. Recommendation: Contact a qualified professional. 5.2.3 IV. Plumbing Systems: B. Drains, Wastes, and Vents - Damaged Materials Cracked drain materials present. Make repairs as necessary. Recommendation: Contact a qualified professional. 5.3.1 IV. Plumbing Systems: C. Water Heating Equipment - Drain Pan/Line Missing Install drain pan under water heater with drain line through exterior wall. Make repairs as necessary. Recommendation: Contact a qualified plumbing contractor. 5.3.2 IV. Plumbing Systems: C. Water Heating Equipment - Flooring/Wall Damaged Water damaged ceiling/flooring present near water heater. Make repairs as necessary. Recommendation: Contact a qualified plumbing contractor. 5.3.3 IV. Plumbing Systems: C. Water Heating Equipment - Expansion Tank Missing Seek further investigation and make all repairs. Recommendation: Contact a qualified professional. 6.3.1 V. Appliances: C. Range Hood and Exhaust Systems - Exhaust to Interior - Not Fully Connected Looks as if air is blowing into interior space. Make repairs as necessary. Recommendation: Contact a qualified professional. 6.4.1 V. Appliances: D. Ranges, Cooktops, and Ovens - Oven Overperforming Oven temp (set at 350 F.) must perform within 25 degrees of set temp. Make calibration to thermostat or repairs as necessary. Recommendation: Contact a qualified professional. 6.6.1 V. Appliances: F. Mechanical Exhaust Vents and Bathroom Heaters - Damaged/Noisy Exhaust Vent Repair/replace noisy damaged vent and or motor. Make repairs as necessary. Recommendation: Contact a qualified professional. 6.6.2 V. Appliances: F. Mechanical Exhaust Vents and Bathroom Heaters - Mechanical Vent(s)/Extensions Missing Install proper mechanical exhaust vent(s) and/or extensions ducted through exterior wall to remove moist air from living and attic spaces. Make repairs as necessary. Recommendation: Contact a qualified professional. 6.7.1 V. Appliances: G. Garage Door Operators - Auto Reverse Sensor(s) Not Working The auto reverse sensor was not responding at time of inspection. Close force may need to be adjusted so door retreats when encountering an obstacle. Make repairs as necessary. Recommendation: Contact a qualified garage door contractor. 6.8.1 V. Appliances: H. Dryer Exhaust Systems - Clean Dryer Exhaust System Investigate and clean dryer exhaust system and repair/replace vent. Recommendation: Contact a qualified professional. 7.1.1 VI. Optional Systems: A. Landscape Irrigation (Sprinkler) Systems - Broken Sprinkler/Line Broken sprinkler heads noted. Recommend replacement. Recommendation: Contact a qualified professional. 7.1.2 VI. Optional Systems: A. Landscape Irrigation (Sprinkler) Systems - Zone Not Working One or more zones was observed to not be working. Recommend a qualified contractor check for voltage to determine bad zones and check for leaks. Seek further investigation of entire system and make all repairs. Recommendation: Contact a qualified professional. 7.1.3 VI. Optional Systems: A. Landscape Irrigation (Sprinkler) Systems - Adjust Sprinkler/Improve Head Placement Sprinkler head spraying side of house, concrete flatwork, and/or fencing, improve placement. Make repairs as necessary. Recommendation: Contact a qualified professional. 7.1.4 VI. Optional Systems: A. Landscape Irrigation (Sprinkler) Systems - Leak Present Leak present, seek further investigation of entire system and make all repairs. Recommendation: Contact a qualified professional. 7.1.5 VI. Optional Systems: A. Landscape Irrigation (Sprinkler) Systems - Burnout Zone Present Install additional heads or zones to cover areas that look to have missing coverage. These burnout areas could also be due to owner not watering frequently enough. Make repairs as necessary. Recommendation: Contact a qualified professional. 7.2.1 VI. Optional Systems: G. Other - Infrared Thermography Inspection Conducted An inspection of the dwelling was conducted using infrared thermography. Infrared thermography is the science of detecting infrared energy emitted from an object, converting it to apparent temperature, and displaying the result as an infrared image. This tool is used to help detect damages that are overlooked by the unaided eye. Photos of dwelling in the infrared spectrum have been included. Recommendation: Contact a qualified professional. 7.2.2 VI. Optional Systems: G. Other - Particle Counter With TVOC Assessment Conducted This test screens the air quality in the home to uncover density of particles in the air. The 10 micron measurement reflects the size of potential organic substances. The color scale weighs all the numbers or particulates in all the ranges to let you know if your air quality is good (green) or dirty (red). Photo Credit (EPA Website). Recommendation: Contact a qualified professional. 7.2.3 VI. Optional Systems: G. Other - Water Testing Results The total dissolved solids (TDS) meter was used to gather the number of particulates in the water shown below. This number represents how many particulate (concentration) are in the water. Under 100 PPM is best for drinking. However, untreated water in the Greater San Antonio Area is typically in the high 200’s. If your water is hard and a softener system is present, it’s likely not calibrated properly. See diagram below to determine if the water at the property is considered hard. Recommendation: Contact a qualified professional. | 74 | 13 | 2
13402 Vista Del Rey | 78216 | 2206 |  | 1990 | https://app.spectora.com/reports/be71adfb-fad0-4ba4-826c-9411778516bd?access=eyJhbGciOiJIUzI1NiJ9.eyJpZCI6NTY4NzQ1MSwiZXhwIjoxNzM1Nzk3NTk5fQ.rFvsKz7yWtKltUt3SgbPhxi-uP959V7rQrWJbapjHF8&ignoreClientComplete=true | https://cdn.spectora.com/reports/images/be71adfb-fad0-4ba4-826c-9411778516bd/original/cover.jpg?1700599160 | 2.1.1 I. Structural Systems: A. Foundations - Cracks - Minor Minor cracking was noted at the foundation. This is common as concrete ages and shrinkage surface cracks are normal. Here is an informational article on foundation cracks. Recommendation: Contact a qualified structural engineer. 2.1.2 I. Structural Systems: A. Foundations - Retention Wall(s) - Damaged Retention walls have sustained damages and previous repairs may have been conducted at the time of inspection. Make all repairs as necessary. Recommendation: Contact a qualified professional. 2.2.1 I. Structural Systems: B. Grading and Drainage - Grading - Negative Slope Toward House Grading is sloping towards the home in some areas. A gutter/swale is recommended in this area to direct water downhill. Make repairs as necessary. Recommendation: Contact a qualified landscaping contractor 2.2.2 I. Structural Systems: B. Grading and Drainage - Grading - Improper Drainage Drainage improvements may be needed in yard. Improve swale and monitor lot for standing water and soggy soil and make repairs as necessary. Recommendation: Contact a qualified professional. 2.2.3 I. Structural Systems: B. Grading and Drainage - Grading - Improper Clearance Distance from the finished grade to walls, materials and/or weep holes are insufficient. When the grade is too close to materials water damage and infestations are likely to take place. Seek minimum 6in clearance from soil to weep holes and/or wall materials. Monitor and make repairs as necessary. Recommendation: Contact a qualified professional. 2.2.4 I. Structural Systems: B. Grading and Drainage - Gutter - Standing Water/Debris Improve drainage or slope of gutters and/or clean debris from all gutters. Make repairs as necessary. Recommendation: Contact a qualified professional. 2.2.5 I. Structural Systems: B. Grading and Drainage - Drain Tiles - Damaged Seek further investigation and make necessary repairs. Recommendation: Contact a qualified professional. 2.3.1 I. Structural Systems: C. Roof Covering Materials - Roofing - Damaged Coverings Roof coverings exhibited general damage that is common for this age of home. Symptoms present that may indicate repairs, impact damages and/or asphalt fleck loss and damaged shingles. Professional roofer to inspect all areas for damage, remove all debris and make repairs as necessary. Recommendation: Contact a qualified roofing professional. 2.3.2 I. Structural Systems: C. Roof Covering Materials - Vent(s) - Damaged Repair/replace damaged and/or rusty roofing vents. Make all repairs as necessary. Recommendation: Contact a qualified professional. 2.3.3 I. Structural Systems: C. Roof Covering Materials - Flashings - Maintain Caulking Maintain caulking on all exposed nail heads and/or joints to prevent water entry. Caulking is not an ideal form of waterproofing for more than an occasional plumbing boot nail head and is a temporary fix. Monitor and make repairs as necessary. Recommendation: Contact a qualified professional. 2.3.4 I. Structural Systems: C. Roof Covering Materials - Roofing - Improper Clearance Roofing/wall connections should be installed with a 2in clearance to help keep wall materials from damage. Make repairs as necessary. Recommendation: Contact a qualified professional. 2.3.5 I. Structural Systems: C. Roof Covering Materials - Flashings - Advisement Flashings at the bottom of a steep roof like this dead-ending into a wall is a likely spot for a water leak. Keep an eye on this location and ensure proper maintenance and appropriate flashings present. Seek further investigation of all flashings and make all repairs. Recommendation: Contact a qualified professional. 2.3.6 I. Structural Systems: C. Roof Covering Materials - Foliage/Tree Limbs - Removal Requested Remove tree limbs/foliage in close contact with roofing. Foliage brushing up against roof can cause mechanical damage resulting in a shortened useful life. Make repairs as necessary. Recommendation: Contact a qualified professional. 2.4.1 I. Structural Systems: D. Roof Structures and Attics - Insulation - Pest Damage Insulation appears to have been damaged by pests. Trails present where rodents traffic. Close up all attic accesses at roofing/soffit connections. Roughly 80% of homes we inspect have this condition or rodent accesses and presence of rodents in the attic. Recommendation: Contact a qualified insulation contractor. 2.4.2 I. Structural Systems: D. Roof Structures and Attics - Rodents - Accesses Present Voids present in dwelling that allow for easy access into attic for rodents. Close up all attic accesses and include all connections at soffit/roofing to prevent rodent entry. Recommendation: Contact a qualified professional. 2.4.3 I. Structural Systems: D. Roof Structures and Attics - Insulation - Insufficient Depth/Missing Insulation depth may be inadequate in some areas of attic and/or walls. Remove any damaged insulation, investigate all areas, and install additional insulation to reach R-38 value. Recommendation: Contact a qualified insulation contractor. 2.4.4 I. Structural Systems: D. Roof Structures and Attics - Insulation - Improper Batt Installation Attic insulation was improperly installed in some areas of attic. When batts are placed with the paper side in any other position than next to the air conditioned side of dwelling moisture can persists. Monitor and make repairs as necessary. Recommendation: Contact a qualified insulation contractor. 2.4.5 I. Structural Systems: D. Roof Structures and Attics - Decking - Water Damages Present Signs of water damaged observed (looks to be dry) at time of inspection. Make repairs as necessary. Recommendation: Contact a qualified professional. 2.5.1 I. Structural Systems: E. Walls (Interior and Exterior) - Interior - Wallboard Damaged/Previous Repairs Make repairs as necessary. Recommendation: Contact a qualified professional. 2.5.2 I. Structural Systems: E. Walls (Interior and Exterior) - Wallboard Damages/Voids Cracks and/or damage present at exterior wallboard and/or gaps present between materials. Caulking and in some cases with large gaps, flashings can be used to make repairs. Seek further investigation of all walls and make all repairs. Recommendation: Contact a qualified professional. 2.5.3 I. Structural Systems: E. Walls (Interior and Exterior) - Facia/Trim Damages Present Caulk and secure all damaged wood trim and materials. Make replacements as necessary. Recommendation: Contact a qualified professional. 2.5.4 I. Structural Systems: E. Walls (Interior and Exterior) - HVAC Wall Entry Flashings Missing/Damaged Seek installation of flashings and water proofing at HVAC system line entry. Recommendation: Contact a qualified professional. 2.5.5 I. Structural Systems: E. Walls (Interior and Exterior) - Weep Holes Missing Weep holes are generally suggested with stone or brick construction walls to allow moisture to drain from the wall cavity. Weep holes are typically installed at the bottom of walls and over windows every few feet. Recommendation: Contact a qualified professional. 2.5.6 I. Structural Systems: E. Walls (Interior and Exterior) - Clearance - Wall Extends Below Grade Wall extends below grade at perimeter walls, unable to determine if drainage “weep holes” present. Below grade walls may be susceptible to moisture damage and pest infestation. Unable to inspect areas below grade. Monitor and make repairs as necessary. Recommendation: Contact a qualified professional. 2.5.7 I. Structural Systems: E. Walls (Interior and Exterior) - Stucco - Damages/Previous Repairs Wall showing signs of damages and/or previous repairs. Monitor stucco for future repairs and be prepared to conduct maintenance on cracking stucco. Recommendation: Contact a qualified professional. 2.6.1 I. Structural Systems: F. Ceilings and Floors - Ceiling - Minor Damage Minor damage or deterioration to the ceiling was visible at the time of the inspection. Monitor and make repairs as necessary. Recommendation: Contact a qualified drywall contractor. 2.6.2 I. Structural Systems: F. Ceilings and Floors - Flooring - Noisy Flooring exhibiting pops and creaks when trafficked and not level in some areas. Likely due to floating flooring installation method. Monitor and make repairs as necessary. Recommendation: Contact a qualified professional. 2.6.3 I. Structural Systems: F. Ceilings and Floors - Flooring - Tiles Cracked/Loose Tiles showing cracks. Make repairs as necessary. Recommendation: Contact a qualified professional. 2.6.4 I. Structural Systems: F. Ceilings and Floors - Flooring - Tiles Loose Loose tiles are present. Make repairs as necessary. Recommendation: Contact a qualified professional. 2.7.1 I. Structural Systems: G. Doors (Interior and Exterior) - Door - Out of Square Door out of square. Seek further investigation of all doors and make all repairs. Recommendation: Contact a qualified professional. 2.7.2 I. Structural Systems: G. Doors (Interior and Exterior) - Door(s) Damaged One or more doors observed to be damaged and/or missing. Make repairs as necessary. Recommendation: Contact a qualified professional. 2.7.3 I. Structural Systems: G. Doors (Interior and Exterior) - Door Not Flush With Trim Door(s) warped and not flush when closed. Make repairs as necessary. Recommendation: Contact a qualified professional. 2.7.4 I. Structural Systems: G. Doors (Interior and Exterior) - Improper Installation Doors out of square, improperly gapped at casings, ghosting open, and/or not latching throughout house. Likely due to improper installation or damaged hinges/hardware. Make repairs as necessary. Recommendation: Contact a qualified professional. 2.7.5 I. Structural Systems: G. Doors (Interior and Exterior) - Door Hardware - Not Latching Door doesn't latch properly. Make repairs as necessary. Recommendation: Contact a qualified handyman. 2.7.6 I. Structural Systems: G. Doors (Interior and Exterior) - Door Hardware - Damaged/Missing Make repairs as necessary. Recommendation: Contact a qualified professional. 2.7.7 I. Structural Systems: G. Doors (Interior and Exterior) - Door Hardware - Interior Keyed Locks Interior keyed locks not permitted, seek replacement with locks that can be operated without any special keys or tools. Recommendation: Contact a qualified professional. 2.7.8 I. Structural Systems: G. Doors (Interior and Exterior) - Door Hardware - Exterior Hinges Installed Door hinges situated on exterior and can present a security issue. Door hinges should be installed indoors to eliminate ability for door removal from outside. Also, exterior threshold improperly present at interior. Seek further investigation of all door hinges and make all repairs. Recommendation: Contact a qualified professional. 2.8.1 I. Structural Systems: H. Windows - Flashings Missing/Damaged Flashings missing/damaged immediately over the top of windows. Monitor and make repairs as necessary. Recommendation: Contact a qualified window repair/installation contractor. 2.8.2 I. Structural Systems: H. Windows - Failed Seal(s) Observed condensation between the window panes at virtually every window and door, which indicates a failed seal. Windows dirty at time of inspection and it was difficult to ascertain which windows had seal loss and which did not. Recommend qualified window contractor evaluate all windows & replace as necessary. Seek further investigation of all windows and make all repairs. Recommendation: Contact a qualified window repair/installation contractor. 2.8.3 I. Structural Systems: H. Windows - Window Spring(s) Damaged One or more windows have damaged springs/strings which make windows difficult to open. Consider window professional to evaluate all windows and make repairs as necessary. Recommendation: Contact a qualified window repair/installation contractor. 2.8.4 I. Structural Systems: H. Windows - Window - Screens Damaged/Missing Make repairs as necessary. Recommendation: Contact a qualified window repair/installation contractor. 2.9.1 I. Structural Systems: I. Stairways (Interior and Exterior) - Handrail Missing/Damaged Handrail must be gripable and extend to bottom tread. Make repairs as necessary. Recommendation: Contact a qualified handyman. 2.9.2 I. Structural Systems: I. Stairways (Interior and Exterior) - Attic Ladder Damaged Monitor and make repairs as necessary. Recommendation: Contact a qualified professional. 2.10.1 I. Structural Systems: J. Fireplaces and Chimneys - Water Damages and Rust Present Rust present at chimney components likely due to a leaking/missing chimney cap, spark arrestor, flashings or other void. Make repairs as necessary. Recommendation: Contact a qualified professional. 2.10.2 I. Structural Systems: J. Fireplaces and Chimneys - Flashings - Waterproofing/Repairs Needed Improve water proofing at chimney chase and/or cap. Flush mount flashings and previous repairs may be present that allow water to enter structure. Review all flashings to determine if other flashings have been properly installed. Make repairs as necessary. Recommendation: Contact a qualified professional. 2.10.3 I. Structural Systems: J. Fireplaces and Chimneys - Access Door Damaged/Missing Make repairs as necessary. Recommendation: Contact a qualified professional. 2.10.4 I. Structural Systems: J. Fireplaces and Chimneys - Make Up Air Vent Missing/Damaged Make repairs as necessary. Recommendation: Contact a qualified professional. 2.11.1 I. Structural Systems: K. Porches, Balconies, Decks, and Carports - Wood to Ground Contact Break all wood to ground contact or stain to prevent wood deterioration. Monitor and make repairs as necessary. Recommendation: Contact a qualified professional. 2.11.2 I. Structural Systems: K. Porches, Balconies, Decks, and Carports - Deck - Wood/Materials Damaged One or more decking, boards or railings were observed to be loose or damaged. Make repairs as necessary Recommendation: Contact a qualified deck contractor. 2.11.3 I. Structural Systems: K. Porches, Balconies, Decks, and Carports - Deck - Improper Deck Board Gapping Improper distance between deck boards. This can cause wood to retain moisture. Make repairs as necessary. Recommendation: Contact a qualified professional. 2.11.4 I. Structural Systems: K. Porches, Balconies, Decks, and Carports - Wobbly Patio Structures Present Structures wobble significantly when pushed upon. Monitor and make repairs as necessary. Recommendation: Contact a qualified professional. 2.12.1 I. Structural Systems: L. Other - Damaged Fencing Replace or repair all damaged fencing pickets, posts and gates. Make repairs as necessary. Recommendation: Contact a qualified fencing contractor 2.12.2 I. Structural Systems: L. Other - Mirror - Damaged Make repairs as necessary. Recommendation: Contact a qualified professional. 3.1.1 II. Electrical Systems: A. Service Entrance and Panels - Panel - Damaged Make repairs as necessary. Recommendation: Contact a qualified electrical contractor. 3.2.1 II. Electrical Systems: B. Branch Circuits, Connected Devices, and Fixtures - Receptacles: GFCI Not Present/Damaged Wet areas and exterior receptacles are required to have GFCI protected outlets. In some areas this protection at receptacles is damaged or missing, seek further investigation of all receptacles and make all repairs. Recommendation: Contact a qualified electrical contractor. 3.2.2 II. Electrical Systems: B. Branch Circuits, Connected Devices, and Fixtures - Fixture: Fan Wobbly/Damaged Make repairs as necessary. Recommendation: Contact a qualified professional. 3.2.3 II. Electrical Systems: B. Branch Circuits, Connected Devices, and Fixtures - Receptacles: Covers Damaged/Missing Make repairs as necessary. Recommendation: Contact a qualified electrical contractor. 3.2.4 II. Electrical Systems: B. Branch Circuits, Connected Devices, and Fixtures - Receptacles: Loose Receptacle(s) loose in wall, seek further investigation of all receptacles and make all repairs. Recommendation: Contact a qualified electrical contractor. 3.2.5 II. Electrical Systems: B. Branch Circuits, Connected Devices, and Fixtures - Switches: Purpose Not Determined What does this switch operate? One or more switches did not operate. Seek further investigation and make all repairs. Recommendation: Contact a qualified electrical contractor. 3.2.6 II. Electrical Systems: B. Branch Circuits, Connected Devices, and Fixtures - Fixtures: Light Inoperable One or more lights are not operating. New light bulb possibly needed. Recommendation: Contact a qualified electrical contractor. 3.2.7 II. Electrical Systems: B. Branch Circuits, Connected Devices, and Fixtures - Fixture: Missing/Damaged Globe Make repairs as necessary. 3.2.8 II. Electrical Systems: B. Branch Circuits, Connected Devices, and Fixtures - Fixtures: Loose/ Not Flush Fixture was observed to be loose / not flush with drywall. Make repairs as necessary. Recommendation: Contact a qualified professional. 3.2.9 II. Electrical Systems: B. Branch Circuits, Connected Devices, and Fixtures - Wiring: Exposed Ends/Splices All wire connections & charged wires with exposed ends and splices should be covered in junction boxes for safety. Make repairs as necessary. Recommendation: Contact a qualified electrical contractor. 3.2.10 II. Electrical Systems: B. Branch Circuits, Connected Devices, and Fixtures - Wiring: Improper/Handyman Improper wiring was observed at the time of inspection. Make repairs as necessary. Recommendation: Contact a qualified electrical contractor. 4.2.1 III. Heating, Ventilation and Air Conditioning Systems: B. Cooling Equipment - Over-performing HVAC Evaporator and condenser coil data tags. Seek licensed technician to diagnose entire HVAC systems, perform leak detection tests, provide written details of tests performed and operational temperatures and pressures of both heating and cooling systems and make all repairs. Recommendation: Contact a qualified HVAC professional. 4.2.2 III. Heating, Ventilation and Air Conditioning Systems: B. Cooling Equipment - Review HVAC System Sufficiency Seller/Technician to provide documentation as to sufficiency of HVAC systems for volume of air conditioned space. HVAC professionals can also perform Manual J calculations to determine sufficiency of both heating and cooling systems for volume of air conditioned space. Have the HVAC company recommend upgrades and make all repairs. Data tags of units provided for their use to determine unit capacities. Recommendation: Contact a qualified heating and cooling contractor 4.2.3 III. Heating, Ventilation and Air Conditioning Systems: B. Cooling Equipment - Rust Present In Secondary Pan Rust likely from evaporator coil present in secondary pan in attic. Monitor and make repairs as necessary. Recommendation: Contact a qualified HVAC professional. 4.2.4 III. Heating, Ventilation and Air Conditioning Systems: B. Cooling Equipment - Water/Debris in Secondary Pan Remove debris from secondary pan under evaporator coil in attic. Debris may cause premature clogging of condensate line. Clean and service condensate line. Monitor and make repairs as necessary. Recommendation: Contact a qualified HVAC professional. 4.2.5 III. Heating, Ventilation and Air Conditioning Systems: B. Cooling Equipment - HVAC Cabinet Damaged Make repairs as necessary. Recommendation: Contact a qualified professional. 4.3.1 III. Heating, Ventilation and Air Conditioning Systems: C. Duct Systems, Chases, and Vents - Vent Damaged Seek further investigation and make all repairs. Recommendation: Contact a qualified professional. 5.1.1 IV. Plumbing Systems: A. Plumbing Supply, Distribution Systems, and Fixtures - Supply Pressure Too High Water supply pressure over 80 PSI, seek licensed plumber to investigate plumbing system and make pressure reduction. If a pressure reducing valve is needed and appliances are gas, bladder tanks and/or blowoff valves may be needed at water heater(s). Seek further investigation and make all repairs. Recommendation: Contact a qualified plumbing contractor. 5.1.2 IV. Plumbing Systems: A. Plumbing Supply, Distribution Systems, and Fixtures - Fixture Covered by Soil/Water Seek removal of water/soil so that fixtures may be operated. Unable to determine what type of fixture is installed in box or if a fixture is present. Make repairs as necessary. Recommendation: Contact a qualified professional. 5.1.3 IV. Plumbing Systems: A. Plumbing Supply, Distribution Systems, and Fixtures - Housings/Covers Damaged/Missing Install housing covers and make flush with grade. Make repairs as necessary. Recommendation: Contact a qualified professional. 5.1.4 IV. Plumbing Systems: A. Plumbing Supply, Distribution Systems, and Fixtures - Damaged/Missing Fixtures Fixtures missing components or damaged, seek further investigation and make all repairs. Recommendation: Contact a qualified professional. 5.1.5 IV. Plumbing Systems: A. Plumbing Supply, Distribution Systems, and Fixtures - Fixture: Hot/Cold Swapped Make repairs as necessary. Recommendation: Contact a qualified plumbing contractor. 5.1.6 IV. Plumbing Systems: A. Plumbing Supply, Distribution Systems, and Fixtures - Fixture - Toilet Installed Improperly Toilet(s) are installed improperly (loose). Water leaks are frequently caused by loose toilets. Seek further investigation to determine if leaks and water damage are present and make all repairs. Recommendation: Contact a qualified plumbing contractor. 5.1.7 IV. Plumbing Systems: A. Plumbing Supply, Distribution Systems, and Fixtures - Fixture - Loose in Wall Make repairs as necessary. Recommendation: Contact a qualified plumbing contractor. 5.1.8 IV. Plumbing Systems: A. Plumbing Supply, Distribution Systems, and Fixtures - Fixture - Faucet Dripping A faucet is dripping. Seek further investigation and make all repairs. Recommend qualified handyman or plumber evaluate and repair. Here is a helpful article in case you DIY. Recommendation: Contact a qualified plumbing contractor. 5.1.9 IV. Plumbing Systems: A. Plumbing Supply, Distribution Systems, and Fixtures - Insulate Exterior Plumbing Supply Exposed water supply lines may freeze in cold weather. Make repairs as necessary. Recommendation: Contact a qualified professional. 5.1.10 IV. Plumbing Systems: A. Plumbing Supply, Distribution Systems, and Fixtures - Rusted Gas Supply Make repairs as necessary. Recommendation: Contact a qualified professional. 5.1.11 IV. Plumbing Systems: A. Plumbing Supply, Distribution Systems, and Fixtures - Gas Lines Present - Cap All Lines Make repairs as necessary. Recommendation: Contact a qualified professional. 5.2.1 IV. Plumbing Systems: B. Drains, Wastes, and Vents - Diverter(s)/Drain Stopper Damaged Drain diverter damaged and/or difficult to operate. Seek further investigation of all diverters/drain stoppers and make all repairs. Recommendation: Contact a qualified professional. 5.2.2 IV. Plumbing Systems: B. Drains, Wastes, and Vents - Corrugated Drains Present Replace accordion type drains for smooth wall type. Make repairs as necessary. Recommendation: Contact a qualified professional. 5.2.3 IV. Plumbing Systems: B. Drains, Wastes, and Vents - Damaged Materials Make repairs as necessary. Recommendation: Contact a qualified professional. 5.3.1 IV. Plumbing Systems: C. Water Heating Equipment - Drain Pan/Line Missing Install drain pan under water heater with drain line through exterior wall. Make repairs as necessary. Recommendation: Contact a qualified plumbing contractor. 5.3.2 IV. Plumbing Systems: C. Water Heating Equipment - Gas Supply - No Drip Leg Install drip leg to collect condensate and debris from gas supply. Seek further investigation of water heater and make all repairs. Recommendation: Contact a qualified professional. 5.3.3 IV. Plumbing Systems: C. Water Heating Equipment - Expansion Tank Missing Seek further investigation and make all repairs. Recommendation: Contact a qualified professional. 6.1.1 V. Appliances: A. Dishwashers - Improper Installation Installed crooked/loose under countertop. Make repairs as necessary. Recommendation: Contact a qualified professional. 6.4.1 V. Appliances: D. Ranges, Cooktops, and Ovens - Range Not Fastened Range was not fastened to the floor. Make repairs as necessary. Recommendation: Contact a qualified handyman. 6.6.1 V. Appliances: F. Mechanical Exhaust Vents and Bathroom Heaters - Mechanical Vent(s)/Extensions Missing Install proper mechanical exhaust vent(s) and/or extensions ducted through exterior wall to remove moist air from living and attic spaces. Make repairs as necessary. Recommendation: Contact a qualified professional. 6.6.2 V. Appliances: F. Mechanical Exhaust Vents and Bathroom Heaters - Mechanical Vent Not Operational Make repairs as necessary. Recommendation: Contact a qualified professional. 6.6.3 V. Appliances: F. Mechanical Exhaust Vents and Bathroom Heaters - Repair Vent Cover Make repairs as necessary. Recommendation: Contact a qualified professional. 6.7.1 V. Appliances: G. Garage Door Operators - Garage Door Opener(s) Not Working Unable to test system. Seek further investigation and make all repairs. Recommendation: Contact a qualified professional. 6.9.1 V. Appliances: I. Other - Refrigerator Not Producing Water/Ice Make all repairs as necessary. Recommendation: Contact a qualified professional. 7.2.1 VI. Optional Systems: G. Other - Infrared Thermography Inspection Conducted An inspection of the dwelling was conducted using infrared thermography. Infrared thermography is the science of detecting infrared energy emitted from an object, converting it to apparent temperature, and displaying the result as an infrared image. This tool is used to help detect damages that are overlooked by the unaided eye. Photos of dwelling in the infrared spectrum have been included. Recommendation: Contact a qualified professional. 7.2.2 VI. Optional Systems: G. Other - Particle Counter With TVOC Assessment Conducted This test screens the air quality in the home to uncover density of particles in the air. The 10 micron measurement reflects the size of potential organic substances. The color scale weighs all the numbers or particulates in all the ranges to let you know if your air quality is good (green) or dirty (red). Photo Credit (EPA Website). Recommendation: Contact a qualified professional. 7.2.3 VI. Optional Systems: G. Other - Water Testing Results The total dissolved solids (TDS) meter was used to gather the number of particulates in the water shown below. This number represents how many particulate (concentration) are in the water. Under 100 PPM is best for drinking. However, untreated water in the Greater San Antonio Area is typically in the high 200’s. If your water is hard and a softener system is present, it’s likely not calibrated properly. See diagram below to determine if the water at the property is considered hard. Recommendation: Contact a qualified professional. | 87 | 9 | 1
9971 Macaway Rd | 78101 | 2256 |  | 2000 | https://app.spectora.com/reports/19181a2f-6371-40a0-925e-599caffd851f?access=eyJhbGciOiJIUzI1NiJ9.eyJpZCI6NTY5MzQ4NiwiZXhwIjoxNzM1Nzk3NTk5fQ._3gwRS2KgDI6MSSEFTJgAyL34Rbf6_vclTdJAUH98kA&ignoreClientComplete=true | https://cdn.spectora.com/reports/images/19181a2f-6371-40a0-925e-599caffd851f/original/cover.jpg?1701104892 | 2.2.1 I. Structural Systems: B. Grading and Drainage - Grading - Improper Drainage Drainage improvements may be needed in yard. Improve swale and monitor lot for standing water and soggy soil and make repairs as necessary. Recommendation: Contact a qualified professional. 2.2.2 I. Structural Systems: B. Grading and Drainage - Grading - Improper Clearance Distance from the finished grade to walls, materials and/or weep holes are insufficient. When the grade is too close to materials water damage and infestations are likely to take place. Seek minimum 6in clearance from soil to weep holes and/or wall materials. Monitor and make repairs as necessary. Recommendation: Contact a qualified professional. 2.2.3 I. Structural Systems: B. Grading and Drainage - Gutter - Repairs Needed Make repairs as necessary. Recommendation: Contact a qualified professional. 2.3.1 I. Structural Systems: C. Roof Covering Materials - Roofing - Damaged Coverings Roof coverings exhibited general damage that is common for this age of home. Symptoms present that may indicate repairs, impact damages and/or asphalt fleck loss and damaged shingles. Professional roofer to inspect all areas for damage, remove all debris and make repairs as necessary. Recommendation: Contact a qualified roofing professional. 2.3.2 I. Structural Systems: C. Roof Covering Materials - Metal Roofing Screws Improper Metal roofing screws installed throughout field of roofing. Screws of this nature may leak. Monitor make repairs as necessary. Recommendation: Contact a qualified professional. 2.5.1 I. Structural Systems: E. Walls (Interior and Exterior) - Interior Cracks - Minor Cracking was observed in drywall with previous repairs. Make repairs as necessary. Recommendation: Contact a qualified drywall contractor. 2.5.2 I. Structural Systems: E. Walls (Interior and Exterior) - Interior - Wallboard Damaged/Previous Repairs Make repairs as necessary. Recommendation: Contact a qualified professional. 2.5.3 I. Structural Systems: E. Walls (Interior and Exterior) - Wallboard Damages/Voids Cracks and/or damage present at exterior wallboard and/or gaps present between materials. Caulking and in some cases with large gaps, flashings can be used to make repairs. Seek further investigation of all walls and make all repairs. Recommendation: Contact a qualified professional. 2.6.1 I. Structural Systems: F. Ceilings and Floors - Ceiling - Minor Damage Minor damage or deterioration to the ceiling was visible at the time of the inspection. Monitor and make repairs as necessary. Recommendation: Contact a qualified drywall contractor. 2.6.2 I. Structural Systems: F. Ceilings and Floors - Flooring - Damaged The home flooring had general moderate damage visible at the time of the inspection. Did not evaluate flooring for cosmetic damages only physical damages that may effect performance. Make repairs as necessary. Recommendation: Contact a qualified professional. 2.6.3 I. Structural Systems: F. Ceilings and Floors - Flooring - Tiles Cracked/Loose Tiles showing cracks. Make repairs as necessary. Recommendation: Contact a qualified professional. 2.7.1 I. Structural Systems: G. Doors (Interior and Exterior) - Door - Out of Square Door out of square. Seek further investigation of all doors and make all repairs. Recommendation: Contact a qualified professional. 2.7.2 I. Structural Systems: G. Doors (Interior and Exterior) - Door Not Flush With Trim Door(s) warped and not flush when closed. Make repairs as necessary. Recommendation: Contact a qualified professional. 2.7.3 I. Structural Systems: G. Doors (Interior and Exterior) - Gaps at Door Casings Distance between door casings and door too wide. Light can be seen from next room due to crack in opening. Make repairs as necessary. Recommendation: Contact a qualified professional. 2.7.4 I. Structural Systems: G. Doors (Interior and Exterior) - Door Hardware - Exterior Hinges Installed Door hinges situated on exterior and can present a security issue. Door hinges should be installed indoors to eliminate ability for door removal from outside. Also, exterior threshold improperly present at interior. Seek further investigation of all door hinges and make all repairs. Recommendation: Contact a qualified professional. 2.8.1 I. Structural Systems: H. Windows - Damaged Window(s) One or more windows appears to have general damage, but are operational. Recommend a window professional seek further investigation of all windows/flashings and clean, lubricate and adjust all windows. Make all repairs as necessary. Recommendation: Contact a qualified window repair/installation contractor. 2.8.2 I. Structural Systems: H. Windows - Failed Seal(s) Observed condensation between the window panes, which indicates a failed seal. Windows dirty at time of inspection and it was difficult to ascertain which windows had seal loss and which did not. Recommend qualified window contractor evaluate all windows & replace as necessary. Seek further investigation of all windows and make all repairs. Recommendation: Contact a qualified window repair/installation contractor. 2.8.3 I. Structural Systems: H. Windows - Windows Difficult To Open/Close One or more windows were difficult to open/close and may have spring damages. Make all repairs as necessary. Recommendation: Contact a qualified professional. 2.8.4 I. Structural Systems: H. Windows - Window - Screens Damaged/Missing Make repairs as necessary. Recommendation: Contact a qualified window repair/installation contractor. 2.9.1 I. Structural Systems: I. Stairways (Interior and Exterior) - Handrail Missing/Damaged Handrail must be gripable and extend to bottom tread. Make repairs as necessary. Recommendation: Contact a qualified handyman. 2.11.1 I. Structural Systems: K. Porches, Balconies, Decks, and Carports - Damaged Pillars Make repairs as necessary. Recommendation: Contact a qualified professional. 2.12.1 I. Structural Systems: L. Other - Cabinets Damaged Cabinets doors, bottoms (water damage), and/or drawers/knobs are damaged. Make all repairs as necessary. Recommendation: Contact a qualified professional. 2.12.2 I. Structural Systems: L. Other - Cabinet Doors Out Of Square/Damaged Monitor and make repairs as necessary. Recommendation: Contact a qualified professional. 2.12.3 I. Structural Systems: L. Other - Cabinets Difficult To Open Drawers/doors difficult to open throughout house. Consider drawer pulls or knobs to aid in access. Seek further investigation and make all repairs. Recommendation: Contact a qualified professional. 2.12.4 I. Structural Systems: L. Other - Countertop - Damaged Make repairs as necessary. Recommendation: Contact a qualified professional. 3.1.1 II. Electrical Systems: A. Service Entrance and Panels - Wiring - Neutrals/Grounds Occupying Same Bus Bar Secondary panel(s) contains grounds (EGC) and neutrals occupying same bus bar. The neutral bar is also bonded to the secondary panel. This condition is common on older homes. Monitor and make repairs as necessary. Recommendation: Contact a qualified electrical contractor. 3.1.2 II. Electrical Systems: A. Service Entrance and Panels - Wiring - Multiple Wires Occupying One Slot Only one wire may occupy any bus bar slot or breaker. Make repairs as necessary. Recommendation: Contact a qualified electrical contractor. 3.1.3 II. Electrical Systems: A. Service Entrance and Panels - Panel - Damaged Make repairs as necessary. Recommendation: Contact a qualified electrical contractor. 3.1.4 II. Electrical Systems: A. Service Entrance and Panels - Wiring - Circuit Deficiencies Seek review of main panel wiring practices and make all repairs. Seek further investigation of all wiring and make all repairs. Recommendation: Contact a qualified professional. 3.2.1 II. Electrical Systems: B. Branch Circuits, Connected Devices, and Fixtures - Receptacles: GFCI Not Present/Damaged Wet areas and exterior receptacles are required to have GFCI protected outlets. In some areas this protection at receptacles is damaged or missing, seek further investigation of all receptacles and make all repairs. Recommendation: Contact a qualified electrical contractor. 3.2.2 II. Electrical Systems: B. Branch Circuits, Connected Devices, and Fixtures - Receptacles: No Exterior GFCI Protection Exterior receptacles not energized, receptacle damaged. Some exterior receptacles not GFCI protected. Make repairs as necessary. Recommendation: Contact a qualified electrical contractor. 3.2.3 II. Electrical Systems: B. Branch Circuits, Connected Devices, and Fixtures - Fixture: Fan Wobbly/Damaged Make repairs as necessary. Recommendation: Contact a qualified professional. 3.2.4 II. Electrical Systems: B. Branch Circuits, Connected Devices, and Fixtures - Fixtures/Receptacles - Damaged Photo of circuit tester displays deficiency. Make repairs as necessary. Recommendation: Contact a qualified professional. 3.2.5 II. Electrical Systems: B. Branch Circuits, Connected Devices, and Fixtures - Switches: Installed Improperly One or more switches are installed improperly. Make repairs as necessary. Recommendation: Contact a qualified electrical contractor. 3.2.6 II. Electrical Systems: B. Branch Circuits, Connected Devices, and Fixtures - Wiring: Install Dedicated Circuit Install dedicated circuit for appliance/lighting that is not on same GFCI circuit as receptacles. Make repairs as necessary. Recommendation: Contact a qualified electrical contractor. 3.2.7 II. Electrical Systems: B. Branch Circuits, Connected Devices, and Fixtures - Wriring: Repair Conduit Conduit damaged, make repairs to protect interior wires. Make repairs as necessary. Recommendation: Contact a qualified electrical contractor. 4.1.1 III. Heating, Ventilation and Air Conditioning Systems: A. Heating Equipment - HVAC System Inoperable Heating element was inoperable at time of inspection. Seek further investigation of entire system including emergency heat and AC/Cooling system and make all repairs. Seek written diagnosis of entire system pressures, temperatures and sufficiency by licensed technician. Recommendation: Contact a qualified HVAC professional. 4.1.2 III. Heating, Ventilation and Air Conditioning Systems: A. Heating Equipment - Under-performing Emergency Heating System System not producing more than 100 deg. F. With a Delta T (temperature differential) of more than 25 deg. F. Seek further investigation of entire system including emergency heat and AC/Cooling system and make all repairs. Seek written diagnosis of entire system pressures, temperatures and sufficiency by licensed technician. Recommendation: Contact a qualified heating and cooling contractor 4.2.1 III. Heating, Ventilation and Air Conditioning Systems: B. Cooling Equipment - Over-performing HVAC Evaporator and condenser coil data tags. Seek licensed technician to diagnose entire HVAC systems, perform leak detection tests, provide written details of tests performed and operational temperatures and pressures of both heating and cooling systems and make all repairs. Recommendation: Contact a qualified HVAC professional. 4.2.2 III. Heating, Ventilation and Air Conditioning Systems: B. Cooling Equipment - Failed to Produce Cold Air The air conditioner fan was functional but did not produce cold air. Seek licensed technician to diagnose entire HAC systems, perform leak detection tests, provide written details of tests performed and operational temperatures and pressures of both heating and cooling systems and make all repairs. Recommendation: Contact a qualified HVAC professional. 4.2.3 III. Heating, Ventilation and Air Conditioning Systems: B. Cooling Equipment - No Secondary Drain Pan Missing / not installed secondary drain pan under air handler in HVAC closet. Secondary pan allows a second level of protection to catch condensation if main pan over flows. Recommend installing secondary pan and emergency float switch by qualified technician. Recommendation: Contact a qualified professional. 4.2.4 III. Heating, Ventilation and Air Conditioning Systems: B. Cooling Equipment - Electric Breaker Not Present Shut off must be present within visible range of condenser. Make all repairs as necessary. Recommendation: Contact a qualified professional. 4.3.1 III. Heating, Ventilation and Air Conditioning Systems: C. Duct Systems, Chases, and Vents - Vent Damaged Seek further investigation and make all repairs. Recommendation: Contact a qualified professional. 5.1.1 IV. Plumbing Systems: A. Plumbing Supply, Distribution Systems, and Fixtures - Housings/Covers Damaged/Missing Install housing covers and make flush with grade. Make repairs as necessary. Recommendation: Contact a qualified professional. 5.1.2 IV. Plumbing Systems: A. Plumbing Supply, Distribution Systems, and Fixtures - Damaged/Missing Fixtures Fixtures missing components or damaged, seek further investigation and make all repairs. Recommendation: Contact a qualified professional. 5.1.3 IV. Plumbing Systems: A. Plumbing Supply, Distribution Systems, and Fixtures - Fixture: Hot Water Not Present No hot water present at fixture(s). Seek further investigation of all fixtures and make all repairs. Recommendation: Contact a qualified plumbing contractor. 5.1.4 IV. Plumbing Systems: A. Plumbing Supply, Distribution Systems, and Fixtures - Insulate Exterior Plumbing Supply Exposed water supply lines may freeze in cold weather. Make repairs as necessary. Recommendation: Contact a qualified professional. 5.2.1 IV. Plumbing Systems: B. Drains, Wastes, and Vents - Diverter(s)/Drain Stopper Damaged Drain diverter damaged and/or difficult to operate. Seek further investigation of all diverters/drain stoppers and make all repairs. Recommendation: Contact a qualified professional. 5.2.2 IV. Plumbing Systems: B. Drains, Wastes, and Vents - Install Clean Out Cap Locate drain line and install clean out and riser to access main drain. Seek further investigation and make all repairs. Recommendation: Contact a qualified professional. 5.2.3 IV. Plumbing Systems: B. Drains, Wastes, and Vents - Damaged Materials/Improper Installation Make all repairs as necessary. Recommendation: Contact a qualified professional. 5.3.1 IV. Plumbing Systems: C. Water Heating Equipment - Defficient Tempurature Presure Relief Valve Extension not allowed to be blocked by any device, seek installation of line through exterior wall. Make repairs as necessary. Recommendation: Contact a qualified professional. 5.3.2 IV. Plumbing Systems: C. Water Heating Equipment - Inoperative Water Heater Water heater was not producing hot water at time of inspection. Seek further investigation and make all repairs. Recommendation: Contact a qualified professional. 6.3.1 V. Appliances: C. Range Hood and Exhaust Systems - Range Hood Damaged Make repairs as necessary. Recommendation: Contact a qualified professional. 6.4.1 V. Appliances: D. Ranges, Cooktops, and Ovens - Burner(s) Not Operable One or more heating elements did not heat up when turned on. Recommend qualified professional evaluate & repair. Recommendation: Contact a qualified handyman. 6.4.2 V. Appliances: D. Ranges, Cooktops, and Ovens - Cracked Glasstop Glass cooktop was cracked. Recommend noting model and serial number so manufacturer can give a replacement quote. Recommendation: Contact a qualified professional. 6.6.1 V. Appliances: F. Mechanical Exhaust Vents and Bathroom Heaters - Mechanical Vent(s)/Extensions Missing Install proper mechanical exhaust vent(s) and/or extensions ducted through exterior wall to remove moist air from living and attic spaces. Make repairs as necessary. Recommendation: Contact a qualified professional. 7.1.1 VI. Optional Systems: C. Outbuildings - Wood/Materials Damaged Make repairs as necessary. Recommendation: Contact a qualified professional. | 46 | 10 | 1
6235 Cypress Cir | 78240 | 1904 |  | 2003 | https://app.spectora.com/reports/1fad65cc-df55-4e36-b167-a05728f06c5d?access=eyJhbGciOiJIUzI1NiJ9.eyJpZCI6NTY5NDM0NSwiZXhwIjoxNzM1Nzk3NTk5fQ.EW0IZCSp6YIKIOjCYFU_MOJ1SxBzIb-0fSGyw64poUE&ignoreClientComplete=true | https://cdn.spectora.com/reports/images/1fad65cc-df55-4e36-b167-a05728f06c5d/original/cover.jpg?1701109063 | 2.1.1 I. Structural Systems: A. Foundations - Concrete/Asphalt - Damages Present Cracks and/or settling materials present at time of inspection. Monitor and make repairs as necessary. Recommendation: Contact a qualified professional. 2.1.2 I. Structural Systems: A. Foundations - Retention Wall(s) - Damaged Retention walls have sustained damages and previous repairs may have been conducted at the time of inspection. Make all repairs as necessary. Recommendation: Contact a qualified professional. 2.2.1 I. Structural Systems: B. Grading and Drainage - Grading - Improper Drainage Drainage improvements may be needed in yard. Improve swale and monitor lot for standing water and soggy soil and make repairs as necessary. Recommendation: Contact a qualified professional. 2.3.1 I. Structural Systems: C. Roof Covering Materials - Roofing - Seek Repairs/Replacent Asphalt fleck missing in field and at ridges. Impact and/or wind damages present. Handyman repairs present. Request owners insurance company and/or roofer evaluate the entire roof including flashings for replacement/repairs and make all repairs. Request insurance company provide condition report in writing and check the clue report for previous claims. Recommendation: Contact a qualified professional. 2.3.2 I. Structural Systems: C. Roof Covering Materials - Vent(s) - Damaged Repair/replace damaged and/or rusty roofing vents. Make all repairs as necessary. Recommendation: Contact a qualified professional. 2.3.3 I. Structural Systems: C. Roof Covering Materials - Flashings - Maintain Caulking Maintain caulking on all exposed nail heads and/or joints to prevent water entry. Caulking is not an ideal form of waterproofing for more than an occasional plumbing boot nail head and is a temporary fix. Monitor and make repairs as necessary. Recommendation: Contact a qualified professional. 2.3.4 I. Structural Systems: C. Roof Covering Materials - Vents/Flashings - Damaged Rusty/warped flush mount flashings present. Make repairs as necessary. Recommendation: Contact a qualified professional. 2.3.5 I. Structural Systems: C. Roof Covering Materials - Roofing - Improper Clearance Roofing/wall connections should be installed with a 2in clearance to help keep wall materials from damage. Make repairs as necessary. Recommendation: Contact a qualified professional. 2.4.1 I. Structural Systems: D. Roof Structures and Attics - Insulation - Pest Damage Insulation appears to have been damaged by pests. Trails present where rodents traffic. Close up all attic accesses at roofing/soffit connections. Roughly 80% of homes we inspect have this condition or rodent accesses and presence of rodents in the attic. Recommendation: Contact a qualified insulation contractor. 2.4.2 I. Structural Systems: D. Roof Structures and Attics - Rodents - Accesses Present Voids present in dwelling that allow for easy access into attic for rodents. Close up all attic accesses and include all connections at soffit/roofing to prevent rodent entry. Recommendation: Contact a qualified professional. 2.4.3 I. Structural Systems: D. Roof Structures and Attics - Decking - Sagging (Pre-Owned Home) Areas of roof present that are showing signs of sagging or raised decking. This is a common occurrence at most homes. Monitor and make repairs as necessary. Recommendation: Contact a qualified roofing professional. 2.4.4 I. Structural Systems: D. Roof Structures and Attics - Insulation - Insufficient Depth/Missing Insulation depth may be inadequate in some areas of attic and/or walls. Remove any damaged insulation, investigate all areas, and install additional insulation to reach R-38 value. Recommendation: Contact a qualified insulation contractor. 2.5.1 I. Structural Systems: E. Walls (Interior and Exterior) - Interior - Wallboard Damaged/Previous Repairs Monitor and make all repairs as necessary. Recommendation: Contact a qualified professional. 2.5.2 I. Structural Systems: E. Walls (Interior and Exterior) - Wallboard Damages/Voids Cracks and/or damage present at exterior wallboard and/or gaps present between materials. Caulking and in some cases with large gaps, flashings can be used to make repairs. Seek further investigation of all walls and make all repairs. Recommendation: Contact a qualified professional. 2.5.3 I. Structural Systems: E. Walls (Interior and Exterior) - Facia/Trim Damages Present Caulk and secure all damaged wood trim and materials. Make replacements as necessary. Recommendation: Contact a qualified professional. 2.5.4 I. Structural Systems: E. Walls (Interior and Exterior) - Parging - Damaged/Missing Parging is a skim coat type trowel on substance made typically of 30% portland cement and 70% sand. This material is used primarily to cover imperfections in the slab wall. Make repairs as necessary. Recommendation: Contact a qualified professional. 2.5.5 I. Structural Systems: E. Walls (Interior and Exterior) - Wallboard Wavy - Exterior Wavy wallboard present likely due to slightly post flush installed studs and/or out of square sill plates. Make repairs as necessary. Recommendation: Contact a qualified professional. 2.5.6 I. Structural Systems: E. Walls (Interior and Exterior) - Lintels - Rusted Lintels without paint rust much faster than painted lintels. Wire brush and paint all rusted lintels and/or lintels missing paint. Monitor and make repairs as necessary. Recommendation: Contact a qualified professional. 2.5.7 I. Structural Systems: E. Walls (Interior and Exterior) - HVAC Wall Entry Flashings Missing/Damaged Seek installation of flashings and water proofing at HVAC system line entry. Recommendation: Contact a qualified professional. 2.5.8 I. Structural Systems: E. Walls (Interior and Exterior) - Foliage - Cut Back Remove foliage for 1ft clearance to walls. Make repairs as necessary. Recommendation: Contact a qualified professional. 2.6.1 I. Structural Systems: F. Ceilings and Floors - Ceiling - Minor Damage Minor damage or deterioration to the ceiling was visible at the time of the inspection. Monitor and make repairs as necessary. Recommendation: Contact a qualified drywall contractor. 2.6.2 I. Structural Systems: F. Ceilings and Floors - Flooring - Damaged The home flooring had general moderate damage visible at the time of the inspection. Did not evaluate flooring for cosmetic damages only physical damages that may effect performance. Make repairs as necessary. Recommendation: Contact a qualified professional. 2.6.3 I. Structural Systems: F. Ceilings and Floors - Flooring - Not Level Section(s) of flooring not level. Areas present where beam can be felt raised or lowered under foot. Monitor and make repairs as necessary. Recommendation: Contact a qualified professional. 2.6.4 I. Structural Systems: F. Ceilings and Floors - Flooring - Decking Squeaking Decking under flooring squeaking. This is a common occurrence for this age of home. Monitor and make repairs as necessary Recommendation: Contact a qualified professional. 2.6.5 I. Structural Systems: F. Ceilings and Floors - Flooring - Tiles Cracked/Loose Tiles showing cracks. Make repairs as necessary. Recommendation: Contact a qualified professional. 2.7.1 I. Structural Systems: G. Doors (Interior and Exterior) - Door - Out of Square Door out of square. Seek further investigation of all doors and make all repairs. Recommendation: Contact a qualified professional. 2.7.2 I. Structural Systems: G. Doors (Interior and Exterior) - Door Not Flush With Trim Door(s) warped and not flush when closed. Make repairs as necessary. Recommendation: Contact a qualified professional. 2.7.3 I. Structural Systems: G. Doors (Interior and Exterior) - Gaps at Door Casings Distance between door casings and door too wide. Light can be seen from next room due to crack in opening. Make repairs as necessary. Recommendation: Contact a qualified professional. 2.8.1 I. Structural Systems: H. Windows - Window - Screens Damaged/Missing Make repairs as necessary. Recommendation: Contact a qualified window repair/installation contractor. 2.8.2 I. Structural Systems: H. Windows - Windows Not Latching Make repairs as necessary. Recommendation: Contact a qualified professional. 2.8.3 I. Structural Systems: H. Windows - Trim - Damaged Trim damaged around window(s). Seek further investigation and make necessary repairs. Recommendation: Contact a qualified professional. 2.8.4 I. Structural Systems: H. Windows - Window Casing Loose/Noisy Windows rattle in casing when opening/closing. Seek further investigation of all windows and make repairs as necessary. Recommendation: Contact a qualified professional. 2.11.1 I. Structural Systems: K. Porches, Balconies, Decks, and Carports - Patio Settling Slab is settling and a void is forming between the house and patio concrete. Fill void. Seek further investigation and make all repairs. Recommendation: Contact a qualified professional. 2.12.1 I. Structural Systems: L. Other - Cabinets Damaged Cabinets doors, bottoms (water damage), and/or drawers/knobs are damaged. Make all repairs as necessary. Recommendation: Contact a qualified professional. 2.12.2 I. Structural Systems: L. Other - Damaged Fencing Replace or repair all damaged fencing pickets, posts and gates. Make repairs as necessary. Recommendation: Contact a qualified fencing contractor 2.12.3 I. Structural Systems: L. Other - Cabinets/Drawers- Difficult to Open/Close Seek further investigation of all cabinet drawers and make all repairs. Recommendation: Contact a qualified professional. 2.12.4 I. Structural Systems: L. Other - Countertop - Damaged Make repairs as necessary. Recommendation: Contact a qualified professional. 2.12.5 I. Structural Systems: L. Other - Mirror - Damaged Make repairs as necessary. Recommendation: Contact a qualified professional. 3.1.1 II. Electrical Systems: A. Service Entrance and Panels - Panel - Damaged Make repairs as necessary. Recommendation: Contact a qualified electrical contractor. 3.2.1 II. Electrical Systems: B. Branch Circuits, Connected Devices, and Fixtures - Receptacles: GFCI Not Present/Damaged Wet areas and exterior receptacles are required to have GFCI protected outlets. In some areas this protection at receptacles is damaged or missing, seek further investigation of all receptacles and make all repairs. Recommendation: Contact a qualified electrical contractor. 3.2.2 II. Electrical Systems: B. Branch Circuits, Connected Devices, and Fixtures - Fixture: Fan Wobbly/Damaged Make repairs as necessary. Recommendation: Contact a qualified professional. 3.2.3 II. Electrical Systems: B. Branch Circuits, Connected Devices, and Fixtures - Fixtures: Light Inoperable One or more lights are not operating. New light bulb possibly needed. Recommendation: Contact a qualified electrical contractor. 3.2.4 II. Electrical Systems: B. Branch Circuits, Connected Devices, and Fixtures - Fixture: Doorbell Damaged/Not Present Make repairs as necessary. Recommendation: Contact a qualified electrical contractor. 3.2.5 II. Electrical Systems: B. Branch Circuits, Connected Devices, and Fixtures - Fixture: Missing/Damaged Globe Make repairs as necessary. 4.2.1 III. Heating, Ventilation and Air Conditioning Systems: B. Cooling Equipment - Water/Debris in Secondary Pan Remove debris from secondary pan under evaporator coil in attic. Debris may cause premature clogging of condensate line. Clean and service condensate line. Monitor and make repairs as necessary. Recommendation: Contact a qualified HVAC professional. 4.2.2 III. Heating, Ventilation and Air Conditioning Systems: B. Cooling Equipment - Unit Not Level Concrete pad supporting the outdoor condensing unit is not level. Make repairs as necessary. Recommendation: Contact a qualified HVAC professional. 4.2.3 III. Heating, Ventilation and Air Conditioning Systems: B. Cooling Equipment - Thermostat Damaged Thermostat was intermittently operating at time of inspection. HVAC technician to diagnose condensate lines and system while on property to determine if any deficiencies present and make all repairs. Recommendation: Contact a qualified HVAC professional. 4.3.1 III. Heating, Ventilation and Air Conditioning Systems: C. Duct Systems, Chases, and Vents - Vent Damaged Seek further investigation and make all repairs. Recommendation: Contact a qualified professional. 5.1.1 IV. Plumbing Systems: A. Plumbing Supply, Distribution Systems, and Fixtures - Supply Pressure Too Low Water supply pressure under 65 PSI, seek licensed plumber to investigate plumbing system and make pressure adjustments (80 max). Recommendation: Contact a qualified plumbing contractor. 5.1.2 IV. Plumbing Systems: A. Plumbing Supply, Distribution Systems, and Fixtures - Housings/Covers Damaged/Missing Install housing covers and make flush with grade. Make repairs as necessary. Recommendation: Contact a qualified professional. 5.1.3 IV. Plumbing Systems: A. Plumbing Supply, Distribution Systems, and Fixtures - Damaged/Missing Fixtures Fixtures missing components or damaged, seek further investigation and make all repairs. Recommendation: Contact a qualified professional. 5.1.4 IV. Plumbing Systems: A. Plumbing Supply, Distribution Systems, and Fixtures - Fixture: Hot/Cold Swapped Make repairs as necessary. Recommendation: Contact a qualified plumbing contractor. 5.1.5 IV. Plumbing Systems: A. Plumbing Supply, Distribution Systems, and Fixtures - Fixture - Damaged Diverter Tub diverter damaged, spraying at both tub and shower. Seek further investigation of all plumbing fixtures and make all repairs. Recommendation: Contact a qualified plumbing contractor. 5.1.6 IV. Plumbing Systems: A. Plumbing Supply, Distribution Systems, and Fixtures - Fixture - Toilet Installed Improperly Toilet(s) are installed improperly (loose). Water leaks are frequently caused by loose toilets. Seek further investigation to determine if leaks and water damage are present and make all repairs. Recommendation: Contact a qualified plumbing contractor. 5.1.7 IV. Plumbing Systems: A. Plumbing Supply, Distribution Systems, and Fixtures - Water Hammer Arrestors/Repairs Needed Needed Supplies making noise when turned on/off abruptly. Make repairs as necessary. Recommendation: Contact a qualified professional. 5.2.1 IV. Plumbing Systems: B. Drains, Wastes, and Vents - Damaged Cleanout Riser The one or more cleanout riser pipes were damaged underneath the ground. This can result erosion and debris entering the drain lines. Recommendation: Contact a qualified professional. 5.2.2 IV. Plumbing Systems: B. Drains, Wastes, and Vents - Damaged Materials Make repairs as necessary. Recommendation: Contact a qualified professional. 5.3.1 IV. Plumbing Systems: C. Water Heating Equipment - Expansion Tank Missing Seek further investigation and make all repairs. Recommendation: Contact a qualified professional. 6.1.1 V. Appliances: A. Dishwashers - Improper Installation Installed crooked/loose under countertop. Make repairs as necessary. Recommendation: Contact a qualified professional. 6.1.2 V. Appliances: A. Dishwashers - No Water Present Seek further investigation and make necessary repairs. Recommendation: Contact a qualified professional. 6.2.1 V. Appliances: B. Food Waste Disposers - Excessive Noise Garbage disposal was excessively noisy. Recommend cleaning and make repairs as necessary. Recommendation: Contact a qualified handyman. 6.4.1 V. Appliances: D. Ranges, Cooktops, and Ovens - Worn/Damaged Cooktop Make repairs as necessary. Recommendation: Contact a qualified professional. 6.4.2 V. Appliances: D. Ranges, Cooktops, and Ovens - Range Not Fastened Range was not fastened to the floor. Make repairs as necessary. Recommendation: Contact a qualified handyman. 6.6.1 V. Appliances: F. Mechanical Exhaust Vents and Bathroom Heaters - Damaged/Noisy Exhaust Vent Repair/replace noisy damaged vent and or motor. Make repairs as necessary. Recommendation: Contact a qualified professional. 6.6.2 V. Appliances: F. Mechanical Exhaust Vents and Bathroom Heaters - Repair Vent Cover Make repairs as necessary. Recommendation: Contact a qualified professional. 6.7.1 V. Appliances: G. Garage Door Operators - Balance Garage Door(s) Repair balance/springs on garage door(s)(should remain open at halfway mark). Make repairs as necessary Recommendation: Contact a qualified professional. 6.7.2 V. Appliances: G. Garage Door Operators - Door/Gaskets Damaged Make repairs as necessary. Recommendation: Contact a qualified professional. 6.8.1 V. Appliances: H. Dryer Exhaust Systems - Clean Dryer Exhaust System Investigate and clean dryer exhaust system and repair/replace vent. Recommendation: Contact a qualified professional. 6.8.2 V. Appliances: H. Dryer Exhaust Systems - Damaged Dryer Vent Repair damaged dryer vent components. Seek further investigation of vent system and make all repairs. Recommendation: Contact a qualified professional. 7.2.1 VI. Optional Systems: C. Outbuildings - Wood/Materials Damaged Make repairs as necessary. Recommendation: Contact a qualified professional. 7.3.1 VI. Optional Systems: G. Other - Infrared Thermography Inspection Conducted An inspection of the dwelling was conducted using infrared thermography. Infrared thermography is the science of detecting infrared energy emitted from an object, converting it to apparent temperature, and displaying the result as an infrared image. This tool is used to help detect damages that are overlooked by the unaided eye. Photos of dwelling in the infrared spectrum have been included. Recommendation: Contact a qualified professional. 7.3.2 VI. Optional Systems: G. Other - Particle Counter With TVOC Assessment Conducted This test screens the air quality in the home to uncover density of particles in the air. The 10 micron measurement reflects the size of potential organic substances. The color scale weighs all the numbers or particulates in all the ranges to let you know if your air quality is good (green) or dirty (red). Photo Credit (EPA Website). Recommendation: Contact a qualified professional. 7.3.3 VI. Optional Systems: G. Other - Water Testing Results The total dissolved solids (TDS) meter was used to gather the number of particulates in the water shown below. This number represents how many particulate (concentration) are in the water. Under 100 PPM is best for drinking. However, untreated water in the Greater San Antonio Area is typically in the high 200’s. If your water is hard and a softener system is present, it’s likely not calibrated properly. See diagram below to determine if the water at the property is considered hard. Recommendation: Contact a qualified professional. | 69 | 3 | 1
1514 Specie Crk | 78260 | 3400 |  | 2023 | https://app.spectora.com/reports/b80583df-033a-472e-a8dc-726fe3724334?access=eyJhbGciOiJIUzI1NiJ9.eyJpZCI6NzYxMjIxMywiZXhwIjoxNzM1Nzk3NTk5fQ.Y3EK7o7jUfScfxg_-hgSlncqM_pmZ4lq7rBldPMJDjg&ignoreClientComplete=true | https://cdn.spectora.com/reports/images/b80/583/df-/original/cover.jpg?1730922760 | 2.1.1 I. Structural Systems: A. Foundations - Concrete/Asphalt - Damages Present Cracks and/or settling materials present at time of inspection. Monitor and make repairs as necessary. Recommendation: Contact a qualified professional. 2.1.2 I. Structural Systems: A. Foundations - Retention Wall(s) - Damaged Retention walls have sustained damages and previous repairs may have been conducted at the time of inspection. Make all repairs as necessary. Recommendation: Contact a qualified professional. 2.2.1 I. Structural Systems: B. Grading and Drainage - Grading - Improper Clearance Distance from the finished grade to walls, materials and/or weep holes are insufficient. When the grade is too close to materials water damage and infestations are likely to take place. Seek minimum 6in clearance from soil to weep holes and/or wall materials. Monitor and make repairs as necessary. Recommendation: Contact a qualified professional. 2.3.1 I. Structural Systems: C. Roof Covering Materials - Flashings - Maintain Caulking Maintain caulking on all exposed nail heads and/or joints to prevent water entry. Caulking is not an ideal form of waterproofing for more than an occasional plumbing boot nail head and is a temporary fix. Monitor and make repairs as necessary. Recommendation: Contact a qualified professional. 2.3.2 I. Structural Systems: C. Roof Covering Materials - Foliage/Tree Limbs - Removal Requested Remove tree limbs/foliage and/or debris in close contact with roofing. Foliage brushing up against roof can cause mechanical damage resulting in a shortened useful life. Make repairs as necessary. Recommendation: Contact a qualified professional. 2.3.3 I. Structural Systems: C. Roof Covering Materials - Flashings - Advisement Flashings at the bottom of a steep roof like this dead-ending into a wall is a likely spot for a water leak. Keep an eye on this location and ensure proper mainte0ce and appropriate flashings present. Seek further investigation of all flashings and make all repairs. Recommendation: Contact a qualified professional. 2.4.1 I. Structural Systems: D. Roof Structures and Attics - Rodents - Accesses Present Voids present in dwelling that allow for easy access into attic for rodents. Close up all attic accesses and include all connections at soffit/roofing to prevent rodent entry. Recommendation: Contact a qualified professional. 2.4.2 I. Structural Systems: D. Roof Structures and Attics - Decking - Sagging Areas of roof present that are sagging or raised. This is a common occurrence at most homes. At times a builder may provide a letter certifying that the roof decking is within form and level. A sample document has been provided below. Monitor and make repairs to all effected areas as necessary. Recommendation: Contact a qualified roofing professional. 2.4.3 I. Structural Systems: D. Roof Structures and Attics - Insulation - Insufficient Depth/Missing Insulation depth may be inadequate in some areas of attic and/or walls. Remove any damaged insulation, investigate all areas, and install additional insulation to reach R-38 value. Recommendation: Contact a qualified insulation contractor. 2.5.1 I. Structural Systems: E. Walls (Interior and Exterior) - Exterior Cracks - Minor Minor cracking was observed in exterior wall(s). Monitor and make repairs as necessary. Recommendation: Recommended DIY Project 2.5.2 I. Structural Systems: E. Walls (Interior and Exterior) - Wallboard Damages/Voids Cracks and/or damage present at exterior wallboard and/or gaps present between materials. Caulking and in some cases with large gaps, flashings can be used to make repairs. Seek further investigation of all walls and make all repairs. Recommendation: Contact a qualified professional. 2.5.3 I. Structural Systems: E. Walls (Interior and Exterior) - Facia/Trim Damages Present Caulk and secure all damaged wood trim and materials. Make replacements as necessary. Recommendation: Contact a qualified professional. 2.5.4 I. Structural Systems: E. Walls (Interior and Exterior) - Parging - Damaged/Missing Parging is a skim coat type trowel on substance made typically of 30% portland cement and 70% sand. This material is used primarily to cover imperfections in the slab wall. Make repairs as necessary. Recommendation: Contact a qualified professional. 2.5.5 I. Structural Systems: E. Walls (Interior and Exterior) - Clearance - Wall Extends Below Grade Wall extends below grade at perimeter walls, unable to determine if drainage “weep holes” present. Below grade walls may be susceptible to moisture damage and pest infestation. Unable to inspect areas below grade. Monitor and make repairs as necessary. Recommendation: Contact a qualified professional. 2.6.1 I. Structural Systems: F. Ceilings and Floors - Ceiling - Previous Repairs Drywall/paneling at ceiling and walls damaged and previous repairs may be present. Make repairs as necessary. Recommendation: Contact a qualified professional. 2.6.2 I. Structural Systems: F. Ceilings and Floors - Flooring - Not Level Section(s) of flooring not level. Areas present where beam(s) can be felt raised or lowered under foot. Monitor and make repairs as necessary. Recommendation: Contact a qualified professional. 2.6.3 I. Structural Systems: F. Ceilings and Floors - Flooring - Decking Squeaking Decking under flooring squeaking. This is a common occurrence for this age of home. Monitor and make repairs as necessary Recommendation: Contact a qualified professional. 2.6.4 I. Structural Systems: F. Ceilings and Floors - Flooring - Noisy Flooring exhibiting pops and creaks when trafficked and not level in some areas. Likely due to flooring installation method. Monitor and make repairs as necessary. Recommendation: Contact a qualified professional. 2.7.1 I. Structural Systems: G. Doors (Interior and Exterior) - Bi-Fold Doors Out of Square Doors out of square or gaps inconsistent between doors. Make repairs as necessary. Recommendation: Contact a qualified professional. 2.7.2 I. Structural Systems: G. Doors (Interior and Exterior) - Door Not Flush With Trim Door(s) warped and not flush when closed. Make repairs as necessary. Recommendation: Contact a qualified professional. 2.7.3 I. Structural Systems: G. Doors (Interior and Exterior) - Improper Installation Doors out of square, improperly gapped at casings, ghosting open, and/or not latching throughout house. Likely due to improper installation or damaged hinges/hardware. Make repairs as necessary. Recommendation: Contact a qualified professional. 2.7.4 I. Structural Systems: G. Doors (Interior and Exterior) - Gaps at Door Casings Distance between door casings and door too wide. Light can be seen from next room due to crack in opening. Make repairs as necessary. Recommendation: Contact a qualified professional. 2.8.1 I. Structural Systems: H. Windows - Damaged Window(s) One or more windows appears to have general damage, but are operational. Recommend a window professional seek further investigation of all windows/flashings and clean, lubricate and adjust all windows. Make all repairs as necessary. Recommendation: Contact a qualified window repair/installation contractor. 2.8.2 I. Structural Systems: H. Windows - Dirty Casings / Sills Window sills had construction debris / materials in them at time of inspection. May be due to improper drainage or blocked drainage holes. Recommend cleaning as to prevent clogging or weep holes due to a wet weather situation. Recommendation: Contact a qualified professional. 2.8.3 I. Structural Systems: H. Windows - Window Casing Loose/Noisy Windows rattle in casing when opening/closing. Seek further investigation of all windows and make repairs as necessary. Recommendation: Contact a qualified professional. 2.9.1 I. Structural Systems: I. Stairways (Interior and Exterior) - Loose Rail/Balusters Handrail/balusters were loose. Make repairs as necessary. Recommendation: Contact a qualified handyman. 2.9.2 I. Structural Systems: I. Stairways (Interior and Exterior) - Attic Ladder Damaged Monitor and make repairs as necessary. Recommendation: Contact a qualified professional. 2.10.1 I. Structural Systems: J. Fireplaces and Chimneys - Improper Clearance to Flammable Materials Seek further investigation and make all repairs. Recommendation: Contact a qualified professional. 2.11.1 I. Structural Systems: K. Porches, Balconies, Decks, and Carports - Patio - Improper Clearance Patio/deck installed at level with interior flooring. Exterior surfaces should be installed well below interior level. Water may enter Home here under threshold. Monitor and make repairs as necessary. Recommendation: Contact a qualified professional. 2.12.1 I. Structural Systems: L. Other - Damaged Fencing Replace or repair all damaged and sagging posts, fencing pickets, and gates. Make all repairs as necessary. Recommendation: Contact a qualified fencing contractor 2.12.2 I. Structural Systems: L. Other - Cabinet Doors Out Of Square/Damaged Monitor and make repairs as necessary. Recommendation: Contact a qualified professional. 2.12.3 I. Structural Systems: L. Other - Cabinets/Drawers- Difficult to Open/Close Seek further investigation of all cabinet drawers and make all repairs. Recommendation: Contact a qualified professional. 3.1.1 II. Electrical Systems: A. Service Entrance and Panels - Panel - Damaged Make repairs as necessary. Recommendation: Contact a qualified electrical contractor. 3.1.2 II. Electrical Systems: A. Service Entrance and Panels - Wiring - Frayed Sheathing Seek further investigation and repairs as necessary. Recommendation: Contact a qualified electrical contractor. 3.2.1 II. Electrical Systems: B. Branch Circuits, Connected Devices, and Fixtures - Fixtures/Receptacles - Damaged Photo of circuit tester displays deficiency. Make repairs as necessary. Recommendation: Contact a qualified professional. 3.2.2 II. Electrical Systems: B. Branch Circuits, Connected Devices, and Fixtures - Switches: Purpose Not Determined What does this switch operate? One or more switches did not operate. Seek further investigation and make all repairs. Recommendation: Contact a qualified electrical contractor. 3.2.3 II. Electrical Systems: B. Branch Circuits, Connected Devices, and Fixtures - Fixture: Doorbell Damaged/Not Present Make repairs as necessary. Recommendation: Contact a qualified electrical contractor. 4.2.1 III. Heating, Ventilation and Air Conditioning Systems: B. Cooling Equipment - Review HVAC System Sufficiency Builder/Seller to provide documentation showing the sufficiency of HVAC systems for volume of air conditioned space. HVAC professionals can also perform Manual J calculations to determine sufficiency of both heating and cooling systems for volume of air conditioned space. Have the HVAC company recommend upgrades and make all repairs. Data tags of units provided for their use to determine unit capacities. Recommendation: Contact a qualified heating and cooling contractor 4.2.2 III. Heating, Ventilation and Air Conditioning Systems: B. Cooling Equipment - Water/Debris in Secondary Pan Remove debris from secondary pan under evaporator coil in attic. Debris may cause premature clogging of condensate line. Clean and service condensate line. Monitor and make repairs as necessary. Recommendation: Contact a qualified HVAC professional. 5.1.1 IV. Plumbing Systems: A. Plumbing Supply, Distribution Systems, and Fixtures - Supply Pressure Too Low Water supply pressure under 65 PSI, seek licensed plumber to investigate plumbing system and make pressure adjustments (80 max). Recommendation: Contact a qualified plumbing contractor. 5.1.2 IV. Plumbing Systems: A. Plumbing Supply, Distribution Systems, and Fixtures - Fixture Covered by Soil/Water Seek removal of water/soil so that fixtures may be operated. Unable to determine what type of fixture is installed in box or if a fixture is present. Make repairs as necessary. Recommendation: Contact a qualified professional. 5.1.3 IV. Plumbing Systems: A. Plumbing Supply, Distribution Systems, and Fixtures - Housings/Covers Damaged/Missing Install housing covers and make flush with wall/grade. Make repairs as necessary. Recommendation: Contact a qualified professional. 5.1.4 IV. Plumbing Systems: A. Plumbing Supply, Distribution Systems, and Fixtures - Leak Detected Water leak likely present. Cabinet/trim/wall repairs may be needed as well. Seek licensed contractor to investigate all potentially wet areas and make all repairs. Recommendation: Contact a qualified professional. 5.1.5 IV. Plumbing Systems: A. Plumbing Supply, Distribution Systems, and Fixtures - Insulate Exterior Plumbing Supply Exposed water supply lines may freeze in cold weather. Make repairs as necessary. Recommendation: Contact a qualified professional. 6.1.1 V. Appliances: A. Dishwashers - Improper Installation Installed crooked/loose under countertop. Make repairs as necessary. Recommendation: Contact a qualified professional. 6.4.1 V. Appliances: D. Ranges, Cooktops, and Ovens - Worn/Damaged Cooktop Make repairs as necessary. Recommendation: Contact a qualified professional. 6.8.1 V. Appliances: H. Dryer Exhaust Systems - Clean Dryer Exhaust System Recommend cleaning dryer vent ductwork on a regular basis. The exterior termination dampers or louvers should be checked occasionally for proper open & close functioning. Warning please be advised excessive lint buildup could be a fire hazard! Recommendation: Contact a qualified professional. 7.1.1 VI. Optional Systems: A. Landscape Irrigation (Sprinkler) Systems - Broken Sprinkler/Line Broken sprinkler heads noted. Recommend replacement. Recommendation: Contact a qualified professional. 7.1.2 VI. Optional Systems: A. Landscape Irrigation (Sprinkler) Systems - Adjust Sprinkler/Improve Head Placement Sprinkler head spraying side of house, concrete flatwork, and/or fencing, improve placement. Make repairs as necessary. Recommendation: Contact a qualified professional. 7.1.3 VI. Optional Systems: A. Landscape Irrigation (Sprinkler) Systems - Burnout Zone Present Install additional heads or zones to cover areas that look to have missing coverage. These burnout areas could also be due to owner not watering frequently enough. Make repairs as necessary. Recommendation: Contact a qualified professional. | 46 | 4 | 0
21415 Rio Comal | 78259 | 2800 |  | 2000 | https://app.spectora.com/reports/3eee0698-78a7-4041-a97b-9d65c540c12f?access=eyJhbGciOiJIUzI1NiJ9.eyJpZCI6NTcyMjUwNywiZXhwIjoxNzM1Nzk3NTk5fQ.Wcag_zpDk1w7Xqf8DT_S9FzrTEeWWnhKCV7rOHCqeQU&ignoreClientComplete=true | https://cdn.spectora.com/reports/images/3eee0698-78a7-4041-a97b-9d65c540c12f/original/cover.jpg?1701281126 | 2.1.1 I. Structural Systems: A. Foundations - Concrete/Asphalt - Damages Present Cracks and/or settling materials present at time of inspection. Monitor and make repairs as necessary. Recommendation: Contact a qualified professional. 2.2.1 I. Structural Systems: B. Grading and Drainage - Grading - Improper Drainage Drainage improvements may be needed in yard. Improve swale and monitor lot for standing water and soggy soil and make repairs as necessary. Recommendation: Contact a qualified professional. 2.2.2 I. Structural Systems: B. Grading and Drainage - Gutter - Repairs Needed Make repairs as necessary. Recommendation: Contact a qualified professional. 2.2.3 I. Structural Systems: B. Grading and Drainage - Gutter - Install Diverters/Splash blocks Install diverters and or splash blocks at all walkways, and downspout extensions to direct water away from low spots and foundation walls. Monitor and make repairs as necessary. Recommendation: Contact a qualified professional. 2.3.1 I. Structural Systems: C. Roof Covering Materials - Roofing - Seek Repairs/Replacent Asphalt fleck missing in field and at ridges. Impact and/or wind damages present. Handyman repairs present. Request owners insurance company and/or roofer evaluate the entire roof including flashings for replacement/repairs and make all repairs. Request insurance company provide condition report in writing and check the clue report for previous claims. Recommendation: Contact a qualified professional. 2.3.2 I. Structural Systems: C. Roof Covering Materials - Vent(s) - Damaged Repair/replace damaged and/or rusty roofing vents. Make all repairs as necessary. Recommendation: Contact a qualified professional. 2.3.3 I. Structural Systems: C. Roof Covering Materials - Flashings - Maintain Caulking Maintain caulking on all exposed nail heads and/or joints to prevent water entry. Caulking is not an ideal form of waterproofing for more than an occasional plumbing boot nail head and is a temporary fix. Monitor and make repairs as necessary. Recommendation: Contact a qualified professional. 2.3.4 I. Structural Systems: C. Roof Covering Materials - Vents/Flashings - Damaged Rusty/warped flush mount flashings present. Make repairs as necessary. Recommendation: Contact a qualified professional. 2.3.5 I. Structural Systems: C. Roof Covering Materials - Foliage/Tree Limbs - Removal Requested Remove tree limbs/foliage in close contact with roofing. Foliage brushing up against roof can cause mechanical damage resulting in a shortened useful life. Make repairs as necessary. Recommendation: Contact a qualified professional. 2.4.1 I. Structural Systems: D. Roof Structures and Attics - Insulation - Pest Damage Insulation appears to have been damaged by pests. Trails present where rodents traffic. Close up all attic accesses at roofing/soffit connections. Roughly 80% of homes we inspect have this condition or rodent accesses and presence of rodents in the attic. Recommendation: Contact a qualified insulation contractor. 2.4.2 I. Structural Systems: D. Roof Structures and Attics - Rodents - Accesses Present Voids present in dwelling that allow for easy access into attic for rodents. Close up all attic accesses and include all connections at soffit/roofing to prevent rodent entry. Recommendation: Contact a qualified professional. 2.4.3 I. Structural Systems: D. Roof Structures and Attics - Insulation - Insufficient Depth/Missing Insulation depth may be inadequate in some areas of attic and/or walls. Remove any damaged insulation, investigate all areas, and install additional insulation to reach R-38 value. Recommendation: Contact a qualified insulation contractor. 2.5.1 I. Structural Systems: E. Walls (Interior and Exterior) - Grout - Damaged Grout cracking and/or damaged, likely due to improper materials or setting time. Cracks in wall near wet areas (showers, tubs) can provide a way for water to enter wall cavity. Monitor and make repairs as necessary. Recommendation: Contact a qualified professional. 2.5.2 I. Structural Systems: E. Walls (Interior and Exterior) - Wallboard Damages/Voids Cracks and/or damage present at exterior wallboard and/or gaps present between materials. Caulking and in some cases with large gaps, flashings can be used to make repairs. Seek further investigation of all walls and make all repairs. Recommendation: Contact a qualified professional. 2.5.3 I. Structural Systems: E. Walls (Interior and Exterior) - Facia/Trim Damages Present Caulk and secure all damaged wood trim and materials. Make replacements as necessary. Recommendation: Contact a qualified professional. 2.5.4 I. Structural Systems: E. Walls (Interior and Exterior) - Parging - Damaged/Missing Parging is a skim coat type trowel on substance made typically of 30% portland cement and 70% sand. This material is used primarily to cover imperfections in the slab wall. Make repairs as necessary. Recommendation: Contact a qualified professional. 2.5.5 I. Structural Systems: E. Walls (Interior and Exterior) - Wallboard Wavy - Exterior Wavy wallboard present likely due to slightly post flush installed studs and/or out of square sill plates. Make repairs as necessary. Recommendation: Contact a qualified professional. 2.6.1 I. Structural Systems: F. Ceilings and Floors - Ceiling - Minor Damage Minor damage or deterioration to the ceiling was visible at the time of the inspection. Monitor and make repairs as necessary. Recommendation: Contact a qualified drywall contractor. 2.6.2 I. Structural Systems: F. Ceilings and Floors - Ceiling - Previous Repairs Drywall/paneling at ceiling and walls damaged and previous repairs may be present. Make repairs as necessary. Recommendation: Contact a qualified professional. 2.6.3 I. Structural Systems: F. Ceilings and Floors - Flooring - Not Level Section(s) of flooring not level. Areas present where beam can be felt raised or lowered under foot. Monitor and make repairs as necessary. Recommendation: Contact a qualified professional. 2.6.4 I. Structural Systems: F. Ceilings and Floors - Flooring - Noisy Flooring exhibiting pops and creaks when trafficked and not level in some areas. Likely due to floating flooring installation method. Monitor and make repairs as necessary. Recommendation: Contact a qualified professional. 2.6.5 I. Structural Systems: F. Ceilings and Floors - Flooring - Tiles Cracked/Loose Tiles showing cracks. Make repairs as necessary. Recommendation: Contact a qualified professional. 2.7.1 I. Structural Systems: G. Doors (Interior and Exterior) - Door - Out of Square Door out of square. Seek further investigation of all doors and make all repairs. Recommendation: Contact a qualified professional. 2.7.2 I. Structural Systems: G. Doors (Interior and Exterior) - Bi-Fold Doors Out of Square Doors out of square or gaps inconsistent between doors. Make repairs as necessary. Recommendation: Contact a qualified professional. 2.7.3 I. Structural Systems: G. Doors (Interior and Exterior) - Door Not Flush With Trim Door(s) warped and not flush when closed. Make repairs as necessary. Recommendation: Contact a qualified professional. 2.7.4 I. Structural Systems: G. Doors (Interior and Exterior) - Improper Installation Doors out of square, improperly gapped at casings, ghosting open, and/or not latching throughout house. Likely due to improper installation or damaged hinges/hardware. Make repairs as necessary. Recommendation: Contact a qualified professional. 2.8.1 I. Structural Systems: H. Windows - Flashings Missing/Damaged Flashings missing/damaged immediately over the top of windows. Monitor and make repairs as necessary. Recommendation: Contact a qualified window repair/installation contractor. 2.8.2 I. Structural Systems: H. Windows - Damaged Window(s) One or more windows appears to have general damage, but are operational. Recommend a window professional seek further investigation of all windows/flashings and clean, lubricate and adjust all windows. Make all repairs as necessary. Recommendation: Contact a qualified window repair/installation contractor. 2.8.3 I. Structural Systems: H. Windows - Seals Damaged Window(s) showing signs of seal damage. Review all windows and make repairs as necessary. Recommendation: Contact a qualified window repair/installation contractor. 2.8.4 I. Structural Systems: H. Windows - Windows Difficult To Open/Close One or more windows were difficult to open/close and may have spring damages. Make all repairs as necessary. Recommendation: Contact a qualified professional. 2.8.5 I. Structural Systems: H. Windows - Window Spring(s) Damaged One or more windows have damaged springs/strings which make windows difficult to open. Consider window professional to evaluate all windows and make repairs as necessary. Recommendation: Contact a qualified window repair/installation contractor. 2.8.6 I. Structural Systems: H. Windows - Window - Screens Damaged/Missing Make repairs as necessary. Recommendation: Contact a qualified window repair/installation contractor. 2.8.7 I. Structural Systems: H. Windows - Windows Not Latching Make repairs as necessary. Recommendation: Contact a qualified professional. 2.8.8 I. Structural Systems: H. Windows - Damaged/Improperly Installed Shutter Repair damaged shutters. Make repairs as necessary. Recommendation: Contact a qualified professional. 2.10.1 I. Structural Systems: J. Fireplaces and Chimneys - Water Damages and Rust Present Rust present at chimney components likely due to a leaking/missing chimney cap, spark arrestor, flashings or other void. Make repairs as necessary. Recommendation: Contact a qualified professional. 2.10.2 I. Structural Systems: J. Fireplaces and Chimneys - Flashings - Waterproofing/Repairs Needed Improve water proofing at chimney chase and/or cap. Flush mount flashings and previous repairs may be present that allow water to enter structure. Review all flashings to determine if other flashings have been properly installed. Make repairs as necessary. Recommendation: Contact a qualified professional. 2.10.3 I. Structural Systems: J. Fireplaces and Chimneys - Chimney Flue/Brick/Liner Dirty Chimney liner had layer of creosote dust, so underlying structure couldn't be inspected for cracks. Recommend qualified chimney sweep company inspect and/or clean. Recommendation: Contact a qualified chimney contractor. 2.12.1 I. Structural Systems: L. Other - Cabinets Damaged Cabinets doors, bottoms (water damage), and/or drawers/knobs are damaged. Make all repairs as necessary. Recommendation: Contact a qualified professional. 2.12.2 I. Structural Systems: L. Other - Damaged Fencing Replace or repair all damaged fencing pickets, posts and gates. Make repairs as necessary. Recommendation: Contact a qualified fencing contractor 2.12.3 I. Structural Systems: L. Other - Cabinet Doors Out Of Square/Damaged Monitor and make repairs as necessary. Recommendation: Contact a qualified professional. 2.12.4 I. Structural Systems: L. Other - Cabinet Not Secured/Installed Properly Make repairs as necessary. Recommendation: Contact a qualified professional. 2.12.5 I. Structural Systems: L. Other - Cabinets/Drawers- Difficult to Open/Close Seek further investigation of all cabinet drawers and make all repairs. Recommendation: Contact a qualified professional. 3.1.1 II. Electrical Systems: A. Service Entrance and Panels - Panel - Damaged Make repairs as necessary. Recommendation: Contact a qualified electrical contractor. 3.2.1 II. Electrical Systems: B. Branch Circuits, Connected Devices, and Fixtures - Receptacles: GFCI Not Present/Damaged Wet areas and exterior receptacles are required to have GFCI protected outlets. In some areas this protection at receptacles is damaged or missing, seek further investigation of all receptacles and make all repairs. Recommendation: Contact a qualified electrical contractor. 3.2.2 II. Electrical Systems: B. Branch Circuits, Connected Devices, and Fixtures - Fixture: Fan Wobbly/Damaged Make repairs as necessary. Recommendation: Contact a qualified professional. 3.2.3 II. Electrical Systems: B. Branch Circuits, Connected Devices, and Fixtures - Receptacles: Covers Damaged/Missing Make repairs as necessary. Recommendation: Contact a qualified electrical contractor. 3.2.4 II. Electrical Systems: B. Branch Circuits, Connected Devices, and Fixtures - Receptacles: Loose Receptacle(s) loose in wall, seek further investigation of all receptacles and make all repairs. Recommendation: Contact a qualified electrical contractor. 3.2.5 II. Electrical Systems: B. Branch Circuits, Connected Devices, and Fixtures - Fixtures: Light Inoperable One or more lights are not operating. New light bulb possibly needed. Recommendation: Contact a qualified electrical contractor. 3.2.6 II. Electrical Systems: B. Branch Circuits, Connected Devices, and Fixtures - Fixture: Doorbell Damaged/Not Present Make repairs as necessary. Recommendation: Contact a qualified electrical contractor. 3.2.7 II. Electrical Systems: B. Branch Circuits, Connected Devices, and Fixtures - Fixture: Missing/Damaged Globe Make repairs as necessary. 3.2.8 II. Electrical Systems: B. Branch Circuits, Connected Devices, and Fixtures - Wiring: Improper/Handyman Improper wiring was observed at the time of inspection. Make repairs as necessary. Recommendation: Contact a qualified electrical contractor. 4.2.1 III. Heating, Ventilation and Air Conditioning Systems: B. Cooling Equipment - Under-performing HVAC Evaporator and condenser coil data tags. Seek licensed technician to diagnose entire HVAC systems, perform leak detection tests, provide written details of tests performed and operational temperatures and pressures of both heating and cooling systems and make all repairs. Recommendation: Contact a qualified HVAC professional. 4.2.2 III. Heating, Ventilation and Air Conditioning Systems: B. Cooling Equipment - Water/Debris in Secondary Pan Remove debris from secondary pan under evaporator coil in attic. Debris may cause premature clogging of condensate line. Clean and service condensate line. Monitor and make repairs as necessary. Recommendation: Contact a qualified HVAC professional. 4.2.3 III. Heating, Ventilation and Air Conditioning Systems: B. Cooling Equipment - Condenser - Fan Damaged/Noisy/Out Of Balance Seek further investigation of HVAC system and make all repairs. Recommendation: Contact a qualified professional. 4.2.4 III. Heating, Ventilation and Air Conditioning Systems: B. Cooling Equipment - Condensate Drain - Improper Condensate drain line ran to improper location. Recommend qualified technician to run proper drain. Seek further investigation and make necessary repairs. Recommendation: Contact a qualified professional. 4.3.1 III. Heating, Ventilation and Air Conditioning Systems: C. Duct Systems, Chases, and Vents - Ductwork Damaged Air supply/return ductwork was damaged. Make repairs as necessary. Recommendation: Contact a qualified HVAC professional. 4.3.2 III. Heating, Ventilation and Air Conditioning Systems: C. Duct Systems, Chases, and Vents - Vent Damaged Seek further investigation and make all repairs. Recommendation: Contact a qualified professional. 5.1.1 IV. Plumbing Systems: A. Plumbing Supply, Distribution Systems, and Fixtures - Supply Pressure Too High Water supply pressure over 80 PSI, seek licensed plumber to investigate plumbing system and make pressure reduction. If a pressure reducing valve is needed and appliances are gas, bladder tanks and/or blowoff valves may be needed at water heater(s). Seek further investigation and make all repairs. Recommendation: Contact a qualified plumbing contractor. 5.1.2 IV. Plumbing Systems: A. Plumbing Supply, Distribution Systems, and Fixtures - Damaged/Missing Fixtures Fixtures missing components or damaged, seek further investigation and make all repairs. Recommendation: Contact a qualified professional. 5.1.3 IV. Plumbing Systems: A. Plumbing Supply, Distribution Systems, and Fixtures - Rusted Gas Supply Make repairs as necessary. Recommendation: Contact a qualified professional. 5.2.1 IV. Plumbing Systems: B. Drains, Wastes, and Vents - Diverter(s)/Drain Stopper Damaged Drain diverter damaged and/or difficult to operate. Seek further investigation of all diverters/drain stoppers and make all repairs. Recommendation: Contact a qualified professional. 5.3.1 IV. Plumbing Systems: C. Water Heating Equipment - Flooring/Wall Damaged Water damaged ceiling/flooring present near water heater. Make repairs as necessary. Recommendation: Contact a qualified plumbing contractor. 6.1.1 V. Appliances: A. Dishwashers - Not Draining Seek further investigation and make all repairs. Recommendation: Contact a qualified professional. 6.1.2 V. Appliances: A. Dishwashers - Improper Installation Installed crooked/loose under countertop. Make repairs as necessary. Recommendation: Contact a qualified professional. 6.2.1 V. Appliances: B. Food Waste Disposers - Excessive Noise Garbage disposal was excessively noisy. Recommend cleaning and make repairs as necessary. Recommendation: Contact a qualified handyman. 6.3.1 V. Appliances: C. Range Hood and Exhaust Systems - Exhaust System Missing No exhaust system present to prevent moisture and grease in kitchen area. Recommend qualified contractor install range hood or exhaust system. Here is a resource on choosing a range hood. Recommendation: Contact a qualified professional. 6.4.1 V. Appliances: D. Ranges, Cooktops, and Ovens - Oven Underperforming Oven temp (set at 350 F.) must perform within 25 degrees of set temp, seek further investigation and make all repairs. Recommendation: Contact a qualified professional. 6.4.2 V. Appliances: D. Ranges, Cooktops, and Ovens - Range Not Fastened Range was not fastened to the floor. Make repairs as necessary. Recommendation: Contact a qualified handyman. 6.4.3 V. Appliances: D. Ranges, Cooktops, and Ovens - Improper Installation Range not installed fully against wall. Seek further investigation and make all repairs. Recommendation: Contact a qualified professional. 6.5.1 V. Appliances: E. Microwave Ovens - Light Not Operable Bulb may be defective, test new bulb, sockets and make all repairs. Recommendation: Contact a qualified professional. 6.6.1 V. Appliances: F. Mechanical Exhaust Vents and Bathroom Heaters - Damaged/Noisy Exhaust Vent Repair/replace noisy damaged vent and or motor. Make repairs as necessary. Recommendation: Contact a qualified professional. 6.7.1 V. Appliances: G. Garage Door Operators - Loud Noises Loud grinding or squeeking observed when opening/closing garage door. Make repairs as necessary. Recommendation: Contact a qualified garage door contractor. 6.9.1 V. Appliances: I. Other - Ice Maker Not Operating Not operating at time of inspection. Make repairs as necessary. Recommendation: Contact a qualified professional. 7.1.1 VI. Optional Systems: A. Landscape Irrigation (Sprinkler) Systems - Broken Sprinkler/Line Broken sprinkler heads noted. Recommend replacement. Recommendation: Contact a qualified professional. 7.1.2 VI. Optional Systems: A. Landscape Irrigation (Sprinkler) Systems - Adjust Sprinkler Head(s) Seek further investigation and make all repairs. Recommendation: Contact a qualified professional. 7.1.3 VI. Optional Systems: A. Landscape Irrigation (Sprinkler) Systems - Adjust Sprinkler/Improve Head Placement Sprinkler head spraying side of house, concrete flatwork, and/or fencing, improve placement. Make repairs as necessary. Recommendation: Contact a qualified professional. 7.1.4 VI. Optional Systems: A. Landscape Irrigation (Sprinkler) Systems - Improperly Burried Head/Line Seek further investigation and make all repairs. Recommendation: Contact a qualified professional. 7.1.5 VI. Optional Systems: A. Landscape Irrigation (Sprinkler) Systems - Valve/Box Damaged Make repairs as necessary. Recommendation: Contact a qualified professional. 7.2.1 VI. Optional Systems: G. Other - Infrared Thermography Inspection Conducted An inspection of the dwelling was conducted using infrared thermography. Infrared thermography is the science of detecting infrared energy emitted from an object, converting it to apparent temperature, and displaying the result as an infrared image. This tool is used to help detect damages that are overlooked by the unaided eye. Photos of dwelling in the infrared spectrum have been included. Recommendation: Contact a qualified professional. 7.2.2 VI. Optional Systems: G. Other - Particle Counter With TVOC Assessment Conducted This test screens the air quality in the home to uncover density of particles in the air. The 10 micron measurement reflects the size of potential organic substances. The color scale weighs all the numbers or particulates in all the ranges to let you know if your air quality is good (green) or dirty (red). Photo Credit (EPA Website). Recommendation: Contact a qualified professional. 7.2.3 VI. Optional Systems: G. Other - Water Testing Results The total dissolved solids (TDS) meter was used to gather the number of particulates in the water shown below. This number represents how many particulate (concentration) are in the water. Under 100 PPM is best for drinking. However, untreated water in the Greater San Antonio Area is typically in the high 200’s. If your water is hard and a softener system is present, it’s likely not calibrated properly. See diagram below to determine if the water at the property is considered hard. Recommendation: Contact a qualified professional. | 70 | 10 | 1
10347 Short Haul | 78109 | 1837 |  | 2022 | https://app.spectora.com/reports/4607a3cc-3d84-4954-a206-58eaefe1c162?access=eyJhbGciOiJIUzI1NiJ9.eyJpZCI6NTcyNzAzMywiZXhwIjoxNzM1Nzk3NTk5fQ.rE3sWjocTaJPKhFCgpWAyM6xmfkujxrJUHsSGDTUS5c&ignoreClientComplete=true | https://cdn.spectora.com/reports/images/4607a3cc-3d84-4954-a206-58eaefe1c162/original/cover.jpg?1701702887 | 2.1.1 I. Structural Systems: A. Foundations - Concrete/Asphalt - Damages Present Cracks and/or settling materials present at time of inspection. Monitor and make repairs as necessary. Recommendation: Contact a qualified professional. 2.1.2 I. Structural Systems: A. Foundations - Sidewalk/Driveway Expansion Joints Replace organic materials (wood) in sidewalk/driveway expansion joints with proper elements resistant materials. Make repairs as necessary. Recommendation: Contact a qualified professional. 2.2.1 I. Structural Systems: B. Grading and Drainage - Grading - Improper Drainage Drainage improvements may be needed in yard. Improve swale and monitor lot for standing water and soggy soil and make repairs as necessary. Recommendation: Contact a qualified professional. 2.3.1 I. Structural Systems: C. Roof Covering Materials - Roofing - Damaged Coverings Roof coverings exhibited general damage that is common for this age of home. Symptoms present that may indicate repairs, impact damages and/or asphalt fleck loss and damaged shingles. Professional roofer to inspect all areas for damage, remove all debris and make repairs as necessary. Recommendation: Contact a qualified roofing professional. 2.3.2 I. Structural Systems: C. Roof Covering Materials - Flashings - Maintain Caulking Maintain caulking on all exposed nail heads and/or joints to prevent water entry. Caulking is not an ideal form of waterproofing for more than an occasional plumbing boot nail head and is a temporary fix. Monitor and make repairs as necessary. Recommendation: Contact a qualified professional. 2.3.3 I. Structural Systems: C. Roof Covering Materials - Vents/Flashings - Damaged Rusty/warped flush mount flashings present. Make repairs as necessary. Recommendation: Contact a qualified professional. 2.4.1 I. Structural Systems: D. Roof Structures and Attics - Rodents - Accesses Present Voids present in dwelling that allow for easy access into attic for rodents. Close up all attic accesses and include all connections at soffit/roofing to prevent rodent entry. Recommendation: Contact a qualified professional. 2.4.2 I. Structural Systems: D. Roof Structures and Attics - Decking - Sagging Areas of roof present that are sagging or raised. This is a common occurrence at most homes. At times a builder may provide a letter certifying that the roof decking is within Forman level. A sample document has been provided below. Monitor and make repairs to all effected areas as necessary. Recommendation: Contact a qualified roofing professional. 2.4.3 I. Structural Systems: D. Roof Structures and Attics - Insulation - Insufficient Depth/Missing Insulation depth may be inadequate in some areas of attic and/or walls. Remove any damaged insulation, investigate all areas, and install additional insulation to reach R-38 value. Recommendation: Contact a qualified insulation contractor. 2.5.1 I. Structural Systems: E. Walls (Interior and Exterior) - Wallboard Wavy - Interior Wavy wallboard present likely due to slightly post flush installed studs and/or out of square sill plates. Make repairs as necessary. Recommendation: Contact a qualified professional. 2.5.2 I. Structural Systems: E. Walls (Interior and Exterior) - Wallboard Damages/Voids Cracks and/or damage present at exterior wallboard and/or gaps present between materials. Caulking and in some cases with large gaps, flashings can be used to make repairs. Seek further investigation of all walls and make all repairs. Recommendation: Contact a qualified professional. 2.5.3 I. Structural Systems: E. Walls (Interior and Exterior) - Facia/Trim Damages Present Caulk and secure all damaged wood trim and materials. Make replacements as necessary. Recommendation: Contact a qualified professional. 2.5.4 I. Structural Systems: E. Walls (Interior and Exterior) - Wallboard Wavy - Exterior Wavy wallboard present likely due to slightly post flush installed studs and/or out of square sill plates. Make repairs as necessary. Recommendation: Contact a qualified professional. 2.6.1 I. Structural Systems: F. Ceilings and Floors - Flooring - Not Level Section(s) of flooring not level. Areas present where beam can be felt raised or lowered under foot. Monitor and make repairs as necessary. Recommendation: Contact a qualified professional. 2.6.2 I. Structural Systems: F. Ceilings and Floors - Flooring - Decking Squeaking Decking under flooring squeaking. This is a common occurrence for this age of home. Monitor and make repairs as necessary Recommendation: Contact a qualified professional. 2.7.1 I. Structural Systems: G. Doors (Interior and Exterior) - Door - Out of Square Door out of square. Seek further investigation of all doors and make all repairs. Recommendation: Contact a qualified professional. 2.7.2 I. Structural Systems: G. Doors (Interior and Exterior) - Door Not Flush With Trim Door(s) warped and not flush when closed. Make repairs as necessary. Recommendation: Contact a qualified professional. 2.7.3 I. Structural Systems: G. Doors (Interior and Exterior) - Improper Installation Doors out of square, improperly gapped at casings, ghosting open, and/or not latching throughout house. Likely due to improper installation or damaged hinges/hardware. Make repairs as necessary. Recommendation: Contact a qualified professional. 2.7.4 I. Structural Systems: G. Doors (Interior and Exterior) - Gaps at Door Casings Distance between door casings and door too wide. Light can be seen from next room due to crack in opening. Make repairs as necessary. Recommendation: Contact a qualified professional. 2.7.5 I. Structural Systems: G. Doors (Interior and Exterior) - Door Hardware - Not Latching Door doesn't latch properly. Make repairs as necessary. Recommendation: Contact a qualified handyman. 2.7.6 I. Structural Systems: G. Doors (Interior and Exterior) - Door Hardware - Exterior Hinges Installed Door hinges situated on exterior and can present a security issue. Door hinges should be installed indoors to eliminate ability for door removal from outside. Also, exterior threshold improperly present at interior. Seek further investigation of all door hinges and make all repairs. Recommendation: Contact a qualified professional. 2.7.7 I. Structural Systems: G. Doors (Interior and Exterior) - Weatherstripping Insufficient Door(s) missing standard weatherstripping. This can result in significant energy loss and moisture intrusion. Recommend installation of standard weatherstripping. Here is a DIY guide on weatherstripping. Recommendation: Recommended DIY Project 2.8.1 I. Structural Systems: H. Windows - Flashings Missing/Damaged Flashings missing/damaged immediately over the top of windows. Monitor and make repairs as necessary. Recommendation: Contact a qualified window repair/installation contractor. 2.8.2 I. Structural Systems: H. Windows - Damaged Window(s) One or more windows appears to have general damage, but are operational. Recommend a window professional seek further investigation of all windows/flashings and clean, lubricate and adjust all windows. Make all repairs as necessary. Recommendation: Contact a qualified window repair/installation contractor. 2.8.3 I. Structural Systems: H. Windows - Dirty Casings / Sills Window sills had construction debris / materials in them at time of inspection. May be due to improper drainage or blocked drainage holes. Recommend cleaning as to prevent clogging or weep holes due to a wet weather situation. Recommendation: Contact a qualified professional. 2.12.1 I. Structural Systems: L. Other - Cabinets Damaged Cabinets doors, bottoms (water damage), and/or drawers/knobs are damaged. Make all repairs as necessary. Recommendation: Contact a qualified professional. 2.12.2 I. Structural Systems: L. Other - Damaged Fencing Replace or repair all damaged fencing pickets, posts and gates. Make repairs as necessary. Recommendation: Contact a qualified fencing contractor 2.12.3 I. Structural Systems: L. Other - Cabinet Doors Out Of Square/Damaged Monitor and make repairs as necessary. Recommendation: Contact a qualified professional. 3.1.1 II. Electrical Systems: A. Service Entrance and Panels - Breaker - Damaged Seek further investigation and make all repairs. Recommendation: Contact a qualified professional. 3.2.1 II. Electrical Systems: B. Branch Circuits, Connected Devices, and Fixtures - Switches: Purpose Not Determined What does this switch operate? One or more switches did not operate. Seek further investigation and make all repairs. Recommendation: Contact a qualified electrical contractor. 3.2.2 II. Electrical Systems: B. Branch Circuits, Connected Devices, and Fixtures - Switches: Installed Improperly One or more switches are installed improperly. Make repairs as necessary. Recommendation: Contact a qualified electrical contractor. 3.2.3 II. Electrical Systems: B. Branch Circuits, Connected Devices, and Fixtures - Fixtures: Light Inoperable One or more lights are not operating. New light bulb possibly needed. Recommendation: Contact a qualified electrical contractor. 4.3.1 III. Heating, Ventilation and Air Conditioning Systems: C. Duct Systems, Chases, and Vents - Evaluate/Balance HVAC Zones Engage HVAC technician to evaluate zones to balance heating/cooling for a more even dispersal throughout home. Consider installation of additional zones and thermostat(s) to balance areas which are experiencing variances in temperature. A solution may be to group zones by Master Bedroom, Common Areas and additional Bedrooms to achieve a greater level of comfort and temperature control. Seek further investigation by HVAC technician and make all repairs. HVAC technician to diagnose condensate lines and entire HVAC system while on property to determine if any deficiencies present and make all repairs. Recommendation: Contact a qualified professional. 5.1.1 IV. Plumbing Systems: A. Plumbing Supply, Distribution Systems, and Fixtures - Fixture Covered by Soil/Water Seek removal of water/soil so that fixtures may be operated. Unable to determine what type of fixture is installed in box or if a fixture is present. Make repairs as necessary. Recommendation: Contact a qualified professional. 5.1.2 IV. Plumbing Systems: A. Plumbing Supply, Distribution Systems, and Fixtures - Housings/Covers Damaged/Missing Install housing covers and make flush with grade. Make repairs as necessary. Recommendation: Contact a qualified professional. 5.1.3 IV. Plumbing Systems: A. Plumbing Supply, Distribution Systems, and Fixtures - Damaged/Missing Fixtures Fixtures missing components or damaged, seek further investigation and make all repairs. Recommendation: Contact a qualified professional. 6.6.1 V. Appliances: F. Mechanical Exhaust Vents and Bathroom Heaters - Repair Vent Cover Make repairs as necessary. Recommendation: Contact a qualified professional. 6.7.1 V. Appliances: G. Garage Door Operators - Loud Noises Loud grinding or squeeking observed when opening/closing garage door. Make repairs as necessary. Recommendation: Contact a qualified garage door contractor. | 33 | 5 | 0
5514 Coral Valley | 78242 | 2000 |  | 2023 | https://app.spectora.com/reports/2b3106e4-2a96-4c54-bd9f-67644abf2dcc?access=eyJhbGciOiJIUzI1NiJ9.eyJpZCI6NTcyNzIxMiwiZXhwIjoxNzM1Nzk3NTk5fQ.Kr9A9rWBsw8QwgBwICKUFB3UzDWTzkn2Ctgv6IAqgQ0&ignoreClientComplete=true | https://cdn.spectora.com/reports/images/2b3106e4-2a96-4c54-bd9f-67644abf2dcc/original/cover.jpg?1713965984 | 2.1.1 I. Structural Systems: A. Foundations - Concrete/Asphalt - Damages Present Cracks and/or settling materials present at time of inspection. Monitor and make repairs as necessary. Recommendation: Contact a qualified professional. 2.2.1 I. Structural Systems: B. Grading and Drainage - Grading - Soil Erosion Soil has been carried away by water flow. Monitor and make repairs as necessary. Recommendation: Contact a qualified professional. 2.3.1 I. Structural Systems: C. Roof Covering Materials - Flashings - Maintain Caulking Maintain caulking on all exposed nail heads and/or joints to prevent water entry. Caulking is not an ideal form of waterproofing for more than an occasional plumbing boot nail head and is a temporary fix. Monitor and make repairs as necessary. Recommendation: Contact a qualified professional. 2.4.1 I. Structural Systems: D. Roof Structures and Attics - Rodents - Accesses Present Voids present in dwelling that allow for easy access into attic for rodents. Close up all attic accesses and include all connections at soffit/roofing to prevent rodent entry. Recommendation: Contact a qualified professional. 2.4.2 I. Structural Systems: D. Roof Structures and Attics - Truss - Remove Unnecessary Blocking Remove unnecessary materials between trusses. In some cases this material may contribute to irregularities forming in roof decking. Seek further investigation of all blocking and make all repairs. Recommendation: Contact a qualified professional. 2.5.1 I. Structural Systems: E. Walls (Interior and Exterior) - Interior - Wallboard Damaged/Previous Repairs Make repairs as necessary. Recommendation: Contact a qualified professional. 2.5.2 I. Structural Systems: E. Walls (Interior and Exterior) - Wallboard Wavy - Interior Wavy wallboard present likely due to slightly post flush installed studs and/or out of square sill plates. Make repairs as necessary. Recommendation: Contact a qualified professional. 2.5.3 I. Structural Systems: E. Walls (Interior and Exterior) - Wallboard Damages/Voids Cracks and/or damage present at exterior wallboard and/or gaps present between materials. Caulking and in some cases with large gaps, flashings can be used to make repairs. Seek further investigation of all walls and make all repairs. Recommendation: Contact a qualified professional. 2.5.4 I. Structural Systems: E. Walls (Interior and Exterior) - Parging - Damaged/Missing Parging is a skim coat type trowel on substance made typically of 30% portland cement and 70% sand. This material is used primarily to cover imperfections in the slab wall. Make repairs as necessary. Recommendation: Contact a qualified professional. 2.5.5 I. Structural Systems: E. Walls (Interior and Exterior) - Mortar Cracking Cracking at mortar joints present. Mortar has very little sheer strength and cracks relatively easily when stress is introduced. Large mortar joints are also more susceptible to cracking. Recommend using sanded silicone grout after removing all loose materials. Monitor and make repairs as necessary. Recommendation: Recommended DIY Project 2.5.6 I. Structural Systems: E. Walls (Interior and Exterior) - Caulking - Missing Caulking observed to be missing from areas in or around the home. Caulking is recommended to seal areas where moisture intrusion is possible. Monitor and make repairs as necessary. Recommendation: Contact a qualified professional. 2.5.7 I. Structural Systems: E. Walls (Interior and Exterior) - Foliage - Cutback Tree Limbs Foliage touching house and may damage materials. Make repairs as necessary. Recommendation: Contact a qualified professional. 2.6.1 I. Structural Systems: F. Ceilings and Floors - Ceiling - Evidence of Water Damage/Repairs Ceiling showed signs of previous water damage or current water damage. Looks to be fresh plaster on dry wall and moisture meter indicates as wet. Seek builder to provide details of this area. Recommendation: Contact a qualified structural engineer. 2.6.2 I. Structural Systems: F. Ceilings and Floors - Flooring - Damaged The home flooring had general moderate damage visible at the time of the inspection. Did not evaluate flooring for cosmetic damages only physical damages that may effect performance. Make repairs as necessary. Recommendation: Contact a qualified professional. 2.7.1 I. Structural Systems: G. Doors (Interior and Exterior) - Door(s) Damaged One or more doors observed to be damaged and/or missing. Make repairs as necessary. Recommendation: Contact a qualified professional. 2.7.2 I. Structural Systems: G. Doors (Interior and Exterior) - Improper Installation Doors out of square, improperly gapped at casings, ghosting open, and/or not latching throughout house. Likely due to improper installation or damaged hinges/hardware. Make repairs as necessary. Recommendation: Contact a qualified professional. 2.7.3 I. Structural Systems: G. Doors (Interior and Exterior) - Door Hardware - Damaged/Missing Make repairs as necessary. Recommendation: Contact a qualified professional. 2.12.1 I. Structural Systems: L. Other - Cabinet Doors Out Of Square/Damaged Monitor and make repairs as necessary. Recommendation: Contact a qualified professional. 3.2.1 II. Electrical Systems: B. Branch Circuits, Connected Devices, and Fixtures - Receptacles: Not Powered/Missing Make all repairs as necessary. Recommendation: Contact a qualified electrical contractor. 3.2.2 II. Electrical Systems: B. Branch Circuits, Connected Devices, and Fixtures - Fixture: No Lighting Present Make repairs as necessary. Recommendation: Contact a qualified electrical contractor. 4.3.1 III. Heating, Ventilation and Air Conditioning Systems: C. Duct Systems, Chases, and Vents - Vent/Register(s) - Not Present/Damaged Make repairs as necessary. Recommendation: Contact a qualified professional. 5.1.1 IV. Plumbing Systems: A. Plumbing Supply, Distribution Systems, and Fixtures - Housings/Covers Damaged/Missing Install housing covers and make flush with grade. Make repairs as necessary. Recommendation: Contact a qualified professional. 5.1.2 IV. Plumbing Systems: A. Plumbing Supply, Distribution Systems, and Fixtures - Damaged/Missing Fixtures Fixtures missing components or damaged, seek further investigation and make all repairs. Recommendation: Contact a qualified professional. 5.2.1 IV. Plumbing Systems: B. Drains, Wastes, and Vents - Install Cleanout Riser Install or locate main drain clean out riser. The clean out riser allows an inspector to evaluate the drain for roots and other damages with a sewer camera. Presently, the drain line riser and cleanout cap is not visible on the surface of the ground. Seek plumber to locate or install clean out riser, and perform sewer camera inspection to identify damages and make all repairs. Provide video and photo evidence of inspection. Recommendation: Contact a qualified professional. 6.1.1 V. Appliances: A. Dishwashers - Insulation Insufficient Looks like insulation could be missing. Monitor and make repairs as necessary. Recommendation: Contact a qualified professional. 6.2.1 V. Appliances: B. Food Waste Disposers - Excessive Noise Garbage disposal was excessively noisy. Recommend cleaning and make repairs as necessary. Recommendation: Contact a qualified handyman. 7.1.1 VI. Optional Systems: G. Other - Infrared Thermography Inspection Conducted An inspection of the dwelling was conducted using infrared thermography. Infrared thermography is the science of detecting infrared energy emitted from an object, converting it to apparent temperature, and displaying the result as an infrared image. This tool is used to help detect damages that are overlooked by the unaided eye. Photos of dwelling in the infrared spectrum have been included. Recommendation: Contact a qualified professional. 7.1.2 VI. Optional Systems: G. Other - Particle Counter With TVOC Assessment Conducted This test screens the air quality in the home to uncover density of particles in the air. The 10 micron measurement reflects the size of potential organic substances. The color scale weighs all the numbers or particulates in all the ranges to let you know if your air quality is good (green) or dirty (red). Photo Credit (EPA Website). Recommendation: Contact a qualified professional. 7.1.3 VI. Optional Systems: G. Other - Water Testing Results The total dissolved solids (TDS) meter was used to gather the number of particulates in the water shown below. This number represents how many particulate (concentration) are in the water. Under 100 PPM is best for drinking. However, untreated water in the Greater San Antonio Area is typically in the high 200’s. If your water is hard and a softener system is present, it’s likely not calibrated properly. See diagram below to determine if the water at the property is considered hard. Recommendation: Contact a qualified professional. | 27 | 2 | 0
1416 Redwood Crk | 78155 | 1860 |  | 2022 | https://app.spectora.com/reports/2769ee05-67c6-4251-b628-4a471349df6e?access=eyJhbGciOiJIUzI1NiJ9.eyJpZCI6NTczMTE5MCwiZXhwIjoxNzM1Nzk3NTk5fQ.yZm74P-Dc1Vkq7c0WZb4Za6G2SQuUkOh9lh0p3Lm-RQ&ignoreClientComplete=true | https://cdn.spectora.com/reports/images/2769ee05-67c6-4251-b628-4a471349df6e/original/cover.jpg?1701960311 | 2.1.1 I. Structural Systems: A. Foundations - Concrete/Asphalt - Damages Present Cracks and/or settling materials present at time of inspection. Monitor and make repairs as necessary. Recommendation: Contact a qualified professional. 2.1.2 I. Structural Systems: A. Foundations - Sidewalk/Driveway Expansion Joints Replace organic materials (wood) in sidewalk/driveway expansion joints with proper elements resistant materials. Make repairs as necessary. Recommendation: Contact a qualified professional. 2.2.1 I. Structural Systems: B. Grading and Drainage - Grading - Improper Drainage Drainage improvements may be needed in yard. Improve swale and monitor lot for standing water and soggy soil and make repairs as necessary. Recommendation: Contact a qualified professional. 2.3.1 I. Structural Systems: C. Roof Covering Materials - Roofing - Damaged Coverings Roof coverings exhibited general damage that is common for this age of home. Symptoms present that may indicate repairs, impact damages and/or asphalt fleck loss and damaged shingles. Professional roofer to inspect all areas for damage, remove all debris and make repairs as necessary. Recommendation: Contact a qualified roofing professional. 2.3.2 I. Structural Systems: C. Roof Covering Materials - Flashings - Maintain Caulking Maintain caulking on all exposed nail heads and/or joints to prevent water entry. Caulking is not an ideal form of waterproofing for more than an occasional plumbing boot nail head and is a temporary fix. Monitor and make repairs as necessary. Recommendation: Contact a qualified professional. 2.4.1 I. Structural Systems: D. Roof Structures and Attics - Rodents - Accesses Present Voids present in dwelling that allow for easy access into attic for rodents. Close up all attic accesses and include all connections at soffit/roofing to prevent rodent entry. Recommendation: Contact a qualified professional. 2.4.2 I. Structural Systems: D. Roof Structures and Attics - Decking - Sagging Areas of roof present that are sagging or raised. This is a common occurrence at most homes. At times a builder may provide a letter certifying that the roof decking is within Forman level. A sample document has been provided below. Monitor and make repairs to all effected areas as necessary. Recommendation: Contact a qualified roofing professional. 2.4.3 I. Structural Systems: D. Roof Structures and Attics - Decking - Sagging (Pre-Owned Home) Areas of roof present that are showing signs of sagging or raised decking. This is a common occurrence at most homes. Monitor and make repairs as necessary. Recommendation: Contact a qualified roofing professional. 2.4.4 I. Structural Systems: D. Roof Structures and Attics - Truss - Previous Repairs Repairs to engineered truss required engineers letter. Builder to provide letter certifying repairs from engineers. Seek further investigation of all truss and make all repairs. Recommendation: Contact a qualified professional. 2.5.1 I. Structural Systems: E. Walls (Interior and Exterior) - Wallboard Wavy - Interior Wavy wallboard present likely due to slightly post flush installed studs and/or out of square sill plates. Make repairs as necessary. Recommendation: Contact a qualified professional. 2.5.2 I. Structural Systems: E. Walls (Interior and Exterior) - Wallboard Damages/Voids Cracks and/or damage present at exterior wallboard and/or gaps present between materials. Caulking and in some cases with large gaps, flashings can be used to make repairs. Seek further investigation of all walls and make all repairs. Recommendation: Contact a qualified professional. 2.5.3 I. Structural Systems: E. Walls (Interior and Exterior) - Parging - Damaged/Missing Parging is a skim coat type trowel on substance made typically of 30% portland cement and 70% sand. This material is used primarily to cover imperfections in the slab wall. Make repairs as necessary. Recommendation: Contact a qualified professional. 2.5.4 I. Structural Systems: E. Walls (Interior and Exterior) - Mortar Cracking Cracking at mortar joints present. Mortar has very little sheer strength and cracks relatively easily when stress is introduced. Large mortar joints are also more susceptible to cracking. Recommend using sanded silicone grout after removing all loose materials. Monitor and make repairs as necessary. Recommendation: Recommended DIY Project 2.6.1 I. Structural Systems: F. Ceilings and Floors - Flooring - Damaged The home flooring had general moderate damage visible at the time of the inspection. Did not evaluate flooring for cosmetic damages only physical damages that may effect performance. Make repairs as necessary. Recommendation: Contact a qualified professional. 2.6.2 I. Structural Systems: F. Ceilings and Floors - Flooring - Noisy Flooring exhibiting pops and creaks when trafficked and not level in some areas. Likely due to floating flooring installation method. Monitor and make repairs as necessary. Recommendation: Contact a qualified professional. 2.7.1 I. Structural Systems: G. Doors (Interior and Exterior) - Door - Out of Square Door out of square. Seek further investigation of all doors and make all repairs. Recommendation: Contact a qualified professional. 2.7.2 I. Structural Systems: G. Doors (Interior and Exterior) - Door Not Flush With Trim Door(s) warped and not flush when closed. Make repairs as necessary. Recommendation: Contact a qualified professional. 2.8.1 I. Structural Systems: H. Windows - Flashings Missing/Damaged Flashings missing/damaged immediately over the top of windows. Monitor and make repairs as necessary. Recommendation: Contact a qualified window repair/installation contractor. 2.8.2 I. Structural Systems: H. Windows - Windows Difficult To Open/Close One or more windows were difficult to open/close and may have spring damages. Make all repairs as necessary. Recommendation: Contact a qualified professional. 2.8.3 I. Structural Systems: H. Windows - Window - Screens Damaged/Missing Make repairs as necessary. Recommendation: Contact a qualified window repair/installation contractor. 2.9.1 I. Structural Systems: I. Stairways (Interior and Exterior) - Attic Ladder Damaged Monitor and make repairs as necessary. Recommendation: Contact a qualified professional. 3.1.1 II. Electrical Systems: A. Service Entrance and Panels - Panel - Damaged Make repairs as necessary. Recommendation: Contact a qualified electrical contractor. 3.1.2 II. Electrical Systems: A. Service Entrance and Panels - Wiring - Frayed Sheathing Seek further investigation and repairs as necessary. Recommendation: Contact a qualified electrical contractor. 4.2.1 III. Heating, Ventilation and Air Conditioning Systems: B. Cooling Equipment - Review HVAC System Sufficiency Builder to provide documentation as to sufficiency of HVAC systems for volume of air conditioned space. HVAC professionals can also perform Manual J calculations to determine sufficiency of both heating and cooling systems for volume of air conditioned space. Have the HVAC company recommend upgrades and make all repairs. Data tags of units provided for their use to determine unit capacities. Recommendation: Contact a qualified heating and cooling contractor 5.1.1 IV. Plumbing Systems: A. Plumbing Supply, Distribution Systems, and Fixtures - Supply Pressure Too Low Water supply pressure under 65 PSI, seek licensed plumber to investigate plumbing system and make pressure adjustments (80 max). Recommendation: Contact a qualified plumbing contractor. 5.1.2 IV. Plumbing Systems: A. Plumbing Supply, Distribution Systems, and Fixtures - Fixture Covered by Soil/Water Seek removal of water/soil so that fixtures may be operated. Unable to determine what type of fixture is installed in box or if a fixture is present. Make repairs as necessary. Recommendation: Contact a qualified professional. 5.1.3 IV. Plumbing Systems: A. Plumbing Supply, Distribution Systems, and Fixtures - Housings/Covers Damaged/Missing Install housing covers and make flush with grade. Make repairs as necessary. Recommendation: Contact a qualified professional. 5.1.4 IV. Plumbing Systems: A. Plumbing Supply, Distribution Systems, and Fixtures - Damaged/Missing Fixtures Fixtures missing components or damaged, seek further investigation and make all repairs. Recommendation: Contact a qualified professional. 5.2.1 IV. Plumbing Systems: B. Drains, Wastes, and Vents - Poor/Slow Drainage Poor/slow drainage was observed at time of inspection. Make repairs as necessary. Recommendation: Contact a qualified plumbing contractor. 5.2.2 IV. Plumbing Systems: B. Drains, Wastes, and Vents - Damaged Materials Make repairs as necessary. Recommendation: Contact a qualified professional. 6.1.1 V. Appliances: A. Dishwashers - Improper Installation Installed crooked/loose under countertop. Make repairs as necessary. Recommendation: Contact a qualified professional. 7.1.1 VI. Optional Systems: A. Landscape Irrigation (Sprinkler) Systems - Adjust Sprinkler/Improve Head Placement Sprinkler head spraying side of house, concrete flatwork, and/or fencing, improve placement. Make repairs as necessary. Recommendation: Contact a qualified professional. | 30 | 2 | 0
4411 Sediment Crk | 78223 | 1880 |  | 2023 | https://app.spectora.com/reports/34137e2b-8593-4771-9e91-a0821e659a55?access=eyJhbGciOiJIUzI1NiJ9.eyJpZCI6NTczMTIxMiwiZXhwIjoxNzM1Nzk3NTk5fQ.StCAnDbqsJqXqbRti6MKtMVSWAHN-zNMsyTHoClhHlc&ignoreClientComplete=true | https://cdn.spectora.com/reports/images/34137e2b-8593-4771-9e91-a0821e659a55/original/cover.jpg?1701358354 | 2.1.1 I. Structural Systems: A. Foundations - Sidewalk/Driveway Expansion Joints Replace organic materials (wood) in sidewalk/driveway expansion joints with proper elements resistant materials. Make repairs as necessary. Recommendation: Contact a qualified professional. 2.2.1 I. Structural Systems: B. Grading and Drainage - Grading - Improper Drainage Drainage improvements may be needed in yard. Improve swale and monitor lot for standing water and soggy soil and make repairs as necessary. Recommendation: Contact a qualified professional. 2.3.1 I. Structural Systems: C. Roof Covering Materials - Roofing - Damaged Coverings Roof coverings exhibited general damage that is common for this age of home. Symptoms present that may indicate repairs, impact damages and/or asphalt fleck loss and damaged shingles. Professional roofer to inspect all areas for damage, remove all debris and make repairs as necessary. Recommendation: Contact a qualified roofing professional. 2.3.2 I. Structural Systems: C. Roof Covering Materials - Flashings - Maintain Caulking Maintain caulking on all exposed nail heads and/or joints to prevent water entry. Caulking is not an ideal form of waterproofing for more than an occasional plumbing boot nail head and is a temporary fix. Monitor and make repairs as necessary. Recommendation: Contact a qualified professional. 2.3.3 I. Structural Systems: C. Roof Covering Materials - Vents/Flashings - Damaged Rusty/warped flush mount flashings present. Make repairs as necessary. Recommendation: Contact a qualified professional. 2.3.4 I. Structural Systems: C. Roof Covering Materials - Roofing - Improper Clearance Roofing/wall connections should be installed with a 2in clearance to help keep wall materials from damage. Make repairs as necessary. Recommendation: Contact a qualified professional. 2.4.1 I. Structural Systems: D. Roof Structures and Attics - Decking - Sagging Areas of roof present that are sagging or raised. This is a common occurrence at most homes. At times a builder may provide a letter certifying that the roof decking is within Forman level. A sample document has been provided below. Monitor and make repairs to all effected areas as necessary. Recommendation: Contact a qualified roofing professional. 2.5.1 I. Structural Systems: E. Walls (Interior and Exterior) - Interior Cracks - Minor Cracking was observed in drywall with previous repairs. Make repairs as necessary. Recommendation: Contact a qualified drywall contractor. 2.5.2 I. Structural Systems: E. Walls (Interior and Exterior) - Interior - Wallboard Damaged/Previous Repairs Make repairs as necessary. Recommendation: Contact a qualified professional. 2.5.3 I. Structural Systems: E. Walls (Interior and Exterior) - Wallboard Wavy - Interior Wavy wallboard present likely due to slightly post flush installed studs and/or out of square sill plates. Make repairs as necessary. Recommendation: Contact a qualified professional. 2.5.4 I. Structural Systems: E. Walls (Interior and Exterior) - Wallboard Damages/Voids Cracks and/or damage present at exterior wallboard and/or gaps present between materials. Caulking and in some cases with large gaps, flashings can be used to make repairs. Seek further investigation of all walls and make all repairs. Recommendation: Contact a qualified professional. 2.5.5 I. Structural Systems: E. Walls (Interior and Exterior) - Wallboard Wavy - Exterior Wavy wallboard present likely due to slightly post flush installed studs and/or out of square sill plates. Make repairs as necessary. Recommendation: Contact a qualified professional. 2.6.1 I. Structural Systems: F. Ceilings and Floors - Flooring - Not Level Section(s) of flooring not level. Areas present where beam can be felt raised or lowered under foot. Monitor and make repairs as necessary. Recommendation: Contact a qualified professional. 2.6.2 I. Structural Systems: F. Ceilings and Floors - Flooring - Decking Squeaking Decking under flooring squeaking. This is a common occurrence for this age of home. Monitor and make repairs as necessary Recommendation: Contact a qualified professional. 2.6.3 I. Structural Systems: F. Ceilings and Floors - Flooring - Noisy Flooring exhibiting pops and creaks when trafficked and not level in some areas. Likely due to floating flooring installation method. Monitor and make repairs as necessary. Recommendation: Contact a qualified professional. 2.7.1 I. Structural Systems: G. Doors (Interior and Exterior) - Door - Out of Square Door out of square. Seek further investigation of all doors and make all repairs. Recommendation: Contact a qualified professional. 2.7.2 I. Structural Systems: G. Doors (Interior and Exterior) - Bi-Fold Doors Out of Square Doors out of square or gaps inconsistent between doors. Make repairs as necessary. Recommendation: Contact a qualified professional. 2.7.3 I. Structural Systems: G. Doors (Interior and Exterior) - Door Hardware - Damaged/Missing Make repairs as necessary. Recommendation: Contact a qualified professional. 2.7.4 I. Structural Systems: G. Doors (Interior and Exterior) - Threshold and/or Sweep Damaged/Not Present Make repairs as necessary. Recommendation: Contact a qualified professional. 2.8.1 I. Structural Systems: H. Windows - Window Spring(s) Damaged One or more windows have damaged springs/strings which make windows difficult to open. Consider window professional to evaluate all windows and make repairs as necessary. Recommendation: Contact a qualified window repair/installation contractor. 2.8.2 I. Structural Systems: H. Windows - Window - Screen(s) Missing Seek further investigation and make necessary repairs. Recommendation: Contact a qualified professional. 2.11.1 I. Structural Systems: K. Porches, Balconies, Decks, and Carports - Wood to Ground Contact Break all wood to ground contact or stain to prevent wood deterioration. Monitor and make repairs as necessary. Recommendation: Contact a qualified professional. 3.2.1 II. Electrical Systems: B. Branch Circuits, Connected Devices, and Fixtures - Wiring: Install Dedicated Circuit Install dedicated circuit for appliance/lighting that is not on same GFCI circuit as receptacles. Make repairs as necessary. Recommendation: Contact a qualified electrical contractor. 3.2.2 II. Electrical Systems: B. Branch Circuits, Connected Devices, and Fixtures - Wiring: Improper/Handyman Improper wiring was observed at the time of inspection. Make repairs as necessary. Recommendation: Contact a qualified electrical contractor. 4.2.1 III. Heating, Ventilation and Air Conditioning Systems: B. Cooling Equipment - Water/Debris in Secondary Pan Remove debris from secondary pan under evaporator coil in attic. Debris may cause premature clogging of condensate line. Clean and service condensate line. Monitor and make repairs as necessary. Recommendation: Contact a qualified HVAC professional. 4.2.2 III. Heating, Ventilation and Air Conditioning Systems: B. Cooling Equipment - Condensate Drain - Improper Condensate drain line ran to improper location. Recommend qualified technician to run proper drain. Seek further investigation and make necessary repairs. Recommendation: Contact a qualified professional. 5.1.1 IV. Plumbing Systems: A. Plumbing Supply, Distribution Systems, and Fixtures - Supply Pressure Too Low Water supply pressure under 65 PSI, seek licensed plumber to investigate plumbing system and make pressure adjustments (80 max). Recommendation: Contact a qualified plumbing contractor. 5.1.2 IV. Plumbing Systems: A. Plumbing Supply, Distribution Systems, and Fixtures - Housings/Covers Damaged/Missing Install housing covers and make flush with grade. Make repairs as necessary. Recommendation: Contact a qualified professional. 5.1.3 IV. Plumbing Systems: A. Plumbing Supply, Distribution Systems, and Fixtures - Damaged/Missing Fixtures Fixtures missing components or damaged, seek further investigation and make all repairs. Recommendation: Contact a qualified professional. 5.2.1 IV. Plumbing Systems: B. Drains, Wastes, and Vents - Main Drain - Standing Water/Debris From the clean out towards the front yard the drain is dirty and debris is present, Camera had a difficult time due to debris. Blockages, dirty drain walls and water present which may render the sewer camera ineffective and unable to uncover deficiencies. Seek plumber to clean out drains, diagnose by running sewer cam both to house and to main sewer, provide hydrostatic testing, with video documentation and make all repairs. Recommendation: Contact a qualified professional. 6.1.1 V. Appliances: A. Dishwashers - Improper Installation Installed crooked/loose under countertop. Make repairs as necessary. Recommendation: Contact a qualified professional. 6.4.1 V. Appliances: D. Ranges, Cooktops, and Ovens - Oven Overperforming Oven temp (set at 350 F.) must perform within 25 degrees of set temp. Make calibration to thermostat or repairs as necessary. Recommendation: Contact a qualified professional. 6.4.2 V. Appliances: D. Ranges, Cooktops, and Ovens - Improper Installation Range not installed fully against wall. Seek further investigation and make all repairs. Recommendation: Contact a qualified professional. 6.6.1 V. Appliances: F. Mechanical Exhaust Vents and Bathroom Heaters - Repair Vent Cover Make repairs as necessary. Recommendation: Contact a qualified professional. 6.9.1 V. Appliances: I. Other - Refrigerator Not Producing Water/Ice Make all repairs as necessary. Recommendation: Contact a qualified professional. | 30 | 5 | 0
12512 Hallstatt Dr | 78653 | 2561 |  | 2022 | https://app.spectora.com/reports/289781e3-7461-4699-8c16-9c44a56f97d7?access=eyJhbGciOiJIUzI1NiJ9.eyJpZCI6NTczODAwOSwiZXhwIjoxNzM1Nzk3NTk5fQ.ocr1V23Nk77LEtwyshmLurH7KJUNx5zYWQ4Yq9PP2hY&ignoreClientComplete=true | https://cdn.spectora.com/reports/images/289781e3-7461-4699-8c16-9c44a56f97d7/original/cover.jpg?1702049395 | 2.1.1 I. Structural Systems: A. Foundations - Concrete/Asphalt - Damages Present Cracks and/or settling materials present at time of inspection. Monitor and make repairs as necessary. Recommendation: Contact a qualified professional. 2.1.2 I. Structural Systems: A. Foundations - Sidewalk/Driveway Expansion Joints Replace organic materials (wood) in sidewalk/driveway expansion joints with proper elements resistant materials. Make repairs as necessary. Recommendation: Contact a qualified professional. 2.1.3 I. Structural Systems: A. Foundations - Slab Perimeter Soils - Heaving/Settling Heaving symptoms present near foundation wall. This condition is likely due to excessive moisture and soil erosion here. Monitor and make repairs as necessary. Recommendation: Contact a qualified structural engineer. 2.2.1 I. Structural Systems: B. Grading and Drainage - Grading - Improper Drainage Drainage improvements may be needed in yard. Improve swale and monitor lot for standing water and soggy soil and make repairs as necessary. Recommendation: Contact a qualified professional. 2.3.1 I. Structural Systems: C. Roof Covering Materials - Roofing - Damaged Coverings Roof coverings exhibited general damage that is common for this age of home. Symptoms present that may indicate repairs, impact damages and/or asphalt fleck loss and damaged shingles. Professional roofer to inspect all areas for damage, remove all debris and make repairs as necessary. Recommendation: Contact a qualified roofing professional. 2.3.2 I. Structural Systems: C. Roof Covering Materials - Flashings - Maintain Caulking Maintain caulking on all exposed nail heads and/or joints to prevent water entry. Caulking is not an ideal form of waterproofing for more than an occasional plumbing boot nail head and is a temporary fix. Monitor and make repairs as necessary. Recommendation: Contact a qualified professional. 2.3.3 I. Structural Systems: C. Roof Covering Materials - Roofing - Improper Clearance Roofing/wall connections should be installed with a 2in clearance to help keep wall materials from damage. Make repairs as necessary. Recommendation: Contact a qualified professional. 2.4.1 I. Structural Systems: D. Roof Structures and Attics - Rodents - Accesses Present Voids present in dwelling that allow for easy access into attic for rodents. Close up all attic accesses and include all connections at soffit/roofing to prevent rodent entry. Recommendation: Contact a qualified professional. 2.4.2 I. Structural Systems: D. Roof Structures and Attics - Decking - Sagging Areas of roof present that are sagging or raised. This is a common occurrence at most homes. At times a builder may provide a letter certifying that the roof decking is within Forman level. A sample document has been provided below. Monitor and make repairs to all effected areas as necessary. Recommendation: Contact a qualified roofing professional. 2.4.3 I. Structural Systems: D. Roof Structures and Attics - Insulation - Insufficient Depth/Missing Insulation depth may be inadequate in some areas of attic and/or walls. Remove any damaged insulation, investigate all areas, and install additional insulation to reach R-38 value. Recommendation: Contact a qualified insulation contractor. 2.4.4 I. Structural Systems: D. Roof Structures and Attics - Ventilation - Insufficient Dispersal of ventilation could be improved to decrease heat in attic. Add ventilation near ridge(s) and/or baffles near soffits to allow for passive flow of cool air from soffits to ridge vents. Inspector has observed ventilation roofing covers on the roof, however it doesn’t seem that the decking has been cut to accommodate ventilation of the attic. It is extremely hot in the attic- more than usual. Recommendation: Contact a qualified professional. 2.5.1 I. Structural Systems: E. Walls (Interior and Exterior) - Wallboard Wavy - Interior Wavy wallboard present likely due to slightly post flush installed studs and/or out of square sill plates. Make repairs as necessary. Recommendation: Contact a qualified professional. 2.5.2 I. Structural Systems: E. Walls (Interior and Exterior) - Wallboard Damages/Voids Cracks and/or damage present at exterior wallboard and/or gaps present between materials. Caulking and in some cases with large gaps, flashings can be used to make repairs. Seek further investigation of all walls and make all repairs. Recommendation: Contact a qualified professional. 2.5.3 I. Structural Systems: E. Walls (Interior and Exterior) - Wallboard Wavy - Exterior Wavy wallboard present likely due to slightly post flush installed studs and/or out of square sill plates. Make repairs as necessary. Recommendation: Contact a qualified professional. 2.5.4 I. Structural Systems: E. Walls (Interior and Exterior) - HVAC Wall Entry Flashings Missing/Damaged Seek installation of flashings and water proofing at HVAC system line entry. Recommendation: Contact a qualified professional. 2.6.1 I. Structural Systems: F. Ceilings and Floors - Flooring - Damaged The home flooring had general moderate damage visible at the time of the inspection. Did not evaluate flooring for cosmetic damages only physical damages that may effect performance. Make repairs as necessary. Recommendation: Contact a qualified professional. 2.6.2 I. Structural Systems: F. Ceilings and Floors - Flooring - Decking Squeaking Decking under flooring squeaking. This is a common occurrence for this age of home. Monitor and make repairs as necessary Recommendation: Contact a qualified professional. 2.7.1 I. Structural Systems: G. Doors (Interior and Exterior) - Door - Out of Square Door out of square. Seek further investigation of all doors and make all repairs. Recommendation: Contact a qualified professional. 2.7.2 I. Structural Systems: G. Doors (Interior and Exterior) - Bi-Fold Doors Out of Square Doors out of square or gaps inconsistent between doors. Make repairs as necessary. Recommendation: Contact a qualified professional. 2.7.3 I. Structural Systems: G. Doors (Interior and Exterior) - Door Not Flush With Trim Door(s) warped and not flush when closed. Make repairs as necessary. Recommendation: Contact a qualified professional. 2.7.4 I. Structural Systems: G. Doors (Interior and Exterior) - Improper Installation Doors out of square, improperly gapped at casings, ghosting open, and/or not latching throughout house. Likely due to improper installation or damaged hinges/hardware. Make repairs as necessary. Recommendation: Contact a qualified professional. 2.7.5 I. Structural Systems: G. Doors (Interior and Exterior) - Threshold and/or Sweep Damaged/Not Present Make repairs as necessary. Recommendation: Contact a qualified professional. 2.8.1 I. Structural Systems: H. Windows - Flashings Missing/Damaged Flashings missing/damaged immediately over the top of windows. Monitor and make repairs as necessary. Recommendation: Contact a qualified window repair/installation contractor. 2.8.2 I. Structural Systems: H. Windows - Windows Difficult To Open/Close One or more windows were difficult to open/close and may have spring damages. Make all repairs as necessary. Recommendation: Contact a qualified professional. 3.2.1 II. Electrical Systems: B. Branch Circuits, Connected Devices, and Fixtures - Fixture: Missing/Damaged Globe Make repairs as necessary. 4.1.1 III. Heating, Ventilation and Air Conditioning Systems: A. Heating Equipment - Under-performing Emergency Heating System System not producing more than 100 deg. F. With a Delta T (temperature differential) of more than 25 deg. F. Seek further investigation of entire system including emergency heat and AC/Cooling system and make all repairs. Seek written diagnosis of entire system pressures, temperatures and sufficiency by licensed technician. Recommendation: Contact a qualified heating and cooling contractor 4.2.1 III. Heating, Ventilation and Air Conditioning Systems: B. Cooling Equipment - Emergency Float Switch(es) Not Present Seek installation emergency float switch in secondary pan. HVAC technician to diagnose condensate lines and system while on property to determine if any deficiencies present and make all repairs. Recommendation: Contact a qualified HVAC professional. 4.2.2 III. Heating, Ventilation and Air Conditioning Systems: B. Cooling Equipment - Review HVAC System Sufficiency Builder to provide documentation as to sufficiency of HVAC systems for volume of air conditioned space. HVAC professionals can also perform Manual J calculations to determine sufficiency of both heating and cooling systems for volume of air conditioned space. Have the HVAC company recommend upgrades and make all repairs. Data tags of units provided for their use to determine unit capacities. Recommendation: Contact a qualified heating and cooling contractor 4.2.3 III. Heating, Ventilation and Air Conditioning Systems: B. Cooling Equipment - Thermostat Damaged Thermostat was intermittently operating at time of inspection (lost power and reset). HVAC technician to diagnose entire system while on property to determine if any deficiencies present and make all repairs. Recommendation: Contact a qualified HVAC professional. 4.2.4 III. Heating, Ventilation and Air Conditioning Systems: B. Cooling Equipment - Condensate Drain - Improper Condensate drain line ran to improper location. Recommend qualified technician to run proper drain. Seek further investigation and make necessary repairs. Recommendation: Contact a qualified professional. 5.1.1 IV. Plumbing Systems: A. Plumbing Supply, Distribution Systems, and Fixtures - Fixture Covered by Soil/Water Seek removal of water/soil so that fixtures may be operated. Unable to determine what type of fixture is installed in box or if a fixture is present. Make repairs as necessary. Recommendation: Contact a qualified professional. 5.1.2 IV. Plumbing Systems: A. Plumbing Supply, Distribution Systems, and Fixtures - Housings/Covers Damaged/Missing Install housing covers and make flush with grade. Make repairs as necessary. Recommendation: Contact a qualified professional. 5.1.3 IV. Plumbing Systems: A. Plumbing Supply, Distribution Systems, and Fixtures - Damaged/Missing Fixtures Fixtures missing components or damaged, seek further investigation and make all repairs. Recommendation: Contact a qualified professional. 5.1.4 IV. Plumbing Systems: A. Plumbing Supply, Distribution Systems, and Fixtures - Fixture - Loose in Wall Make repairs as necessary. Recommendation: Contact a qualified plumbing contractor. 5.2.1 IV. Plumbing Systems: B. Drains, Wastes, and Vents - Main Drain - Standing Water/Debris From the cleanout towards the front yard the drain is dirty. Camera had a difficult time due to debris. Blockages, dirty drain walls and water present which may render the sewer camera ineffective and unable to uncover deficiencies. Seek plumber to clean out drains, diagnose by running sewer cam both to house and to main sewer, provide hydrostatic testing, with video documentation and make all repairs. Recommendation: Contact a qualified professional. 5.2.2 IV. Plumbing Systems: B. Drains, Wastes, and Vents - Missing or Damaged Cleanout Cap The cap to the drain cleanout(s) is missing and/or does not properly cover the clean out opening(s). Missing or inadequate covers should be replaced in order to keep debris out of the pipes. 5.2.3 IV. Plumbing Systems: B. Drains, Wastes, and Vents - Unable to Remove Cleanout Cap Unable to remove drain clean out cap. Recommend having plumber remove cap and determine if any drain deficiencies exist. Seek further investigation and make necessary repairs. Recommendation: Contact a qualified professional. 6.1.1 V. Appliances: A. Dishwashers - Gaskets/Trim Missing Component missing that covers the gap between dishwasher and cabinets. Seek further investigation and make all repairs. Recommendation: Contact a qualified professional. 6.3.1 V. Appliances: C. Range Hood and Exhaust Systems - Exhaust System - Improper Installation Seek further investigation and make all repairs. Recommendation: Contact a qualified professional. 6.6.1 V. Appliances: F. Mechanical Exhaust Vents and Bathroom Heaters - Repair Vent Cover Make repairs as necessary. Recommendation: Contact a qualified professional. 6.7.1 V. Appliances: G. Garage Door Operators - Door/Gaskets Damaged Make repairs as necessary. Recommendation: Contact a qualified professional. 6.7.2 V. Appliances: G. Garage Door Operators - Loud Noises Loud grinding or squeeking observed when opening/closing garage door. Make repairs as necessary. Recommendation: Contact a qualified garage door contractor. 7.1.1 VI. Optional Systems: A. Landscape Irrigation (Sprinkler) Systems - Broken Sprinkler/Line Broken sprinkler heads noted. Recommend replacement. Recommendation: Contact a qualified professional. 7.1.2 VI. Optional Systems: A. Landscape Irrigation (Sprinkler) Systems - Adjust Sprinkler/Improve Head Placement Sprinkler head spraying side of house, concrete flatwork, and/or fencing, improve placement. Make repairs as necessary. Recommendation: Contact a qualified professional. 7.1.3 VI. Optional Systems: A. Landscape Irrigation (Sprinkler) Systems - Improperly Burried Head/Line Seek further investigation and make all repairs. Recommendation: Contact a qualified professional. 7.1.4 VI. Optional Systems: A. Landscape Irrigation (Sprinkler) Systems - Controller - Loose Make repairs as necessary. Recommendation: Contact a qualified professional. | 39 | 7 | 0
21614 Cielo Rdg Dr | 78256 | 4876 |  | 1999 | https://app.spectora.com/reports/b82c2d47-174a-41fa-a5bf-6422b6afec03?access=eyJhbGciOiJIUzI1NiJ9.eyJpZCI6NTc0OTI1MSwiZXhwIjoxNzM1Nzk3NTk5fQ.W0vcO_CTI9BBjf8Ey9635S6_IPZQ13DDsqlmMGp4oyA&ignoreClientComplete=true | https://cdn.spectora.com/reports/images/b82c2d47-174a-41fa-a5bf-6422b6afec03/original/cover.jpg?1701816932 | 2.1.1 I. Structural Systems: A. Foundations - Concrete/Asphalt - Damages Present Cracks and/or settling materials present at time of inspection. Monitor and make repairs as necessary. Recommendation: Contact a qualified professional. 2.2.1 I. Structural Systems: B. Grading and Drainage - Grading - Improper Clearance Distance from the finished grade to walls, materials and/or weep holes are insufficient. When the grade is too close to materials water damage and infestations are likely to take place. Seek minimum 6in clearance from soil to weep holes and/or wall materials. Monitor and make repairs as necessary. Recommendation: Contact a qualified professional. 2.2.2 I. Structural Systems: B. Grading and Drainage - Gutter - Standing Water/Debris Improve drainage or slope of gutters and/or clean debris from all gutters. Make repairs as necessary. Recommendation: Contact a qualified professional. 2.2.3 I. Structural Systems: B. Grading and Drainage - Gutter - Install Diverters/Splash blocks Install diverters and or splash blocks at all walkways, and downspout extensions to direct water away from low spots and foundation walls. Monitor and make repairs as necessary. Recommendation: Contact a qualified professional. 2.3.1 I. Structural Systems: C. Roof Covering Materials - Roofing - Damaged Coverings Roof coverings exhibited general damage that is common for this age of home. Symptoms present that may indicate repairs, impact damages and/or damaged panel. Professional roofer to inspect all areas for damage, and make repairs as necessary. Recommendation: Contact a qualified roofing professional. 2.3.2 I. Structural Systems: C. Roof Covering Materials - Roll Roofing - Ponding/Damaged Observed ponding/high tension area in one or more areas of roof. Ponding can lead to accelerated erosion and deterioration. Seek further investigation of all roofing by a qualified roofing contractor and make all repairs. Recommendation: Contact a qualified roofing professional. 2.3.3 I. Structural Systems: C. Roof Covering Materials - Foliage/Tree Limbs - Removal Requested Remove tree limbs/foliage in close contact with roofing. Foliage brushing up against roof can cause mechanical damage resulting in a shortened useful life. Make repairs as necessary. Recommendation: Contact a qualified professional. 2.3.4 I. Structural Systems: C. Roof Covering Materials - Vents/Flashings - Damaged Caulking present at flashings, recommend installing caulking around all flashings and vents. Monitor and make repairs as necessary. Recommendation: Contact a qualified professional. 2.4.1 I. Structural Systems: D. Roof Structures and Attics - Insulation - Pest Damage Insulation appears to have been damaged by pests. Trails present where rodents traffic. Close up all attic accesses at roofing/soffit connections. Roughly 80% of homes we inspect have this condition or rodent accesses and presence of rodents in the attic. Recommendation: Contact a qualified insulation contractor. 2.4.2 I. Structural Systems: D. Roof Structures and Attics - Insulation - Insufficient Depth/Missing Insulation depth may be inadequate in some areas of attic and/or walls. Remove any damaged insulation, investigate all areas, and install additional insulation to reach R-38 value. Recommendation: Contact a qualified insulation contractor. 2.4.3 I. Structural Systems: D. Roof Structures and Attics - Ventilation - Insufficient Dispersal of ventilation could be improved to decrease heat in attic. Add ventilation near ridge(s) and/or baffles near soffits to allow for passive flow of cool air from soffits to ridge vents. Inspector has observed ventilation roofing covers on the roof, however it doesn’t seem that the decking has been cut to accommodate ventilation of the attic. It is extremely hot in the attic- more than usual. Recommendation: Contact a qualified professional. 2.4.4 I. Structural Systems: D. Roof Structures and Attics - Decking - Water Damages Present Signs of water damaged observed (looks to be dry) at time of inspection. Make repairs as necessary. Recommendation: Contact a qualified professional. 2.4.5 I. Structural Systems: D. Roof Structures and Attics - Decking - Damaged/Previous Repairs Present Monitor and make repairs as necessary. Recommendation: Contact a qualified professional. 2.4.6 I. Structural Systems: D. Roof Structures and Attics - Separation Wall at Garage/House Connection Not Installed Install proper separation materials at garage walls as deemed appropriate by local ordinances. Builder to determine if such measures are required for the area and make all repairs as necessary. Recommendation: Contact a qualified professional. 2.5.1 I. Structural Systems: E. Walls (Interior and Exterior) - Interior Cracks - Minor Cracking was observed in drywall with previous repairs. Make repairs as necessary. Recommendation: Contact a qualified drywall contractor. 2.5.2 I. Structural Systems: E. Walls (Interior and Exterior) - Grout - Damaged Grout cracking and/or damaged, likely due to improper materials or setting time. Cracks in wall near wet areas (showers, tubs) can provide a way for water to enter wall cavity. Monitor and make repairs as necessary. Recommendation: Contact a qualified professional. 2.5.3 I. Structural Systems: E. Walls (Interior and Exterior) - Wallboard Damages/Voids Cracks and/or damage present at exterior wallboard and/or gaps present between materials. Caulking and in some cases with large gaps, flashings can be used to make repairs. Seek further investigation of all walls and make all repairs. Recommendation: Contact a qualified professional. 2.5.4 I. Structural Systems: E. Walls (Interior and Exterior) - Facia/Trim Damages Present Caulk and secure all damaged wood trim and materials. Make replacements as necessary. Recommendation: Contact a qualified professional. 2.5.5 I. Structural Systems: E. Walls (Interior and Exterior) - Parging - Damaged/Missing Parging is a skim coat type trowel on substance made typically of 30% portland cement and 70% sand. This material is used primarily to cover imperfections in the slab wall. Make repairs as necessary. Recommendation: Contact a qualified professional. 2.5.6 I. Structural Systems: E. Walls (Interior and Exterior) - Soffit - Damaged Make repairs as necessary. Recommendation: Contact a qualified professional. 2.5.7 I. Structural Systems: E. Walls (Interior and Exterior) - Stucco - Clogged Weep Holes Seek clearing of silicone/mortar from weep screed around entire perimeter to allow wall to drain moisture. Make repairs as necessary. Recommendation: Contact a qualified professional. 2.5.8 I. Structural Systems: E. Walls (Interior and Exterior) - Stucco - Damages/Previous Repairs Wall showing signs of damages and/or previous repairs. Monitor stucco for future repairs and be prepared to conduct maintenance on cracking stucco. Recommendation: Contact a qualified professional. 2.6.1 I. Structural Systems: F. Ceilings and Floors - Ceiling - Minor Damage Minor damage or deterioration to the ceiling was visible at the time of the inspection. Monitor and make repairs as necessary. Recommendation: Contact a qualified drywall contractor. 2.6.2 I. Structural Systems: F. Ceilings and Floors - Ceiling - Previous Repairs Drywall/paneling at ceiling and walls damaged and previous repairs may be present. Make repairs as necessary. Recommendation: Contact a qualified professional. 2.6.3 I. Structural Systems: F. Ceilings and Floors - Flooring - Not Level Section(s) of flooring not level. Areas present where beam can be felt raised or lowered under foot. Monitor and make repairs as necessary. Recommendation: Contact a qualified professional. 2.6.4 I. Structural Systems: F. Ceilings and Floors - Flooring - Decking Squeaking Decking under flooring squeaking. This is a common occurrence for this age of home. Monitor and make repairs as necessary Recommendation: Contact a qualified professional. 2.6.5 I. Structural Systems: F. Ceilings and Floors - Flooring - Noisy Flooring exhibiting pops and creaks when trafficked and not level in some areas. Likely due to floating flooring installation method. Monitor and make repairs as necessary. Recommendation: Contact a qualified professional. 2.6.6 I. Structural Systems: F. Ceilings and Floors - Flooring - Tiles Cracked/Loose Tiles showing cracks. Make repairs as necessary. Recommendation: Contact a qualified professional. 2.7.1 I. Structural Systems: G. Doors (Interior and Exterior) - Door - Out of Square Door out of square. Seek further investigation of all doors and make all repairs. Recommendation: Contact a qualified professional. 2.7.2 I. Structural Systems: G. Doors (Interior and Exterior) - Bi-Fold Doors Out of Square Doors out of square or gaps inconsistent between doors. Make repairs as necessary. Recommendation: Contact a qualified professional. 2.7.3 I. Structural Systems: G. Doors (Interior and Exterior) - Door(s) Damaged One or more doors observed to be damaged and/or missing. Make repairs as necessary. Recommendation: Contact a qualified professional. 2.7.4 I. Structural Systems: G. Doors (Interior and Exterior) - Door Not Flush With Trim Door(s) warped and not flush when closed. Make repairs as necessary. Recommendation: Contact a qualified professional. 2.7.5 I. Structural Systems: G. Doors (Interior and Exterior) - Improper Installation Doors out of square, improperly gapped at casings, ghosting open, and/or not latching throughout house. Likely due to improper installation or damaged hinges/hardware. Make repairs as necessary. Recommendation: Contact a qualified professional. 2.7.6 I. Structural Systems: G. Doors (Interior and Exterior) - Door Hardware - Not Latching Door doesn't latch properly. Make repairs as necessary. Recommendation: Contact a qualified handyman. 2.7.7 I. Structural Systems: G. Doors (Interior and Exterior) - Threshold and/or Sweep Damaged/Not Present Make repairs as necessary. Recommendation: Contact a qualified professional. 2.9.1 I. Structural Systems: I. Stairways (Interior and Exterior) - Attic Ladder Damaged Monitor and make repairs as necessary. Recommendation: Contact a qualified professional. 2.10.1 I. Structural Systems: J. Fireplaces and Chimneys - Chimney Flue/Brick/Liner Dirty Chimney liner had layer of creosote dust, so underlying structure couldn't be inspected for cracks. Recommend qualified chimney sweep company inspect and/or clean. Recommendation: Contact a qualified chimney contractor. 2.11.1 I. Structural Systems: K. Porches, Balconies, Decks, and Carports - Damaged Flatwork Make repairs as necessary. Recommendation: Contact a qualified professional. 2.11.2 I. Structural Systems: K. Porches, Balconies, Decks, and Carports - Patio - Railing Missing Make repairs as necessary. Recommendation: Contact a qualified professional. 2.12.1 I. Structural Systems: L. Other - Cabinets Damaged Cabinets doors, bottoms (water damage), and/or drawers/knobs are damaged. Make all repairs as necessary. Recommendation: Contact a qualified professional. 2.12.2 I. Structural Systems: L. Other - Damaged Fencing Replace or repair all damaged fencing pickets, posts and gates. Make repairs as necessary. Recommendation: Contact a qualified fencing contractor 3.1.1 II. Electrical Systems: A. Service Entrance and Panels - Panel - Damaged Make repairs as necessary. Recommendation: Contact a qualified electrical contractor. 3.2.1 II. Electrical Systems: B. Branch Circuits, Connected Devices, and Fixtures - Receptacles: GFCI Not Present/Damaged Wet areas and exterior receptacles are required to have GFCI protected outlets. In some areas this protection at receptacles is damaged or missing, seek further investigation of all receptacles and make all repairs. Recommendation: Contact a qualified electrical contractor. 3.2.2 II. Electrical Systems: B. Branch Circuits, Connected Devices, and Fixtures - Receptacles: No Exterior GFCI Protection Exterior receptacles not energized, receptacle damaged. Some exterior receptacles not GFCI protected. Make repairs as necessary. Recommendation: Contact a qualified electrical contractor. 3.2.3 II. Electrical Systems: B. Branch Circuits, Connected Devices, and Fixtures - Fixture: Fan Wobbly/Damaged Make repairs as necessary. Recommendation: Contact a qualified professional. 3.2.4 II. Electrical Systems: B. Branch Circuits, Connected Devices, and Fixtures - Fixtures/Receptacles - Damaged Photo of circuit tester displays deficiency. Make repairs as necessary. Recommendation: Contact a qualified professional. 3.2.5 II. Electrical Systems: B. Branch Circuits, Connected Devices, and Fixtures - Receptacles: Covers Damaged/Missing Make repairs as necessary. Recommendation: Contact a qualified electrical contractor. 3.2.6 II. Electrical Systems: B. Branch Circuits, Connected Devices, and Fixtures - Switches: Purpose Not Determined What does this switch operate? One or more switches did not operate. Seek further investigation and make all repairs. Recommendation: Contact a qualified electrical contractor. 3.2.7 II. Electrical Systems: B. Branch Circuits, Connected Devices, and Fixtures - Fixtures: Light Inoperable One or more lights are not operating. New light bulb possibly needed. Recommendation: Contact a qualified electrical contractor. 3.2.8 II. Electrical Systems: B. Branch Circuits, Connected Devices, and Fixtures - Fixture: Non-IC Cans In Attic Touching Insulation Investigate to confirm if light cans are non insulation contact and make repairs. Insulation may not touch ligh cans listed in this way. Recommendation: Contact a qualified electrical contractor. 3.2.9 II. Electrical Systems: B. Branch Circuits, Connected Devices, and Fixtures - Wriring: Repair Conduit Conduit damaged, make repairs to protect interior wires. Make repairs as necessary. Recommendation: Contact a qualified electrical contractor. 4.1.1 III. Heating, Ventilation and Air Conditioning Systems: A. Heating Equipment - Gas Supply - No Drip Leg Recommend installing drip leg on gas supply to catch condensates and debris. Recommendation: Contact a qualified heating and cooling contractor 4.1.2 III. Heating, Ventilation and Air Conditioning Systems: A. Heating Equipment - Air Handler Cabinet Damaged Cabinet leaking, seek further investigation and make all repairs. Recommendation: Contact a qualified HVAC professional. 4.1.3 III. Heating, Ventilation and Air Conditioning Systems: A. Heating Equipment - Insufficient Flue Clerance Improve to 1” clearance from flammable material. Make repairs as necessary Recommendation: Contact a qualified professional. 4.2.1 III. Heating, Ventilation and Air Conditioning Systems: B. Cooling Equipment - Over-performing HVAC Evaporator and condenser coil data tags. Seek licensed technician to diagnose entire HVAC systems, perform leak detection tests, provide written details of tests performed and operational temperatures and pressures of both heating and cooling systems and make all repairs. Recommendation: Contact a qualified HVAC professional. 4.2.2 III. Heating, Ventilation and Air Conditioning Systems: B. Cooling Equipment - Under-performing HVAC Evaporator and condenser coil data tags. Seek licensed technician to diagnose entire HVAC systems, perform leak detection tests, provide written details of tests performed and operational temperatures and pressures of both heating and cooling systems and make all repairs. Recommendation: Contact a qualified HVAC professional. 4.2.3 III. Heating, Ventilation and Air Conditioning Systems: B. Cooling Equipment - Emergency Float Switch(es) Not Present Seek installation emergency float switch in secondary pan. HVAC technician to diagnose condensate lines and system while on property to determine if any deficiencies present and make all repairs. Recommendation: Contact a qualified HVAC professional. 4.2.4 III. Heating, Ventilation and Air Conditioning Systems: B. Cooling Equipment - Failed to Produce Cold Air The air conditioner fan was functional but did not produce cold air. Seek licensed technician to diagnose entire HAC systems, perform leak detection tests, provide written details of tests performed and operational temperatures and pressures of both heating and cooling systems and make all repairs. Recommendation: Contact a qualified HVAC professional. 4.2.5 III. Heating, Ventilation and Air Conditioning Systems: B. Cooling Equipment - Operational Service Life Reached Systems may have reached their useful/intended life span. Seek further investigation by qualified HVAC technician, make all repairs and quote replacements. Recommendation: Contact a qualified heating and cooling contractor 4.2.6 III. Heating, Ventilation and Air Conditioning Systems: B. Cooling Equipment - Rust Present In Secondary Pan Rust likely from evaporator coil present in secondary pan in attic. Monitor and make repairs as necessary. Recommendation: Contact a qualified HVAC professional. 4.2.7 III. Heating, Ventilation and Air Conditioning Systems: B. Cooling Equipment - Water/Debris in Secondary Pan Remove debris from secondary pan under evaporator coil in attic. Debris may cause premature clogging of condensate line. Clean and service condensate line. Monitor and make repairs as necessary. Recommendation: Contact a qualified HVAC professional. 4.2.8 III. Heating, Ventilation and Air Conditioning Systems: B. Cooling Equipment - Install Condensate line(s) Install condensate line from primary pan into pan under evaporator coil and from secondary pan through exterior wall if applicable. Consider installing secondary pan if missing. Make all repairs as necessary. Recommendation: Contact a qualified HVAC professional. 4.2.9 III. Heating, Ventilation and Air Conditioning Systems: B. Cooling Equipment - Breaker Oversized Oversized breaker for evaporator/condenser. This can cause damage to units or fire. Seek further investigation and make all repairs. Recommendation: Contact a qualified professional. 4.2.10 III. Heating, Ventilation and Air Conditioning Systems: B. Cooling Equipment - Thermostat Damaged Thermostat was loose on wall. HVAC technician to diagnose condensate lines and system while on property to determine if any deficiencies present and make all repairs. Recommendation: Contact a qualified HVAC professional. 4.2.11 III. Heating, Ventilation and Air Conditioning Systems: B. Cooling Equipment - HVAC Cabinet Damaged Make repairs as necessary. Recommendation: Contact a qualified professional. 4.2.12 III. Heating, Ventilation and Air Conditioning Systems: B. Cooling Equipment - Condensate Drain - Improper Condensate drain line ran to improper location. Recommend qualified technician to run proper drain. Seek further investigation and make necessary repairs. Recommendation: Contact a qualified professional. 4.3.1 III. Heating, Ventilation and Air Conditioning Systems: C. Duct Systems, Chases, and Vents - Ductwork Damaged Air supply/return ductwork was damaged. Make repairs as necessary. Recommendation: Contact a qualified HVAC professional. 4.3.2 III. Heating, Ventilation and Air Conditioning Systems: C. Duct Systems, Chases, and Vents - Vents - Cap Not Present Seek further investigation and make all repairs. Recommendation: Contact a qualified professional. 4.3.3 III. Heating, Ventilation and Air Conditioning Systems: C. Duct Systems, Chases, and Vents - Register - Rust Rust build up around register. Monitor and make repairs as necessary. Recommendation: Contact a qualified professional. 5.1.1 IV. Plumbing Systems: A. Plumbing Supply, Distribution Systems, and Fixtures - Fixture - Low Water Pressure Make repairs as necessary. Recommendation: Contact a qualified plumbing contractor. 5.1.2 IV. Plumbing Systems: A. Plumbing Supply, Distribution Systems, and Fixtures - Damaged/Missing Fixtures Fixtures missing components or damaged, seek further investigation and make all repairs. Recommendation: Contact a qualified professional. 5.1.3 IV. Plumbing Systems: A. Plumbing Supply, Distribution Systems, and Fixtures - Fixture - Toilet Installed Improperly Toilet(s) are installed improperly (loose). Water leaks are frequently caused by loose toilets. Seek further investigation to determine if leaks and water damage are present and make all repairs. Recommendation: Contact a qualified plumbing contractor. 5.2.1 IV. Plumbing Systems: B. Drains, Wastes, and Vents - Poor/Slow Drainage Poor/slow drainage was observed at time of inspection. Make repairs as necessary. Recommendation: Contact a qualified plumbing contractor. 5.2.2 IV. Plumbing Systems: B. Drains, Wastes, and Vents - Corrugated Drains Present Replace accordion type drains for smooth wall type. Make repairs as necessary. Recommendation: Contact a qualified professional. 5.2.3 IV. Plumbing Systems: B. Drains, Wastes, and Vents - Missing or Damaged Cleanout Cap The cap to the drain cleanout(s) is missing and/or does not properly cover the clean out opening(s). Missing or inadequate covers should be replaced in order to keep debris out of the pipes. 5.3.1 IV. Plumbing Systems: C. Water Heating Equipment - Defficient Tempurature Presure Relief Valve Extension not allowed to be blocked by any device, seek installation of line through exterior wall. Make repairs as necessary. Recommendation: Contact a qualified professional. 5.3.2 IV. Plumbing Systems: C. Water Heating Equipment - Expansion Tank Missing Seek further investigation and make all repairs. Recommendation: Contact a qualified professional. 6.1.1 V. Appliances: A. Dishwashers - Improper Installation Installed crooked/loose under countertop. Make repairs as necessary. Recommendation: Contact a qualified professional. 6.2.1 V. Appliances: B. Food Waste Disposers - Garbage Disposal Inoperable Garbage disposal was inoperable at the time of inspection. Recommend qualified handyman repair. Here is a DIY resource for troubleshooting. Recommendation: Contact a qualified handyman. 6.3.1 V. Appliances: C. Range Hood and Exhaust Systems - Exhaust Fan Inoperable Exhaust fan was inoperable. Recommend a qualified contractor repair. Recommendation: Contact a qualified professional. 6.4.1 V. Appliances: D. Ranges, Cooktops, and Ovens - Oven Overperforming Oven temp (set at 350 F.) must perform within 25 degrees of set temp. Make calibration to thermostat or repairs as necessary. Recommendation: Contact a qualified professional. 6.4.2 V. Appliances: D. Ranges, Cooktops, and Ovens - Range Not Fastened Range was not fastened to the floor. Make repairs as necessary. Recommendation: Contact a qualified handyman. 6.6.1 V. Appliances: F. Mechanical Exhaust Vents and Bathroom Heaters - Damaged/Noisy Exhaust Vent Repair/replace noisy damaged vent and or motor. Make repairs as necessary. Recommendation: Contact a qualified professional. 6.6.2 V. Appliances: F. Mechanical Exhaust Vents and Bathroom Heaters - Mechanical Vent(s)/Extensions Missing Install proper mechanical exhaust vent(s) and/or extensions ducted through exterior wall to remove moist air from living and attic spaces. Make repairs as necessary. Recommendation: Contact a qualified professional. 6.7.1 V. Appliances: G. Garage Door Operators - Loud Noises Loud grinding or squeeking observed when opening/closing garage door. Make repairs as necessary. Recommendation: Contact a qualified garage door contractor. 7.1.1 VI. Optional Systems: A. Landscape Irrigation (Sprinkler) Systems - Broken Sprinkler/Line Broken sprinkler heads noted. Recommend replacement. Recommendation: Contact a qualified professional. 7.1.2 VI. Optional Systems: A. Landscape Irrigation (Sprinkler) Systems - Adjust Sprinkler/Improve Head Placement Sprinkler head spraying side of house, concrete flatwork, and/or fencing, improve placement. Make repairs as necessary. Recommendation: Contact a qualified professional. 7.1.3 VI. Optional Systems: A. Landscape Irrigation (Sprinkler) Systems - Improperly Burried Head/Line Seek further investigation and make all repairs. Recommendation: Contact a qualified professional. 7.2.1 VI. Optional Systems: B. Swimming Pools, Spas, Hot Tubs, and Equipment - Noisy Pump Water pump was unusually noisy. Recommend a pool professional evaluate and repair. Seek further investigation of all pool components and make all repairs. Recommendation: Contact a qualified professional. 7.2.2 VI. Optional Systems: B. Swimming Pools, Spas, Hot Tubs, and Equipment - Damaged Concrete Make repairs as necessary. Recommendation: Contact a qualified professional. 7.2.3 VI. Optional Systems: B. Swimming Pools, Spas, Hot Tubs, and Equipment - Pump - Drawing Air Looks as if pool pump may be drawing a bit of air from plumbing. Pressure gage showing low pressure. Pump is also shaking and may be the result of a bad motor. Sight glass shows bubbles and sounds of air movement can be heard at filter and plumbing near pump. This may indicate a broken pipe in the system or a leak. Seek further investigation and make all repairs. Recommendation: Contact a qualified professional. 7.2.4 VI. Optional Systems: B. Swimming Pools, Spas, Hot Tubs, and Equipment - Pump(s) Damaged Seek pump repairs/replacement. Professional to review operation of all systems present after repair and make all repairs as necessary. Recommendation: Contact a qualified professional. 7.3.1 VI. Optional Systems: C. Outbuildings - Wood/Materials Damaged Make repairs as necessary. Recommendation: Contact a qualified professional. 7.5.1 VI. Optional Systems: E. Private Sewage Disposal Systems - Damaged Tank Lids Lids are damaged and/or not secured. Remove and replace all damaged or missing screws. Consider improving caps that are tamper proof to lower the risk of disruption by children or a fall-in scenario. Make repairs as necessary. Recommendation: Contact a qualified septic system contractor. 7.5.2 VI. Optional Systems: E. Private Sewage Disposal Systems - Controller Damaged Septic controller housing/components damaged. Make repairs as necessary. Recommendation: Contact a qualified professional. 7.5.3 VI. Optional Systems: E. Private Sewage Disposal Systems - Alarm Not Operable Alarm not sounding when alarm button/floats tested. Seek further investigation by qualified licensed septic technician and make necessary repairs. Recommendation: Contact a qualified professional. | 80 | 15 | 1
110 Cave Springs Rd | 78676 | 1902 |  | 2001 | https://app.spectora.com/reports/354e2d6f-204c-46da-8e4a-eb524c95a275?access=eyJhbGciOiJIUzI1NiJ9.eyJpZCI6NTc0OTYwNCwiZXhwIjoxNzM1Nzk3NTk5fQ.afwBEv7hRLAKvbrvItydhn0HTMdunFahCvo7f9kQCxI&ignoreClientComplete=true | https://cdn.spectora.com/properties/images/004/945/368/original/streetview?1701466481 | 2.1.1 I. Structural Systems: A. Foundations - Concrete/Asphalt - Damages Present Cracks and/or settling materials present at time of inspection. Monitor and make repairs as necessary. Recommendation: Contact a qualified professional. 2.2.1 I. Structural Systems: B. Grading and Drainage - Grading - Negative Slope Toward House Grading is sloping towards the home in some areas. A gutter/swale is recommended in this area to direct water downhill. Make repairs as necessary. Recommendation: Contact a qualified landscaping contractor 2.3.1 I. Structural Systems: C. Roof Covering Materials - Metal Roofing - Seek Repairs/Replacement Damages present in field and at ridges/flashings. Impact and/or wind and/or rust and/or mechanical damages present. “Oil canning” condition likely present where roof looks wavy. Request owners insurance company and roofer and evaluate the entire roof including flashings for replacement/repairs and make all repairs. Request insurance company provide condition report in writing. Recommendation: Contact a qualified professional. 2.4.1 I. Structural Systems: D. Roof Structures and Attics - Insulation - Pest Damage Insulation appears to have been damaged by pests. Trails present where rodents traffic. Close up all attic accesses at roofing/soffit connections. Roughly 80% of homes we inspect have this condition or rodent accesses and presence of rodents in the attic. Recommendation: Contact a qualified insulation contractor. 2.4.2 I. Structural Systems: D. Roof Structures and Attics - Rodents - Accesses Present Voids present in dwelling that allow for easy access into attic for rodents. Close up all attic accesses and include all connections at soffit/roofing to prevent rodent entry. Recommendation: Contact a qualified professional. 2.4.3 I. Structural Systems: D. Roof Structures and Attics - Insulation - Insufficient Depth/Missing Insulation depth may be inadequate in some areas of attic and/or walls. Remove any damaged insulation, investigate all areas, and install additional insulation to reach R-38 value. Recommendation: Contact a qualified insulation contractor. 2.4.4 I. Structural Systems: D. Roof Structures and Attics - Decking - Damaged/Previous Repairs Present Monitor and make repairs as necessary. Recommendation: Contact a qualified professional. 2.4.5 I. Structural Systems: D. Roof Structures and Attics - Truss - Improper Bracing Truss system requires lateral bracing. Some supports bending under the weight. Monitor and make repairs as necessary. Recommendation: Contact a qualified professional. 2.4.6 I. Structural Systems: D. Roof Structures and Attics - Mechanical Access - Improper Improve access to mechanical unit(s) in attic. Access must be unobstructed to mechanical units in attic with a proper platform and stairs provided. Make repairs as necessary. Recommendation: Contact a qualified professional. 2.5.1 I. Structural Systems: E. Walls (Interior and Exterior) - Interior - Wallboard Damaged/Previous Repairs Make repairs as necessary. Recommendation: Contact a qualified professional. 2.5.2 I. Structural Systems: E. Walls (Interior and Exterior) - Grout - Damaged Grout cracking and/or damaged, likely due to improper materials or setting time. Cracks in wall near wet areas (showers, tubs) can provide a way for water to enter wall cavity. Monitor and make repairs as necessary. Recommendation: Contact a qualified professional. 2.5.3 I. Structural Systems: E. Walls (Interior and Exterior) - Moisture - Intrusion Wall showing signs of moisture damage. Make repairs as necessary. Recommendation: Contact a qualified professional. 2.5.4 I. Structural Systems: E. Walls (Interior and Exterior) - Exterior Cracks - Minor Minor cracking was observed in exterior wall(s). Monitor and make repairs as necessary. Recommendation: Recommended DIY Project 2.5.5 I. Structural Systems: E. Walls (Interior and Exterior) - Wallboard Damages/Voids Cracks and/or damage present at exterior wallboard and/or gaps present between materials. Caulking and in some cases with large gaps, flashings can be used to make repairs. Seek further investigation of all walls and make all repairs. Recommendation: Contact a qualified professional. 2.5.6 I. Structural Systems: E. Walls (Interior and Exterior) - Facia/Trim Damages Present Caulk and secure all damaged wood trim and materials. Make replacements as necessary. Recommendation: Contact a qualified professional. 2.5.7 I. Structural Systems: E. Walls (Interior and Exterior) - Parging - Damaged/Missing Parging is a skim coat type trowel on substance made typically of 30% portland cement and 70% sand. This material is used primarily to cover imperfections in the slab wall. Make repairs as necessary. Recommendation: Contact a qualified professional. 2.5.8 I. Structural Systems: E. Walls (Interior and Exterior) - Mortar Cracking Cracking at mortar joints present. Mortar has very little sheer strength and cracks relatively easily when stress is introduced. Large mortar joints are also more susceptible to cracking. Recommend using sanded silicone grout after removing all loose materials. Monitor and make repairs as necessary. Recommendation: Recommended DIY Project 2.5.9 I. Structural Systems: E. Walls (Interior and Exterior) - Lintels - Rusted Lintels without paint rust much faster than painted lintels. Wire brush and paint all rusted lintels and/or lintels missing paint. Monitor and make repairs as necessary. Recommendation: Contact a qualified professional. 2.5.10 I. Structural Systems: E. Walls (Interior and Exterior) - HVAC Wall Entry Flashings Missing/Damaged Seek installation of flashings and water proofing at HVAC system line entry. Recommendation: Contact a qualified professional. 2.5.11 I. Structural Systems: E. Walls (Interior and Exterior) - Weep Holes Missing Weep holes are generally suggested with stone or brick construction walls to allow moisture to drain from the wall cavity. Weep holes are typically installed at the bottom of walls and over windows every few feet. Recommendation: Contact a qualified professional. 2.6.1 I. Structural Systems: F. Ceilings and Floors - Ceiling - Minor Damage Minor damage or deterioration to the ceiling was visible at the time of the inspection. Monitor and make repairs as necessary. Recommendation: Contact a qualified drywall contractor. 2.6.2 I. Structural Systems: F. Ceilings and Floors - Flooring - Damaged The home flooring had general moderate damage visible at the time of the inspection. Did not evaluate flooring for cosmetic damages only physical damages that may effect performance. Make repairs as necessary. Recommendation: Contact a qualified professional. 2.6.3 I. Structural Systems: F. Ceilings and Floors - Flooring - Tiles Cracked/Loose Tiles showing cracks. Make repairs as necessary. Recommendation: Contact a qualified professional. 2.6.4 I. Structural Systems: F. Ceilings and Floors - Flooring - Grout Damaged Investigate all damages to floor grout and make necessary repairs. Grout sounds like it’s moving when putting weight on the floor nearby. This is not an exhaustive list of deficiencies in grout. Recommendation: Contact a qualified professional. 2.7.1 I. Structural Systems: G. Doors (Interior and Exterior) - Door - Out of Square Door out of square. Seek further investigation of all doors and make all repairs. Recommendation: Contact a qualified professional. 2.7.2 I. Structural Systems: G. Doors (Interior and Exterior) - Bi-Fold Doors Out of Square Doors out of square or gaps inconsistent between doors. Make repairs as necessary. Recommendation: Contact a qualified professional. 2.7.3 I. Structural Systems: G. Doors (Interior and Exterior) - Door(s) Damaged One or more doors observed to be damaged and/or missing. Make repairs as necessary. Recommendation: Contact a qualified professional. 2.7.4 I. Structural Systems: G. Doors (Interior and Exterior) - Door Not Flush With Trim Door(s) warped and not flush when closed. Make repairs as necessary. Recommendation: Contact a qualified professional. 2.7.5 I. Structural Systems: G. Doors (Interior and Exterior) - Gaps at Door Casings Distance between door casings and door too wide. Light can be seen from next room due to crack in opening. Make repairs as necessary. Recommendation: Contact a qualified professional. 2.7.6 I. Structural Systems: G. Doors (Interior and Exterior) - Door Hardware - Damaged/Missing Make repairs as necessary. Recommendation: Contact a qualified professional. 2.8.1 I. Structural Systems: H. Windows - Damaged Window(s) One or more windows appears to have general damage, but are operational. Recommend a window professional seek further investigation of all windows/flashings and clean, lubricate and adjust all windows. Make all repairs as necessary. Recommendation: Contact a qualified window repair/installation contractor. 2.8.2 I. Structural Systems: H. Windows - Failed Seal(s) Observed condensation between the window panes, which indicates a failed seal. Windows dirty at time of inspection and it was difficult to ascertain which windows had seal loss and which did not. Recommend qualified window contractor evaluate all windows & replace as necessary. Seek further investigation of all windows and make all repairs. Recommendation: Contact a qualified window repair/installation contractor. 2.8.3 I. Structural Systems: H. Windows - Windows Difficult To Open/Close One or more windows were difficult to open/close and may have spring damages. Make all repairs as necessary. Recommendation: Contact a qualified professional. 2.8.4 I. Structural Systems: H. Windows - Window - Screens Damaged/Missing Make repairs as necessary. Recommendation: Contact a qualified window repair/installation contractor. 2.8.5 I. Structural Systems: H. Windows - Windows Not Latching Make repairs as necessary. Recommendation: Contact a qualified professional. 2.9.1 I. Structural Systems: I. Stairways (Interior and Exterior) - Handrail Missing/Damaged Handrail must be gripable and extend to bottom tread. Make repairs as necessary. Recommendation: Contact a qualified handyman. 2.9.2 I. Structural Systems: I. Stairways (Interior and Exterior) - Attic Ladder Damaged Monitor and make repairs as necessary. Recommendation: Contact a qualified professional. 2.10.1 I. Structural Systems: J. Fireplaces and Chimneys - Water Damages and Rust Present Rust present at chimney components likely due to a leaking/missing chimney cap, spark arrestor, flashings or other void. Make repairs as necessary. Recommendation: Contact a qualified professional. 2.10.2 I. Structural Systems: J. Fireplaces and Chimneys - Chimney Cap - Damaged/Missing Chimney cap and/or spark arrestor missing or damaged. Make repairs as necessary. Recommendation: Contact a qualified professional. 2.10.3 I. Structural Systems: J. Fireplaces and Chimneys - Chimney Flue/Brick/Liner Dirty Chimney liner had layer of creosote dust, so underlying structure couldn't be inspected for cracks. Recommend qualified chimney sweep company inspect and/or clean. Recommendation: Contact a qualified chimney contractor. 2.11.1 I. Structural Systems: K. Porches, Balconies, Decks, and Carports - Wood to Ground Contact Break all wood to ground contact or stain to prevent wood deterioration. Monitor and make repairs as necessary. Recommendation: Contact a qualified professional. 2.11.2 I. Structural Systems: K. Porches, Balconies, Decks, and Carports - Deck - Ribbom/Lag Bolts Missing Decking ribbon joists missing ribbon/lag bolts. Monitor and make repairs as necessary. Recommendation: Contact a qualified professional. 2.11.3 I. Structural Systems: K. Porches, Balconies, Decks, and Carports - Deck - Wood/Materials Damaged One or more decking, boards or railings were observed to be loose or damaged. Make repairs as necessary Recommendation: Contact a qualified deck contractor. 2.11.4 I. Structural Systems: K. Porches, Balconies, Decks, and Carports - Damaged Pillars Make repairs as necessary. Recommendation: Contact a qualified professional. 2.12.1 I. Structural Systems: L. Other - Cabinets Damaged Cabinets doors, bottoms (water damage), and/or drawers/knobs are damaged. Make all repairs as necessary. Recommendation: Contact a qualified professional. 2.12.2 I. Structural Systems: L. Other - Cabinet Doors Out Of Square/Damaged Monitor and make repairs as necessary. Recommendation: Contact a qualified professional. 3.2.1 II. Electrical Systems: B. Branch Circuits, Connected Devices, and Fixtures - Receptacles: GFCI Not Present/Damaged Wet areas and exterior receptacles are required to have GFCI protected outlets. In some areas this protection at receptacles is damaged or missing, seek further investigation of all receptacles and make all repairs. Recommendation: Contact a qualified electrical contractor. 3.2.2 II. Electrical Systems: B. Branch Circuits, Connected Devices, and Fixtures - Receptacles: No Exterior GFCI Protection Exterior receptacles not energized, receptacle damaged. Some exterior receptacles not GFCI protected. Make repairs as necessary. Recommendation: Contact a qualified electrical contractor. 3.2.3 II. Electrical Systems: B. Branch Circuits, Connected Devices, and Fixtures - Fixtures/Receptacles - Damaged Photo of circuit tester displays deficiency. Make repairs as necessary. Recommendation: Contact a qualified professional. 3.2.4 II. Electrical Systems: B. Branch Circuits, Connected Devices, and Fixtures - Receptacles: Covers Damaged/Missing Make repairs as necessary. Recommendation: Contact a qualified electrical contractor. 3.2.5 II. Electrical Systems: B. Branch Circuits, Connected Devices, and Fixtures - Receptacles: Loose Receptacle(s) loose in wall, seek further investigation of all receptacles and make all repairs. Recommendation: Contact a qualified electrical contractor. 3.2.6 II. Electrical Systems: B. Branch Circuits, Connected Devices, and Fixtures - Switches: Purpose Not Determined What does this switch operate? One or more switches did not operate. Seek further investigation and make all repairs. Recommendation: Contact a qualified electrical contractor. 3.2.7 II. Electrical Systems: B. Branch Circuits, Connected Devices, and Fixtures - Fixtures: Light Inoperable One or more lights are not operating. New light bulb possibly needed. Recommendation: Contact a qualified electrical contractor. 3.2.8 II. Electrical Systems: B. Branch Circuits, Connected Devices, and Fixtures - Fixture: Doorbell Damaged/Not Present Make repairs as necessary. Recommendation: Contact a qualified electrical contractor. 3.2.9 II. Electrical Systems: B. Branch Circuits, Connected Devices, and Fixtures - Wriring: Repair Conduit Conduit damaged, make repairs to protect interior wires. Make repairs as necessary. Recommendation: Contact a qualified electrical contractor. 3.2.10 II. Electrical Systems: B. Branch Circuits, Connected Devices, and Fixtures - Wiring - Insufficient Circuits Kitchen receptacles on one circuit. Two circuits should be present. This will limit the amount of appliances that can be operated at one time. Make repairs as necessary. Recommendation: Contact a qualified professional. 4.2.1 III. Heating, Ventilation and Air Conditioning Systems: B. Cooling Equipment - Under-performing HVAC Evaporator and condenser coil data tags. Seek licensed technician to diagnose entire HVAC systems, perform leak detection tests, provide written details of tests performed and operational temperatures and pressures of both heating and cooling systems and make all repairs. Recommendation: Contact a qualified HVAC professional. 4.2.2 III. Heating, Ventilation and Air Conditioning Systems: B. Cooling Equipment - Rust Present In Secondary Pan Rust likely from evaporator coil present in secondary pan in attic. Monitor and make repairs as necessary. Recommendation: Contact a qualified HVAC professional. 4.2.3 III. Heating, Ventilation and Air Conditioning Systems: B. Cooling Equipment - Water/Debris in Secondary Pan Remove debris from secondary pan under evaporator coil in attic. Debris may cause premature clogging of condensate line. Clean and service condensate line. Monitor and make repairs as necessary. Recommendation: Contact a qualified HVAC professional. 4.2.4 III. Heating, Ventilation and Air Conditioning Systems: B. Cooling Equipment - Condensate Line/Insulation Missing or Damaged Missing or damaged insulation on refrigerant line can cause energy loss and condensation which may damage finish materials and insulation. Replace insulation on entire HVAC low pressure condensate line. Seek further investigation and make all repairs. Recommendation: Contact a qualified HVAC professional. 4.3.1 III. Heating, Ventilation and Air Conditioning Systems: C. Duct Systems, Chases, and Vents - Ductwork Damaged Air supply/return ductwork was damaged. Make repairs as necessary. Recommendation: Contact a qualified HVAC professional. 5.1.1 IV. Plumbing Systems: A. Plumbing Supply, Distribution Systems, and Fixtures - Supply Pressure Too Low Water supply pressure under 65 PSI, seek licensed plumber to investigate plumbing system and make pressure adjustments (80 max). Recommendation: Contact a qualified plumbing contractor. 5.1.2 IV. Plumbing Systems: A. Plumbing Supply, Distribution Systems, and Fixtures - Fixture Covered by Soil/Water Seek removal of water/soil so that fixtures may be operated. Unable to determine what type of fixture is installed in box or if a fixture is present. Make repairs as necessary. Recommendation: Contact a qualified professional. 5.1.3 IV. Plumbing Systems: A. Plumbing Supply, Distribution Systems, and Fixtures - Housings/Covers Damaged/Missing Install housing covers and make flush with grade. Make repairs as necessary. Recommendation: Contact a qualified professional. 5.1.4 IV. Plumbing Systems: A. Plumbing Supply, Distribution Systems, and Fixtures - Damaged/Missing Fixtures Fixtures missing components or damaged, seek further investigation and make all repairs. Recommendation: Contact a qualified professional. 5.1.5 IV. Plumbing Systems: A. Plumbing Supply, Distribution Systems, and Fixtures - Fixture - Damaged Diverter Tub diverter damaged, spraying at both tub and shower. Seek further investigation of all plumbing fixtures and make all repairs. Recommendation: Contact a qualified plumbing contractor. 5.1.6 IV. Plumbing Systems: A. Plumbing Supply, Distribution Systems, and Fixtures - Fixture - Toilet Installed Improperly Toilet(s) are installed improperly (loose). Water leaks are frequently caused by loose toilets. Seek further investigation to determine if leaks and water damage are present and make all repairs. Recommendation: Contact a qualified plumbing contractor. 5.2.1 IV. Plumbing Systems: B. Drains, Wastes, and Vents - Poor/Slow Drainage Poor/slow drainage was observed at time of inspection. Make repairs as necessary. Recommendation: Contact a qualified plumbing contractor. 5.2.2 IV. Plumbing Systems: B. Drains, Wastes, and Vents - Leak Present Seek further investigation and make all repairs. Recommendation: Contact a qualified professional. 5.2.3 IV. Plumbing Systems: B. Drains, Wastes, and Vents - Damaged Materials Make repairs as necessary. Recommendation: Contact a qualified professional. 5.3.1 IV. Plumbing Systems: C. Water Heating Equipment - Drain Pan/Line Missing Install drain pan under water heater with drain line through exterior wall. Make repairs as necessary. Recommendation: Contact a qualified plumbing contractor. 5.3.2 IV. Plumbing Systems: C. Water Heating Equipment - Expansion Tank Missing Seek further investigation and make all repairs. Recommendation: Contact a qualified professional. 5.4.1 IV. Plumbing Systems: D. Hydro-Massage Therapy Equipment - Jacuzzi Tub - Not Operable Seek further investigation and make all repairs. Recommendation: Contact a qualified professional. 6.1.1 V. Appliances: A. Dishwashers - Improper Installation Installed crooked/loose under countertop. Make repairs as necessary. Recommendation: Contact a qualified professional. 6.1.2 V. Appliances: A. Dishwashers - Damaged Door Make repairs as necessary. Recommendation: Contact a qualified professional. 6.3.1 V. Appliances: C. Range Hood and Exhaust Systems - Vent Hood Loud Noises Exhaust Fan making a loud noise. Seek further investigation and make all repairs. Recommendation: Contact a qualified professional. 6.4.1 V. Appliances: D. Ranges, Cooktops, and Ovens - Oven Overperforming Oven temp (set at 350 F.) must perform within 25 degrees of set temp. Make calibration to thermostat or repairs as necessary. Recommendation: Contact a qualified professional. 6.4.2 V. Appliances: D. Ranges, Cooktops, and Ovens - Range Not Fastened Range was not fastened to the floor. Make repairs as necessary. Recommendation: Contact a qualified handyman. 6.4.3 V. Appliances: D. Ranges, Cooktops, and Ovens - Improper Installation Range not installed fully against wall. Seek further investigation and make all repairs. Recommendation: Contact a qualified professional. 6.5.1 V. Appliances: E. Microwave Ovens - Damaged Microwave Make repairs as necessary. Recommendation: Contact a qualified professional. 6.6.1 V. Appliances: F. Mechanical Exhaust Vents and Bathroom Heaters - Mechanical Vent(s)/Extensions Missing Install proper mechanical exhaust vent(s) and/or extensions ducted through exterior wall to remove moist air from living and attic spaces. Make repairs as necessary. Recommendation: Contact a qualified professional. 6.6.2 V. Appliances: F. Mechanical Exhaust Vents and Bathroom Heaters - Repair Vent Cover Make repairs as necessary. Recommendation: Contact a qualified professional. 6.7.1 V. Appliances: G. Garage Door Operators - Loud Noises Loud grinding or squeeking observed when opening/closing garage door. Make repairs as necessary. Recommendation: Contact a qualified garage door contractor. 6.7.2 V. Appliances: G. Garage Door Operators - Opener Damaged Seek further investigation and make all repairs. Recommendation: Contact a qualified professional. 6.9.1 V. Appliances: I. Other - Refrigerator Not Producing Water/Ice Make all repairs as necessary. Recommendation: Contact a qualified professional. 7.2.1 VI. Optional Systems: C. Outbuildings - Wood/Materials Damaged Make repairs as necessary. Recommendation: Contact a qualified professional. 7.4.1 VI. Optional Systems: E. Private Sewage Disposal Systems - Pump Effluent and Main Tank Over 8in of suspended solids in effluent tank may cause clogging of lifting pump and failure of system. Seek pumping of entire system and further investigation of all system by licensed professional. Recommendation: Contact a qualified professional. 7.4.2 VI. Optional Systems: E. Private Sewage Disposal Systems - Damaged Tank Lids Lids are damaged and/or not secured. Remove and replace all damaged or missing screws. Consider improving caps that are tamper proof to lower the risk of disruption by children or a fall-in scenario. Make repairs as necessary. Recommendation: Contact a qualified septic system contractor. 7.4.3 VI. Optional Systems: E. Private Sewage Disposal Systems - Controller Damaged Septic controller housing/components damaged. Make repairs as necessary. Recommendation: Contact a qualified professional. 7.4.4 VI. Optional Systems: E. Private Sewage Disposal Systems - Sprayer System - Damaged Spray head was damaged/ not functional. Seek further investigation and make necessary repairs. Recommendation: Contact a qualified professional. 7.4.5 VI. Optional Systems: E. Private Sewage Disposal Systems - Air Leak Aerator has air leak, improper repair made. Seek further investigation and make necessary repairs. Recommendation: Contact a qualified professional. 7.4.6 VI. Optional Systems: E. Private Sewage Disposal Systems - Float Switch Not Operable Secondary float in main tank not operable. No controller present to initiate sprayers on demand. Unable to test sprayers at time of inspection due to damaged secondary float. Seek further investigation and make all repairs. Recommendation: Contact a qualified professional. | 76 | 15 | 1
567 White Canyon | 78260 | 2948 |  | 2008 | https://app.spectora.com/reports/cb372c2a-e705-4312-b012-e5ceb64a28c9?access=eyJhbGciOiJIUzI1NiJ9.eyJpZCI6NTc1ODI3NSwiZXhwIjoxNzM1Nzk3NTk5fQ.NXFOL0fXkhlsHjE1dCHoGbXQQrRny7bwXVYWINI0WRU&ignoreClientComplete=true | https://cdn.spectora.com/reports/images/cb372c2a-e705-4312-b012-e5ceb64a28c9/original/cover.jpg?1701979055 | 2.1.1 I. Structural Systems: A. Foundations - Concrete/Asphalt - Damages Present Cracks and/or settling materials present at time of inspection. Monitor and make repairs as necessary. Recommendation: Contact a qualified professional. 2.2.1 I. Structural Systems: B. Grading and Drainage - Grading - Improper Drainage Drainage improvements may be needed in yard. Improve swale and monitor lot for standing water and soggy soil and make repairs as necessary. Recommendation: Contact a qualified professional. 2.2.2 I. Structural Systems: B. Grading and Drainage - Grading - Soil Erosion Soil has been carried away by water flow. Monitor and make repairs as necessary. Recommendation: Contact a qualified professional. 2.2.3 I. Structural Systems: B. Grading and Drainage - Gutter - Repairs Needed Make repairs as necessary. Recommendation: Contact a qualified professional. 2.3.1 I. Structural Systems: C. Roof Covering Materials - Roofing - Damaged Coverings Roof coverings exhibited general damage that is common for this age of home. Symptoms present that may indicate repairs, impact damages and/or asphalt fleck loss and damaged shingles. Professional roofer to inspect all areas for damage, remove all debris and make repairs as necessary. Recommendation: Contact a qualified roofing professional. 2.3.2 I. Structural Systems: C. Roof Covering Materials - Flashings - Maintain Caulking Maintain caulking on all exposed nail heads and/or joints to prevent water entry. Caulking is not an ideal form of waterproofing for more than an occasional plumbing boot nail head and is a temporary fix. Monitor and make repairs as necessary. Recommendation: Contact a qualified professional. 2.3.3 I. Structural Systems: C. Roof Covering Materials - Vents/Flashings - Damaged Rusty/warped flush mount flashings present. Make repairs as necessary. Recommendation: Contact a qualified professional. 2.4.1 I. Structural Systems: D. Roof Structures and Attics - Insulation - Pest Damage Insulation appears to have been damaged by pests. Trails present where rodents traffic. Close up all attic accesses at roofing/soffit connections. Roughly 80% of homes we inspect have this condition or rodent accesses and presence of rodents in the attic. Recommendation: Contact a qualified insulation contractor. 2.4.2 I. Structural Systems: D. Roof Structures and Attics - Rodents - Accesses Present Voids present in dwelling that allow for easy access into attic for rodents. Close up all attic accesses and include all connections at soffit/roofing to prevent rodent entry. Recommendation: Contact a qualified professional. 2.4.3 I. Structural Systems: D. Roof Structures and Attics - Decking - Sagging (Pre-Owned Home) Areas of roof present that are showing signs of sagging or raised decking. This is a common occurrence at most homes. Monitor and make repairs as necessary. Recommendation: Contact a qualified roofing professional. 2.4.4 I. Structural Systems: D. Roof Structures and Attics - Insulation - Insufficient Depth/Missing Insulation depth may be inadequate in some areas of attic and/or walls. Remove any damaged insulation, investigate all areas, and install additional insulation to reach R-38 value. Recommendation: Contact a qualified insulation contractor. 2.4.5 I. Structural Systems: D. Roof Structures and Attics - Ventilation - Insufficient Dispersal of ventilation could be improved to decrease heat in attic. Add ventilation near ridge(s) and/or baffles near soffits to allow for passive flow of cool air from soffits to ridge vents. Inspector has observed ventilation roofing covers on the roof, however it doesn’t seem that the decking has been cut to accommodate ventilation of the attic. It is extremely hot in the attic- more than usual. Recommendation: Contact a qualified professional. 2.5.1 I. Structural Systems: E. Walls (Interior and Exterior) - Interior - Wallboard Damaged/Previous Repairs Make repairs as necessary. Recommendation: Contact a qualified professional. 2.5.2 I. Structural Systems: E. Walls (Interior and Exterior) - Grout - Damaged Grout cracking and/or damaged, likely due to improper materials or setting time. Cracks in wall near wet areas (showers, tubs) can provide a way for water to enter wall cavity. Monitor and make repairs as necessary. Recommendation: Contact a qualified professional. 2.5.3 I. Structural Systems: E. Walls (Interior and Exterior) - Wallboard Wavy - Interior Wavy wallboard present likely due to slightly post flush installed studs and/or out of square sill plates. Make repairs as necessary. Recommendation: Contact a qualified professional. 2.5.4 I. Structural Systems: E. Walls (Interior and Exterior) - Exterior Cracks - Minor Minor cracking was observed in exterior wall(s). Monitor and make repairs as necessary. Recommendation: Recommended DIY Project 2.5.5 I. Structural Systems: E. Walls (Interior and Exterior) - Wallboard Damages/Voids Cracks and/or damage present at exterior wallboard and/or gaps present between materials. Caulking and in some cases with large gaps, flashings can be used to make repairs. Seek further investigation of all walls and make all repairs. Recommendation: Contact a qualified professional. 2.5.6 I. Structural Systems: E. Walls (Interior and Exterior) - Facia/Trim Damages Present Caulk and secure all damaged wood trim and materials. Make replacements as necessary. Recommendation: Contact a qualified professional. 2.5.7 I. Structural Systems: E. Walls (Interior and Exterior) - Parging - Damaged/Missing Parging is a skim coat type trowel on substance made typically of 30% portland cement and 70% sand. This material is used primarily to cover imperfections in the slab wall. Make repairs as necessary. Recommendation: Contact a qualified professional. 2.5.8 I. Structural Systems: E. Walls (Interior and Exterior) - Mortar Cracking Cracking at mortar joints present. Mortar has very little sheer strength and cracks relatively easily when stress is introduced. Large mortar joints are also more susceptible to cracking. Recommend using sanded silicone grout after removing all loose materials. Monitor and make repairs as necessary. Recommendation: Recommended DIY Project 2.5.9 I. Structural Systems: E. Walls (Interior and Exterior) - Lintels - Rusted Lintels without paint rust much faster than painted lintels. Wire brush and paint all rusted lintels and/or lintels missing paint. Monitor and make repairs as necessary. Recommendation: Contact a qualified professional. 2.5.10 I. Structural Systems: E. Walls (Interior and Exterior) - Soffit - Damaged Make repairs as necessary. Recommendation: Contact a qualified professional. 2.5.11 I. Structural Systems: E. Walls (Interior and Exterior) - Foliage - Cut Back Remove foliage for 1ft clearance to walls. Make repairs as necessary. Recommendation: Contact a qualified professional. 2.6.1 I. Structural Systems: F. Ceilings and Floors - Ceiling - Minor Damage Minor damage or deterioration to the ceiling was visible at the time of the inspection. Monitor and make repairs as necessary. Recommendation: Contact a qualified drywall contractor. 2.6.2 I. Structural Systems: F. Ceilings and Floors - Flooring - Decking Squeaking Decking under flooring squeaking. This is a common occurrence for this age of home. Monitor and make repairs as necessary Recommendation: Contact a qualified professional. 2.7.1 I. Structural Systems: G. Doors (Interior and Exterior) - Door - Out of Square Door out of square. Seek further investigation of all doors and make all repairs. Recommendation: Contact a qualified professional. 2.7.2 I. Structural Systems: G. Doors (Interior and Exterior) - Bi-Fold Doors Out of Square Doors out of square or gaps inconsistent between doors. Make repairs as necessary. Recommendation: Contact a qualified professional. 2.7.3 I. Structural Systems: G. Doors (Interior and Exterior) - Door Not Flush With Trim Door(s) warped and not flush when closed. Make repairs as necessary. Recommendation: Contact a qualified professional. 2.7.4 I. Structural Systems: G. Doors (Interior and Exterior) - Door Hardware - Not Latching Door doesn't latch properly. Make repairs as necessary. Recommendation: Contact a qualified handyman. 2.7.5 I. Structural Systems: G. Doors (Interior and Exterior) - Door Hardware - Damaged/Missing Make repairs as necessary. Recommendation: Contact a qualified professional. 2.8.1 I. Structural Systems: H. Windows - Damaged Window(s) One or more windows appears to have general damage, but are operational. Recommend a window professional seek further investigation of all windows/flashings and clean, lubricate and adjust all windows. Make all repairs as necessary. Recommendation: Contact a qualified window repair/installation contractor. 2.8.2 I. Structural Systems: H. Windows - Windows Difficult To Open/Close One or more windows were difficult to open/close and may have spring damages. Make all repairs as necessary. Recommendation: Contact a qualified professional. 2.8.3 I. Structural Systems: H. Windows - Window Spring(s) Damaged One or more windows have damaged springs/strings which make windows difficult to open. Consider window professional to evaluate all windows and make repairs as necessary. Recommendation: Contact a qualified window repair/installation contractor. 2.8.4 I. Structural Systems: H. Windows - Window - Screens Damaged/Missing Make repairs as necessary. Recommendation: Contact a qualified window repair/installation contractor. 2.9.1 I. Structural Systems: I. Stairways (Interior and Exterior) - Loose Rail/Balusters Handrail/balusters were loose. Make repairs as necessary. Recommendation: Contact a qualified handyman. 2.10.1 I. Structural Systems: J. Fireplaces and Chimneys - Chimney Flue/Brick/Liner Dirty Chimney liner had layer of creosote dust, so underlying structure couldn't be inspected for cracks. Recommend qualified chimney sweep company inspect and/or clean. Recommendation: Contact a qualified chimney contractor. 2.12.1 I. Structural Systems: L. Other - Cabinets Damaged Cabinets doors, bottoms (water damage), and/or drawers/knobs are damaged. Make all repairs as necessary. Recommendation: Contact a qualified professional. 2.12.2 I. Structural Systems: L. Other - Damaged Fencing Replace or repair all damaged fencing pickets, posts and gates. Make repairs as necessary. Recommendation: Contact a qualified fencing contractor 3.2.1 II. Electrical Systems: B. Branch Circuits, Connected Devices, and Fixtures - Fixture: Fan Wobbly/Damaged Make repairs as necessary. Recommendation: Contact a qualified professional. 3.2.2 II. Electrical Systems: B. Branch Circuits, Connected Devices, and Fixtures - Receptacles: Missing Near Vanities Receptacle required within 2ft of vanity. Make repairs as necessary. Recommendation: Contact a qualified electrical contractor. 3.2.3 II. Electrical Systems: B. Branch Circuits, Connected Devices, and Fixtures - Fixtures: Light Inoperable One or more lights are not operating. New light bulb possibly needed. Recommendation: Contact a qualified electrical contractor. 3.2.4 II. Electrical Systems: B. Branch Circuits, Connected Devices, and Fixtures - Fixtures: Smoke Detectors Missing/Damaged Make repairs as necessary. Recommendation: Contact a qualified professional. 4.1.1 III. Heating, Ventilation and Air Conditioning Systems: A. Heating Equipment - Gas Supply - No Drip Leg Recommend installing drip leg on gas supply to catch condensates and debris. Recommendation: Contact a qualified heating and cooling contractor 4.1.2 III. Heating, Ventilation and Air Conditioning Systems: A. Heating Equipment - Blower - Excessive Noise Furnace blower/fan was excessively noisy during operation. Recommend a qualified HVAC technician evaluate and repair. Recommendation: Contact a qualified HVAC professional. 4.1.3 III. Heating, Ventilation and Air Conditioning Systems: A. Heating Equipment - Insufficient Flue Clerance Improve to 1” clearance from flammable material. Make repairs as necessary Recommendation: Contact a qualified professional. 4.2.1 III. Heating, Ventilation and Air Conditioning Systems: B. Cooling Equipment - Under-performing HVAC Evaporator and condenser coil data tags. Seek licensed technician to diagnose entire HVAC systems, perform leak detection tests, provide written details of tests performed and operational temperatures and pressures of both heating and cooling systems and make all repairs. Recommendation: Contact a qualified HVAC professional. 4.2.2 III. Heating, Ventilation and Air Conditioning Systems: B. Cooling Equipment - Emergency Float Switch(es) Not Present Seek installation emergency float switch in secondary pan. HVAC technician to diagnose condensate lines and system while on property to determine if any deficiencies present and make all repairs. Recommendation: Contact a qualified HVAC professional. 4.2.3 III. Heating, Ventilation and Air Conditioning Systems: B. Cooling Equipment - Rust Present In Secondary Pan Rust likely from evaporator coil present in secondary pan in attic. Monitor and make repairs as necessary. Recommendation: Contact a qualified HVAC professional. 4.2.4 III. Heating, Ventilation and Air Conditioning Systems: B. Cooling Equipment - Install Condensate line(s) Install condensate line from primary pan into pan under evaporator coil and from secondary pan through exterior wall if applicable. Consider installing secondary pan if missing. Make all repairs as necessary. Recommendation: Contact a qualified HVAC professional. 4.3.1 III. Heating, Ventilation and Air Conditioning Systems: C. Duct Systems, Chases, and Vents - Vent/Register(s) - Not Present/Damaged Make repairs as necessary. Recommendation: Contact a qualified professional. 4.3.2 III. Heating, Ventilation and Air Conditioning Systems: C. Duct Systems, Chases, and Vents - Register - Rust Rust build up around register. Monitor and make repairs as necessary. Recommendation: Contact a qualified professional. 5.1.1 IV. Plumbing Systems: A. Plumbing Supply, Distribution Systems, and Fixtures - Fixture Covered by Soil/Water Seek removal of water/soil so that fixtures may be operated. Unable to determine what type of fixture is installed in box or if a fixture is present. Make repairs as necessary. Recommendation: Contact a qualified professional. 5.1.2 IV. Plumbing Systems: A. Plumbing Supply, Distribution Systems, and Fixtures - Housings/Covers Damaged/Missing Install housing covers and make flush with grade. Make repairs as necessary. Recommendation: Contact a qualified professional. 5.1.3 IV. Plumbing Systems: A. Plumbing Supply, Distribution Systems, and Fixtures - Damaged/Missing Fixtures Fixtures missing components or damaged, seek further investigation and make all repairs. Recommendation: Contact a qualified professional. 5.1.4 IV. Plumbing Systems: A. Plumbing Supply, Distribution Systems, and Fixtures - Leak Detected Water leak likely present. Cabinet/trim/wall repairs may be needed as well. Seek licensed contractor to investigate all potentially wet areas and make all repairs. Recommendation: Contact a qualified professional. 5.1.5 IV. Plumbing Systems: A. Plumbing Supply, Distribution Systems, and Fixtures - Insulate Exterior Plumbing Supply Exposed water supply lines may freeze in cold weather. Make repairs as necessary. Recommendation: Contact a qualified professional. 5.1.6 IV. Plumbing Systems: A. Plumbing Supply, Distribution Systems, and Fixtures - CSST - Bond To Electrical System Ensure CSST plumbing is bonded to electrical system. Seek further investigation of all CSST, to uncover deficiencies and make all repairs. Recommendation: Contact a qualified professional. 5.1.7 IV. Plumbing Systems: A. Plumbing Supply, Distribution Systems, and Fixtures - Rusted Gas Supply Make repairs as necessary. Recommendation: Contact a qualified professional. 5.2.1 IV. Plumbing Systems: B. Drains, Wastes, and Vents - Poor/Slow Drainage Poor/slow drainage was observed at time of inspection. Make repairs as necessary. Recommendation: Contact a qualified plumbing contractor. 6.1.1 V. Appliances: A. Dishwashers - Improper Installation Installed crooked/loose under countertop. Make repairs as necessary. Recommendation: Contact a qualified professional. 6.1.2 V. Appliances: A. Dishwashers - Damaged Display Some buttons/features not operating as they should (reset). Make repairs as necessary. Recommendation: Contact a qualified professional. 6.2.1 V. Appliances: B. Food Waste Disposers - Excessive Noise Garbage disposal was excessively noisy. Recommend cleaning and make repairs as necessary. Recommendation: Contact a qualified handyman. 6.3.1 V. Appliances: C. Range Hood and Exhaust Systems - Exhaust to Interior - Not Fully Connected Looks as if air is blowing into interior space. Make repairs as necessary. Recommendation: Contact a qualified professional. 6.4.1 V. Appliances: D. Ranges, Cooktops, and Ovens - Oven Overperforming Oven temp (set at 350 F.) must perform within 25 degrees of set temp. Make calibration to thermostat or repairs as necessary. Recommendation: Contact a qualified professional. 6.4.2 V. Appliances: D. Ranges, Cooktops, and Ovens - Knob Damaged Make all repairs as necessary. Recommendation: Contact a qualified professional. 6.5.1 V. Appliances: E. Microwave Ovens - Microwave - Loose Installation Make all repairs as necessary. Recommendation: Contact a qualified professional. 6.6.1 V. Appliances: F. Mechanical Exhaust Vents and Bathroom Heaters - Repair Vent Cover Make repairs as necessary. Recommendation: Contact a qualified professional. 6.7.1 V. Appliances: G. Garage Door Operators - Auto Reverse Sensor(s) Not Working The auto reverse sensor was not responding at time of inspection. Close force may need to be adjusted so door retreats when encountering an obstacle. Make repairs as necessary. Recommendation: Contact a qualified garage door contractor. 6.7.2 V. Appliances: G. Garage Door Operators - Photovoltaic Sensors Defficient Photovoltaics sensors installed too far above concrete at garage doors, make repairs as necessary (max height 6in). Recommendation: Contact a qualified professional. 6.8.1 V. Appliances: H. Dryer Exhaust Systems - Clean Dryer Exhaust System Investigate and clean dryer exhaust system and repair/replace vent. Recommendation: Contact a qualified professional. 7.1.1 VI. Optional Systems: A. Landscape Irrigation (Sprinkler) Systems - Broken Sprinkler/Line Broken sprinkler heads noted. Recommend replacement. Recommendation: Contact a qualified professional. 7.1.2 VI. Optional Systems: A. Landscape Irrigation (Sprinkler) Systems - Zone Not Working One or more zones was observed to not be working. Recommend a qualified contractor check for voltage to determine bad zones and check for leaks. Seek further investigation of entire system and make all repairs. Recommendation: Contact a qualified professional. 7.1.3 VI. Optional Systems: A. Landscape Irrigation (Sprinkler) Systems - Adjust Sprinkler/Improve Head Placement Sprinkler head spraying side of house, concrete flatwork, and/or fencing, improve placement. Make repairs as necessary. Recommendation: Contact a qualified professional. 7.1.4 VI. Optional Systems: A. Landscape Irrigation (Sprinkler) Systems - Leak Present Leak present, seek further investigation of entire system and make all repairs. Recommendation: Contact a qualified professional. 7.2.1 VI. Optional Systems: B. Swimming Pools, Spas, Hot Tubs, and Equipment - Damaged Coping Monitor and make repairs as necessary. Recommendation: Contact a qualified professional. 7.2.2 VI. Optional Systems: B. Swimming Pools, Spas, Hot Tubs, and Equipment - Damaged Concrete Make repairs as necessary. Recommendation: Contact a qualified professional. 7.2.3 VI. Optional Systems: B. Swimming Pools, Spas, Hot Tubs, and Equipment - Plaster Damaged Pool plaster/gunite damaged throughout. Make repairs as necessary. Recommendation: Contact a qualified professional. 7.2.4 VI. Optional Systems: B. Swimming Pools, Spas, Hot Tubs, and Equipment - Skimmer Basket - Damaged / Missing Did not run pump filter. No pool skimmer basket installed. Debris in filter housing could reach pump/filter and cause failure. Recommend qualified pool professional investigate plumbing lines and pool equipment and make repairs as necessary. Recommendation: Contact a qualified professional. 7.2.5 VI. Optional Systems: B. Swimming Pools, Spas, Hot Tubs, and Equipment - Low Filter Pressure Looks as if water is not being drawn well from the skimmers and the pump shows a lower pressure than recommended on gauge. Have pool professional review these conditions, diagnose all pool systems, and make all repairs as necessary. Recommendation: Contact a qualified professional. 7.2.6 VI. Optional Systems: B. Swimming Pools, Spas, Hot Tubs, and Equipment - Component Damaged/Missing Seek further investigation and make all repairs. Recommendation: Contact a qualified professional. | 75 | 5 | 0
5397 Hartley Square | 78108 | 2700 |  | 2022 | https://app.spectora.com/reports/4f1896d5-fef0-4767-80f0-b59ccabaeaab?access=eyJhbGciOiJIUzI1NiJ9.eyJpZCI6NTc2NTg0NCwiZXhwIjoxNzM1Nzk3NTk5fQ.YTzw53EdIVdsgSIQBUTO66nR6AvOGLoQDkI4nZyIMCc&ignoreClientComplete=true | https://cdn.spectora.com/reports/images/4f1896d5-fef0-4767-80f0-b59ccabaeaab/original/cover.jpg?1702389599 | 2.1.1 I. Structural Systems: A. Foundations - Cracks - Minor Minor cracking was noted at the foundation. This is common as concrete ages and shrinkage surface cracks are normal. Here is an informational article on foundation cracks. Recommendation: Contact a qualified structural engineer. 2.1.2 I. Structural Systems: A. Foundations - Concrete/Asphalt - Damages Present Cracks and/or settling materials present at time of inspection. Monitor and make repairs as necessary. Recommendation: Contact a qualified professional. 2.1.3 I. Structural Systems: A. Foundations - Sidewalk/Driveway Expansion Joints Replace organic materials (wood) in sidewalk/driveway expansion joints with proper elements resistant materials. Make repairs as necessary. Recommendation: Contact a qualified professional. 2.1.4 I. Structural Systems: A. Foundations - Slab Perimeter Soils - Heaving/Settling Heaving symptoms present near foundation wall. This condition is likely due to excessive moisture and soil erosion here. Monitor and make repairs as necessary. Recommendation: Contact a qualified structural engineer. 2.2.1 I. Structural Systems: B. Grading and Drainage - Grading - Improper Drainage Drainage improvements may be needed in yard. Improve swale and monitor lot for standing water and soggy soil and make repairs as necessary. Recommendation: Contact a qualified professional. 2.2.2 I. Structural Systems: B. Grading and Drainage - Gutter - Install Diverters/Splash blocks Install diverters and or splash blocks at all walkways, and downspout extensions to direct water away from low spots and foundation walls. Monitor and make repairs as necessary. Recommendation: Contact a qualified professional. 2.3.1 I. Structural Systems: C. Roof Covering Materials - Flashings - Maintain Caulking Maintain caulking on all exposed nail heads and/or joints to prevent water entry. Caulking is not an ideal form of waterproofing for more than an occasional plumbing boot nail head and is a temporary fix. Monitor and make repairs as necessary. Recommendation: Contact a qualified professional. 2.3.2 I. Structural Systems: C. Roof Covering Materials - Flashings - Advisement Flashings at the bottom of a steep roof like this dead-ending into a wall is a likely spot for a water leak. Keep an eye on this location and ensure proper maintenance and appropriate flashings present. Seek further investigation of all flashings and make all repairs. Recommendation: Contact a qualified professional. 2.4.1 I. Structural Systems: D. Roof Structures and Attics - Insulation - Pest Damage Insulation appears to have been damaged by pests. Trails present where rodents traffic. Close up all attic accesses at roofing/soffit connections. Roughly 80% of homes we inspect have this condition or rodent accesses and presence of rodents in the attic. Recommendation: Contact a qualified insulation contractor. 2.4.2 I. Structural Systems: D. Roof Structures and Attics - Decking - Sagging Areas of roof present that are sagging or raised. This is a common occurrence at most homes. At times a builder may provide a letter certifying that the roof decking is within Forman level. A sample document has been provided below. Monitor and make repairs to all effected areas as necessary. Recommendation: Contact a qualified roofing professional. 2.4.3 I. Structural Systems: D. Roof Structures and Attics - Insulation - Insufficient Depth/Missing Insulation depth may be inadequate in some areas of attic and/or walls. Remove any damaged insulation, investigate all areas, and install additional insulation to reach R-38 value. Recommendation: Contact a qualified insulation contractor. 2.4.4 I. Structural Systems: D. Roof Structures and Attics - Decking - Damaged/Previous Repairs Present Monitor and make repairs as necessary. Recommendation: Contact a qualified professional. 2.5.1 I. Structural Systems: E. Walls (Interior and Exterior) - Exterior Cracks - Minor Minor cracking was observed in exterior wall(s). Monitor and make repairs as necessary. Recommendation: Recommended DIY Project 2.5.2 I. Structural Systems: E. Walls (Interior and Exterior) - Wallboard Damages/Voids Cracks and/or damage present at exterior wallboard and/or gaps present between materials. Caulking and in some cases with large gaps, flashings can be used to make repairs. Seek further investigation of all walls and make all repairs. Recommendation: Contact a qualified professional. 2.5.3 I. Structural Systems: E. Walls (Interior and Exterior) - Parging - Damaged/Missing Parging is a skim coat type trowel on substance made typically of 30% portland cement and 70% sand. This material is used primarily to cover imperfections in the slab wall. Make repairs as necessary. Recommendation: Contact a qualified professional. 2.5.4 I. Structural Systems: E. Walls (Interior and Exterior) - Wallboard Wavy - Exterior Wavy wallboard present likely due to slightly post flush installed studs and/or out of square sill plates. Make repairs as necessary. Recommendation: Contact a qualified professional. 2.5.5 I. Structural Systems: E. Walls (Interior and Exterior) - Mortar Cracking Cracking at mortar joints present. Mortar has very little sheer strength and cracks relatively easily when stress is introduced. Large mortar joints are also more susceptible to cracking. Recommend using sanded silicone grout after removing all loose materials. Monitor and make repairs as necessary. Recommendation: Recommended DIY Project 2.5.6 I. Structural Systems: E. Walls (Interior and Exterior) - Lintels - Rusted Lintels without paint rust much faster than painted lintels. Wire brush and paint all rusted lintels and/or lintels missing paint. Monitor and make repairs as necessary. Recommendation: Contact a qualified professional. 2.5.7 I. Structural Systems: E. Walls (Interior and Exterior) - HVAC Wall Entry Flashings Missing/Damaged Seek installation of flashings and water proofing at HVAC system line entry. Recommendation: Contact a qualified professional. 2.6.1 I. Structural Systems: F. Ceilings and Floors - Ceiling - Minor Damage Minor damage or deterioration to the ceiling was visible at the time of the inspection. Monitor and make repairs as necessary. Recommendation: Contact a qualified drywall contractor. 2.6.2 I. Structural Systems: F. Ceilings and Floors - Ceiling - Previous Repairs Drywall/paneling at ceiling and walls damaged and previous repairs may be present. Make repairs as necessary. Recommendation: Contact a qualified professional. 2.7.1 I. Structural Systems: G. Doors (Interior and Exterior) - Door - Out of Square Door out of square. Seek further investigation of all doors and make all repairs. Recommendation: Contact a qualified professional. 2.7.2 I. Structural Systems: G. Doors (Interior and Exterior) - Bi-Fold Doors Out of Square Doors out of square or gaps inconsistent between doors. Make repairs as necessary. Recommendation: Contact a qualified professional. 2.7.3 I. Structural Systems: G. Doors (Interior and Exterior) - Door Not Flush With Trim Door(s) warped and not flush when closed. Make repairs as necessary. Recommendation: Contact a qualified professional. 2.7.4 I. Structural Systems: G. Doors (Interior and Exterior) - Gaps at Door Casings Distance between door casings and door too wide. Light can be seen from next room due to crack in opening. Make repairs as necessary. Recommendation: Contact a qualified professional. 2.7.5 I. Structural Systems: G. Doors (Interior and Exterior) - Door Hardware - Not Latching Door doesn't latch properly. Make repairs as necessary. Recommendation: Contact a qualified handyman. 2.8.1 I. Structural Systems: H. Windows - Window Casing Loose/Noisy Windows rattle in casing when opening/closing. Seek further investigation of all windows and make repairs as necessary. Recommendation: Contact a qualified professional. 2.11.1 I. Structural Systems: K. Porches, Balconies, Decks, and Carports - Wood to Ground Contact Break all wood to ground contact or stain to prevent wood deterioration. Monitor and make repairs as necessary. Recommendation: Contact a qualified professional. 2.11.2 I. Structural Systems: K. Porches, Balconies, Decks, and Carports - Damaged Ceiling Make repairs as necessary. Recommendation: Contact a qualified professional. 2.12.1 I. Structural Systems: L. Other - Damaged Fencing Replace or repair all damaged fencing pickets, posts and gates. Make repairs as necessary. Recommendation: Contact a qualified fencing contractor 3.2.1 II. Electrical Systems: B. Branch Circuits, Connected Devices, and Fixtures - Fixture: Fan Wobbly/Damaged Make repairs as necessary. Recommendation: Contact a qualified professional. 3.2.2 II. Electrical Systems: B. Branch Circuits, Connected Devices, and Fixtures - Switches: Light Switch Missing Install light switch to control circuit. Make repairs as necessary. Recommendation: Contact a qualified electrical contractor. 3.2.3 II. Electrical Systems: B. Branch Circuits, Connected Devices, and Fixtures - Wiring - Double Switched Receptacles GFCI receptacle must be reset with another switch instead of on receptacle as intended. Seek further investigation and make all repairs. Recommendation: Contact a qualified professional. 3.2.4 II. Electrical Systems: B. Branch Circuits, Connected Devices, and Fixtures - Wiring: Install Dedicated Circuit Install dedicated circuit for appliance/lighting that is not on same GFCI circuit as receptacles. Make repairs as necessary. Recommendation: Contact a qualified electrical contractor. 4.2.1 III. Heating, Ventilation and Air Conditioning Systems: B. Cooling Equipment - Over-performing HVAC Evaporator and condenser coil data tags. Seek licensed technician to diagnose entire HVAC systems, perform leak detection tests, provide written details of tests performed and operational temperatures and pressures of both heating and cooling systems and make all repairs. Recommendation: Contact a qualified HVAC professional. 4.2.2 III. Heating, Ventilation and Air Conditioning Systems: B. Cooling Equipment - Review HVAC System Sufficiency Builder to provide documentation as to sufficiency of HVAC systems for volume of air conditioned space. HVAC professionals can also perform Manual J calculations to determine sufficiency of both heating and cooling systems for volume of air conditioned space. Have the HVAC company recommend upgrades and make all repairs. Data tags of units provided for their use to determine unit capacities. Recommendation: Contact a qualified heating and cooling contractor 4.2.3 III. Heating, Ventilation and Air Conditioning Systems: B. Cooling Equipment - Water/Debris in Secondary Pan Remove debris from secondary pan under evaporator coil in attic. Debris may cause premature clogging of condensate line. Clean and service condensate line. Monitor and make repairs as necessary. Recommendation: Contact a qualified HVAC professional. 4.3.1 III. Heating, Ventilation and Air Conditioning Systems: C. Duct Systems, Chases, and Vents - Evaluate/Balance HVAC Zones Engage HVAC technician to evaluate zones to balance heating/cooling for a more even dispersal throughout home. Consider installation of additional zones and thermostat(s) to balance areas which are experiencing variances in temperature. A solution may be to group zones by Master Bedroom, Common Areas and additional Bedrooms to achieve a greater level of comfort and temperature control. Seek further investigation by HVAC technician and make all repairs. HVAC technician to diagnose condensate lines and entire HVAC system while on property to determine if any deficiencies present and make all repairs. Recommendation: Contact a qualified professional. 4.3.2 III. Heating, Ventilation and Air Conditioning Systems: C. Duct Systems, Chases, and Vents - Vent Damaged Seek further investigation and make all repairs. Recommendation: Contact a qualified professional. 5.1.1 IV. Plumbing Systems: A. Plumbing Supply, Distribution Systems, and Fixtures - Fixture Covered by Soil/Water Seek removal of water/soil so that fixtures may be operated. Unable to determine what type of fixture is installed in box or if a fixture is present. Make repairs as necessary. Recommendation: Contact a qualified professional. 5.1.2 IV. Plumbing Systems: A. Plumbing Supply, Distribution Systems, and Fixtures - Housings/Covers Damaged/Missing Install housing covers and make flush with grade. Make repairs as necessary. Recommendation: Contact a qualified professional. 5.1.3 IV. Plumbing Systems: A. Plumbing Supply, Distribution Systems, and Fixtures - Damaged/Missing Fixtures Fixtures missing components or damaged, seek further investigation and make all repairs. Recommendation: Contact a qualified professional. 6.1.1 V. Appliances: A. Dishwashers - Improper Installation Installed crooked/loose under countertop. Make repairs as necessary. Recommendation: Contact a qualified professional. 7.1.1 VI. Optional Systems: A. Landscape Irrigation (Sprinkler) Systems - Adjust Sprinkler/Improve Head Placement Sprinkler head spraying side of house, concrete flatwork, and/or fencing, improve placement. Make repairs as necessary. Recommendation: Contact a qualified professional. 7.1.2 VI. Optional Systems: A. Landscape Irrigation (Sprinkler) Systems - Leak Present Leak present, seek further investigation of entire system and make all repairs. Recommendation: Contact a qualified professional. | 39 | 6 | 0
14222 sage trail | 78231 | 1185 |  | 1986 | https://app.spectora.com/reports/03736fef-fa4c-41ae-b3fd-034be2a7d8e1?access=eyJhbGciOiJIUzI1NiJ9.eyJpZCI6NTc2NTk5OCwiZXhwIjoxNzM1Nzk3NTk5fQ.Td5SilfxPjL2UqerPDivr28803C01bqnNvd05WWDiiw&ignoreClientComplete=true | https://cdn.spectora.com/reports/images/03736fef-fa4c-41ae-b3fd-034be2a7d8e1/original/cover.jpg?1701974762 | 2.1.1 I. Structural Systems: A. Foundations - Concrete/Asphalt - Damages Present Cracks and/or settling materials present at time of inspection. Monitor and make repairs as necessary. Recommendation: Contact a qualified professional. 2.2.1 I. Structural Systems: B. Grading and Drainage - Grading - Negative Slope Toward House Grading is sloping towards the home in some areas. A gutter/swale is recommended in this area to direct water downhill. Make repairs as necessary. Recommendation: Contact a qualified landscaping contractor 2.2.2 I. Structural Systems: B. Grading and Drainage - Grading - Improper Drainage Drainage improvements may be needed in yard. Improve swale and monitor lot for standing water and soggy soil and make repairs as necessary. Recommendation: Contact a qualified professional. 2.3.1 I. Structural Systems: C. Roof Covering Materials - Roofing - Damaged Coverings Roof coverings exhibited general damage that is common for this age of home. Symptoms present that may indicate repairs, impact damages and/or asphalt fleck loss and damaged shingles. Professional roofer to inspect all areas for damage, remove all debris and make repairs as necessary. Recommendation: Contact a qualified roofing professional. 2.3.2 I. Structural Systems: C. Roof Covering Materials - Flashings - Maintain Caulking Maintain caulking on all exposed nail heads and/or joints to prevent water entry. Caulking is not an ideal form of waterproofing for more than an occasional plumbing boot nail head and is a temporary fix. Monitor and make repairs as necessary. Recommendation: Contact a qualified professional. 2.3.3 I. Structural Systems: C. Roof Covering Materials - Roofing - Improper Clearance Roofing/wall connections should be installed with a 2in clearance to help keep wall materials from damage. Make repairs as necessary. Recommendation: Contact a qualified professional. 2.3.4 I. Structural Systems: C. Roof Covering Materials - Foliage/Tree Limbs - Removal Requested Remove tree limbs/foliage in close contact with roofing. Foliage brushing up against roof can cause mechanical damage resulting in a shortened useful life. Seek further investigation and make all repairs. Recommendation: Contact a qualified professional. 2.4.1 I. Structural Systems: D. Roof Structures and Attics - Insulation - Pest Damage Insulation appears to have been damaged by pests. Trails present where rodents traffic. Close up all attic accesses at roofing/soffit connections. Roughly 80% of homes we inspect have this condition or rodent accesses and presence of rodents in the attic. Recommendation: Contact a qualified insulation contractor. 2.4.2 I. Structural Systems: D. Roof Structures and Attics - Rodents - Accesses Present Voids present in dwelling that allow for easy access into attic for rodents. Close up all attic accesses and include all connections at soffit/roofing to prevent rodent entry. Recommendation: Contact a qualified professional. 2.4.3 I. Structural Systems: D. Roof Structures and Attics - Decking - Sagging (Pre-Owned Home) Areas of roof present that are showing signs of sagging or raised decking. This is a common occurrence at most homes. Monitor and make repairs as necessary. Recommendation: Contact a qualified roofing professional. 2.4.4 I. Structural Systems: D. Roof Structures and Attics - Insulation - Insufficient Depth/Missing Insulation depth may be inadequate in some areas of attic and/or walls. Remove any damaged insulation, investigate all areas, and install additional insulation to reach R-38 value. Recommendation: Contact a qualified insulation contractor. 2.4.5 I. Structural Systems: D. Roof Structures and Attics - Insulation - Improper Batt Installation Attic insulation was improperly installed in some areas of attic. When batts are placed with the paper side in any other position than next to the air conditioned side of dwelling moisture can persists. Monitor and make repairs as necessary. Recommendation: Contact a qualified insulation contractor. 2.5.1 I. Structural Systems: E. Walls (Interior and Exterior) - Interior Cracks - Minor Cracking was observed in drywall with previous repairs. Make repairs as necessary. Recommendation: Contact a qualified drywall contractor. 2.5.2 I. Structural Systems: E. Walls (Interior and Exterior) - Interior - Wallboard Damaged/Previous Repairs Make repairs as necessary. Recommendation: Contact a qualified professional. 2.5.3 I. Structural Systems: E. Walls (Interior and Exterior) - Insulation - May Be Inadequate Behind Wall(s) Infrared camera shows areas which provide data consistent with damaged, missing or insufficient insulation. Insulation in walls is likely old/original and may deficient in many locations. Make repairs as necessary. Recommendation: Contact a qualified professional. 2.5.4 I. Structural Systems: E. Walls (Interior and Exterior) - Wallboard Damages/Voids Cracks and/or damage present at exterior wallboard and/or gaps present between materials. Caulking and in some cases with large gaps, flashings can be used to make repairs. Seek further investigation of all walls and make all repairs. Recommendation: Contact a qualified professional. 2.5.5 I. Structural Systems: E. Walls (Interior and Exterior) - Facia/Trim Damages Present Caulk and secure all damaged wood trim and materials. Make replacements as necessary. Recommendation: Contact a qualified professional. 2.5.6 I. Structural Systems: E. Walls (Interior and Exterior) - Stucco - Weep Screed Missing Weep screed provides the drainage needed to keep stucco walls healthy. The weep screed is missing here and/or no voids present for wall to drain. Older stucco walls however were not built with weep screed or drain holes and operate for many years without a problem. Monitor stucco for damages and make repairs as necessary. Recommendation: Contact a qualified professional. 2.6.1 I. Structural Systems: F. Ceilings and Floors - Ceiling - Minor Damage Minor damage or deterioration to the ceiling was visible at the time of the inspection. Monitor and make repairs as necessary. Recommendation: Contact a qualified drywall contractor. 2.6.2 I. Structural Systems: F. Ceilings and Floors - Ceiling - Evidence of Water Damage/Repairs Ceiling showed signs of previous water damage. Monitor and make repairs as necessary. Recommendation: Contact a qualified structural engineer. 2.6.3 I. Structural Systems: F. Ceilings and Floors - Flooring - Damaged The home flooring had general moderate damage visible at the time of the inspection. Did not evaluate flooring for cosmetic damages only physical damages that may effect performance. Make repairs as necessary. Recommendation: Contact a qualified professional. 2.6.4 I. Structural Systems: F. Ceilings and Floors - Flooring - Water Damages Present Flooring was damaged and looks to have been water damaged. Relatively dry at time of inspection. Make repairs as necessary. Recommendation: Contact a qualified professional. 2.7.1 I. Structural Systems: G. Doors (Interior and Exterior) - Door - Out of Square Door out of square. Seek further investigation of all doors and make all repairs. Recommendation: Contact a qualified professional. 2.7.2 I. Structural Systems: G. Doors (Interior and Exterior) - Bi-Fold Doors Out of Square Doors out of square or gaps inconsistent between doors. Make repairs as necessary. Recommendation: Contact a qualified professional. 2.8.1 I. Structural Systems: H. Windows - Damaged Window(s) One or more windows appears to have general damage, but are operational. Recommend a window professional seek further investigation of all windows/flashings and clean, lubricate and adjust all windows. Make all repairs as necessary. Recommendation: Contact a qualified window repair/installation contractor. 2.8.2 I. Structural Systems: H. Windows - Window - Screens Damaged/Missing Make repairs as necessary. Recommendation: Contact a qualified window repair/installation contractor. 2.8.3 I. Structural Systems: H. Windows - Windows Not Latching Make repairs as necessary. Recommendation: Contact a qualified professional. 2.9.1 I. Structural Systems: I. Stairways (Interior and Exterior) - Handrail Missing/Damaged Handrail must be gripable and extend to bottom tread. Make repairs as necessary. Recommendation: Contact a qualified handyman. 2.10.1 I. Structural Systems: J. Fireplaces and Chimneys - Water Damages and Rust Present Rust present at chimney components likely due to a leaking/missing chimney cap, spark arrestor, flashings or other void. Make repairs as necessary. Recommendation: Contact a qualified professional. 2.10.2 I. Structural Systems: J. Fireplaces and Chimneys - Flashings - Waterproofing/Repairs Needed Improve water proofing at chimney chase and/or cap. Flush mount flashings and previous repairs may be present that allow water to enter structure. Review all flashings to determine if other flashings have been properly installed. Make repairs as necessary. Recommendation: Contact a qualified professional. 2.10.3 I. Structural Systems: J. Fireplaces and Chimneys - Firebox Damaged The brick, panel insert or lining of the fireplace was damaged in one or more places. Make repairs as necessary. Recommendation: Contact a qualified fireplace contractor. 2.11.1 I. Structural Systems: K. Porches, Balconies, Decks, and Carports - Deck - Improper Deck Board Gapping Improper distance between deck boards. This can cause wood to retain moisture. Make repairs as necessary. Recommendation: Contact a qualified professional. 2.11.2 I. Structural Systems: K. Porches, Balconies, Decks, and Carports - Patio - Improper Clearance Patio/deck installed at level with interior flooring. Exterior surfaces should be installed well below interior level. Water may enter Home here under threshold. Monitor and make repairs as necessary. Recommendation: Contact a qualified professional. 2.11.3 I. Structural Systems: K. Porches, Balconies, Decks, and Carports - Damaged Ceiling Make repairs as necessary. Recommendation: Contact a qualified professional. 2.12.1 I. Structural Systems: L. Other - Cabinets Damaged Cabinets doors, bottoms (water damage), and/or drawers/knobs are damaged. Make all repairs as necessary. Recommendation: Contact a qualified professional. 2.12.2 I. Structural Systems: L. Other - Damaged Fencing Replace or repair all damaged fencing pickets, posts and gates. Make repairs as necessary. Recommendation: Contact a qualified fencing contractor 2.12.3 I. Structural Systems: L. Other - Countertop - Damaged Make repairs as necessary. Recommendation: Contact a qualified professional. 2.12.4 I. Structural Systems: L. Other - Mirror - Damaged Make repairs as necessary. Recommendation: Contact a qualified professional. 3.1.1 II. Electrical Systems: A. Service Entrance and Panels - Wiring - Ground Disconnected The ground wire serving the main service to the building is not visible to view connection to ground rod. Make repairs as necessary. Recommendation: Contact a qualified professional. 3.2.1 II. Electrical Systems: B. Branch Circuits, Connected Devices, and Fixtures - Receptacles: GFCI Not Present/Damaged Wet areas and exterior receptacles are required to have GFCI protected outlets. In some areas this protection at receptacles is damaged or missing, seek further investigation of all receptacles and make all repairs. Recommendation: Contact a qualified electrical contractor. 3.2.2 II. Electrical Systems: B. Branch Circuits, Connected Devices, and Fixtures - Receptacles: No Exterior GFCI Protection Exterior receptacles not energized, receptacle damaged. Some exterior receptacles not GFCI protected. Make repairs as necessary. Recommendation: Contact a qualified electrical contractor. 3.2.3 II. Electrical Systems: B. Branch Circuits, Connected Devices, and Fixtures - Fixture: Fan Wobbly/Damaged Make repairs as necessary. Recommendation: Contact a qualified professional. 3.2.4 II. Electrical Systems: B. Branch Circuits, Connected Devices, and Fixtures - Fixtures/Receptacles - Damaged Photo of circuit tester displays deficiency. Make repairs as necessary. Recommendation: Contact a qualified professional. 3.2.5 II. Electrical Systems: B. Branch Circuits, Connected Devices, and Fixtures - Receptacles: Covers Damaged/Missing Make repairs as necessary. Recommendation: Contact a qualified electrical contractor. 3.2.6 II. Electrical Systems: B. Branch Circuits, Connected Devices, and Fixtures - Fixtures: Light Inoperable One or more lights are not operating. New light bulb possibly needed. Recommendation: Contact a qualified electrical contractor. 3.2.7 II. Electrical Systems: B. Branch Circuits, Connected Devices, and Fixtures - Fixture: Missing/Damaged Globe Make repairs as necessary. 4.1.1 III. Heating, Ventilation and Air Conditioning Systems: A. Heating Equipment - Gas Supply - No Drip Leg Recommend installing drip leg on gas supply to catch condensates and debris. Recommendation: Contact a qualified heating and cooling contractor 4.2.1 III. Heating, Ventilation and Air Conditioning Systems: B. Cooling Equipment - Emergency Float Switch(es) Not Present Seek installation emergency float switch in secondary pan. HVAC technician to diagnose condensate lines and system while on property to determine if any deficiencies present and make all repairs. Recommendation: Contact a qualified HVAC professional. 4.2.2 III. Heating, Ventilation and Air Conditioning Systems: B. Cooling Equipment - Operational Service Life Reached Systems may have reached their useful/intended life span. Seek further investigation by qualified HVAC technician, make all repairs and quote replacements. Recommendation: Contact a qualified heating and cooling contractor 4.2.3 III. Heating, Ventilation and Air Conditioning Systems: B. Cooling Equipment - Unit Not Level Concrete pad supporting the outdoor condensing unit is not level. Make repairs as necessary. Recommendation: Contact a qualified HVAC professional. 4.2.4 III. Heating, Ventilation and Air Conditioning Systems: B. Cooling Equipment - HVAC Cabinet Damaged Make repairs as necessary. Recommendation: Contact a qualified professional. 4.3.1 III. Heating, Ventilation and Air Conditioning Systems: C. Duct Systems, Chases, and Vents - Old Ductwork Present Plastic encased ductwork damaged. This type of grey plastic material tends to split with age may cause insulation to come off of the plastic duct. Monitor and make repairs as necessary. Recommendation: Contact a qualified HVAC professional. 4.3.2 III. Heating, Ventilation and Air Conditioning Systems: C. Duct Systems, Chases, and Vents - Ductwork Not Hanging Make repairs as necessary. Recommendation: Contact a qualified HVAC professional. 5.1.1 IV. Plumbing Systems: A. Plumbing Supply, Distribution Systems, and Fixtures - Supply Pressure Too High Water supply pressure over 80 PSI, seek licensed plumber to investigate plumbing system and make pressure reduction. If a pressure reducing valve is needed and appliances are gas, bladder tanks and/or blowoff valves may be needed at water heater(s). Seek further investigation and make all repairs. Recommendation: Contact a qualified plumbing contractor. 5.1.2 IV. Plumbing Systems: A. Plumbing Supply, Distribution Systems, and Fixtures - Fixture Covered by Soil/Water Seek removal of water/soil so that fixtures may be operated. Unable to determine what type of fixture is installed in box or if a fixture is present. Make repairs as necessary. Recommendation: Contact a qualified professional. 5.1.3 IV. Plumbing Systems: A. Plumbing Supply, Distribution Systems, and Fixtures - Leak Detected Water leak likely present. Cabinet/trim/wall repairs may be needed as well. Seek licensed contractor to investigate all potentially wet areas and make all repairs. Recommendation: Contact a qualified professional. 5.1.4 IV. Plumbing Systems: A. Plumbing Supply, Distribution Systems, and Fixtures - Fixture - Toilet Installed Improperly Toilet(s) are installed improperly (loose). Water leaks are frequently caused by loose toilets. Seek further investigation to determine if leaks and water damage are present and make all repairs. Recommendation: Contact a qualified plumbing contractor. 5.1.5 IV. Plumbing Systems: A. Plumbing Supply, Distribution Systems, and Fixtures - Fixture - Loose in Wall Make repairs as necessary. Recommendation: Contact a qualified plumbing contractor. 5.2.1 IV. Plumbing Systems: B. Drains, Wastes, and Vents - Corrugated Drains Present Replace accordion type drains for smooth wall type. Make repairs as necessary. Recommendation: Contact a qualified professional. 5.2.2 IV. Plumbing Systems: B. Drains, Wastes, and Vents - Root Intrusion Roots were observed in the drain pipe. A void also looks to have formed in pipe as well. This may indicate a break in the line that allowed tree roots to infiltrate the line. A build up of debris in the line may result in clogs and obstructions. Recommendation: Contact a qualified professional. 5.2.3 IV. Plumbing Systems: B. Drains, Wastes, and Vents - Material in Main Drain Observed concrete/construction materials in main drain during inspection. Recommend getting main drain looked at by qualified plumber. Seek further investigation and make necessary repairs. Recommendation: Contact a qualified professional. 5.3.1 IV. Plumbing Systems: C. Water Heating Equipment - Gas Supply - No Drip Leg Install drip leg to collect condensate and debris from gas supply. Seek further investigation of water heater and make all repairs. Recommendation: Contact a qualified professional. 5.3.2 IV. Plumbing Systems: C. Water Heating Equipment - Flooring/Wall Damaged Water damaged ceiling/flooring present near water heater. Make repairs as necessary. Recommendation: Contact a qualified plumbing contractor. 5.3.3 IV. Plumbing Systems: C. Water Heating Equipment - Defficient Tempurature Presure Relief Valve Extension not allowed to be blocked by any device, seek installation of line through exterior wall. Make repairs as necessary. Recommendation: Contact a qualified professional. 5.3.4 IV. Plumbing Systems: C. Water Heating Equipment - Expansion Tank Missing Seek further investigation and make all repairs. Recommendation: Contact a qualified professional. 5.3.5 IV. Plumbing Systems: C. Water Heating Equipment - Insuficient Clearance At Flue Improve to 1” clearance from flammable materials. Make repairs as necessary. Recommendation: Contact a qualified professional. 5.3.6 IV. Plumbing Systems: C. Water Heating Equipment - Damaged Water Heater Water heater showed signs of damage Make necessary repairs Recommendation: Contact a qualified professional. 6.1.1 V. Appliances: A. Dishwashers - Improper Installation Installed crooked/loose under countertop. Make repairs as necessary. Recommendation: Contact a qualified professional. 6.1.2 V. Appliances: A. Dishwashers - Soap Dish Damaged Make repairs as necessary. Recommendation: Contact a qualified professional. 6.4.1 V. Appliances: D. Ranges, Cooktops, and Ovens - Oven Underperforming Oven temp (set at 350 F.) must perform within 25 degrees of set temp, seek further investigation and make all repairs. Recommendation: Contact a qualified professional. 6.4.2 V. Appliances: D. Ranges, Cooktops, and Ovens - Burner(s) Not Operable One or more heating elements did not heat up when turned on. Recommend qualified professional evaluate & repair. Recommendation: Contact a qualified handyman. 6.4.3 V. Appliances: D. Ranges, Cooktops, and Ovens - Range Not Fastened Range was not fastened to the floor. Make repairs as necessary. Recommendation: Contact a qualified handyman. 6.6.1 V. Appliances: F. Mechanical Exhaust Vents and Bathroom Heaters - Mechanical Vent(s)/Extensions Missing Install proper mechanical exhaust vent(s) and/or extensions ducted through exterior wall to remove moist air from living and attic spaces. Make repairs as necessary. Recommendation: Contact a qualified professional. | 63 | 10 | 0
6809 Lunar Dr | 78745 | 1906 |  | 1977 | https://app.spectora.com/reports/dfd682bd-b517-429f-b781-b026c420f9f6?access=eyJhbGciOiJIUzI1NiJ9.eyJpZCI6NTc3NjMwMCwiZXhwIjoxNzM1Nzk3NTk5fQ.QypQpqKqy3SKKng6AiXzdWlP2lP0KKYgsIM6-yqrDOg&ignoreClientComplete=true | https://cdn.spectora.com/reports/images/dfd682bd-b517-429f-b781-b026c420f9f6/original/cover.jpg?1702307499 | 2.1.1 I. Structural Systems: A. Foundations - Concrete/Asphalt - Damages Present Cracks and/or settling materials present at time of inspection. Monitor and make repairs as necessary. Recommendation: Contact a qualified professional. 2.2.1 I. Structural Systems: B. Grading and Drainage - Grading - Improper Drainage Drainage improvements may be needed in yard. Improve swale and monitor lot for standing water and soggy soil and make repairs as necessary. Recommendation: Contact a qualified professional. 2.2.2 I. Structural Systems: B. Grading and Drainage - Gutter - Repairs Needed Make repairs as necessary. Recommendation: Contact a qualified professional. 2.2.3 I. Structural Systems: B. Grading and Drainage - Gutter - Install Diverters/Splash blocks Install diverters and or splash blocks at all walkways, and downspout extensions to direct water away from low spots and foundation walls. Monitor and make repairs as necessary. Recommendation: Contact a qualified professional. 2.3.1 I. Structural Systems: C. Roof Covering Materials - Roofing - Damaged Coverings Roof coverings exhibited general damage that is common for this age of home. Symptoms present that may indicate repairs, impact damages and/or asphalt fleck loss and damaged shingles. Professional roofer to inspect all areas for damage, remove all debris and make repairs as necessary. Recommendation: Contact a qualified roofing professional. 2.3.2 I. Structural Systems: C. Roof Covering Materials - Vent(s) - Damaged Repair/replace damaged and/or rusty roofing vents. Make all repairs as necessary. Recommendation: Contact a qualified professional. 2.3.3 I. Structural Systems: C. Roof Covering Materials - Flashings - Maintain Caulking Maintain caulking on all exposed nail heads and/or joints to prevent water entry. Caulking is not an ideal form of waterproofing for more than an occasional plumbing boot nail head and is a temporary fix. Monitor and make repairs as necessary. Recommendation: Contact a qualified professional. 2.3.4 I. Structural Systems: C. Roof Covering Materials - Roofing - Improper Clearance Roofing/wall connections should be installed with a 2in clearance to help keep wall materials from damage. Make repairs as necessary. Recommendation: Contact a qualified professional. 2.3.5 I. Structural Systems: C. Roof Covering Materials - Foliage/Tree Limbs - Removal Requested Remove tree limbs/foliage in close contact with roofing. Foliage brushing up against roof can cause mechanical damage resulting in a shortened useful life. Make repairs as necessary. Recommendation: Contact a qualified professional. 2.4.1 I. Structural Systems: D. Roof Structures and Attics - Rodents - Accesses Present Voids present in dwelling that allow for easy access into attic for rodents. Close up all attic accesses and include all connections at soffit/roofing to prevent rodent entry. Recommendation: Contact a qualified professional. 2.4.2 I. Structural Systems: D. Roof Structures and Attics - Decking - Sagging (Pre-Owned Home) Areas of roof present that are showing signs of sagging or raised decking. This is a common occurrence at most homes. Monitor and make repairs as necessary. Recommendation: Contact a qualified roofing professional. 2.4.3 I. Structural Systems: D. Roof Structures and Attics - Insulation - Insufficient Depth/Missing Insulation depth may be inadequate in some areas of attic and/or walls. Remove any damaged insulation, investigate all areas, and install additional insulation to reach R-38 value. Recommendation: Contact a qualified insulation contractor. 2.4.4 I. Structural Systems: D. Roof Structures and Attics - Ventilation - Insufficient Dispersal of ventilation could be improved to decrease heat in attic. Add ventilation near ridge(s) and/or baffles near soffits to allow for passive flow of cool air from soffits to ridge vents. Inspector has observed ventilation roofing covers on the roof, however it doesn’t seem that the decking has been cut to accommodate ventilation of the attic. It is extremely hot in the attic- more than usual. Recommendation: Contact a qualified professional. 2.5.1 I. Structural Systems: E. Walls (Interior and Exterior) - Interior - Wallboard Damaged/Previous Repairs Make repairs as necessary. Recommendation: Contact a qualified professional. 2.5.2 I. Structural Systems: E. Walls (Interior and Exterior) - Wallboard Damages/Voids Cracks and/or damage present at exterior wallboard and/or gaps present between materials. Caulking and in some cases with large gaps, flashings can be used to make repairs. Seek further investigation of all walls and make all repairs. Recommendation: Contact a qualified professional. 2.5.3 I. Structural Systems: E. Walls (Interior and Exterior) - HVAC Wall Entry Flashings Missing/Damaged Seek installation of flashings and water proofing at HVAC system line entry. Recommendation: Contact a qualified professional. 2.6.1 I. Structural Systems: F. Ceilings and Floors - Ceiling - Minor Damage Minor damage or deterioration to the ceiling was visible at the time of the inspection. Monitor and make repairs as necessary. Recommendation: Contact a qualified drywall contractor. 2.6.2 I. Structural Systems: F. Ceilings and Floors - Flooring - Damaged The home flooring had general moderate damage visible at the time of the inspection. Did not evaluate flooring for cosmetic damages only physical damages that may effect performance. Make repairs as necessary. Recommendation: Contact a qualified professional. 2.6.3 I. Structural Systems: F. Ceilings and Floors - Flooring - Not Level Section(s) of flooring not level. Areas present where beam can be felt raised or lowered under foot. Monitor and make repairs as necessary. Recommendation: Contact a qualified professional. 2.6.4 I. Structural Systems: F. Ceilings and Floors - Flooring - Noisy Flooring exhibiting pops and creaks when trafficked and not level in some areas. Likely due to floating flooring installation method. Monitor and make repairs as necessary. Recommendation: Contact a qualified professional. 2.7.1 I. Structural Systems: G. Doors (Interior and Exterior) - Door - Out of Square Door out of square. Seek further investigation of all doors and make all repairs. Recommendation: Contact a qualified professional. 2.7.2 I. Structural Systems: G. Doors (Interior and Exterior) - Improper Installation Doors out of square, improperly gapped at casings, ghosting open, and/or not latching throughout house. Likely due to improper installation or damaged hinges/hardware. Make repairs as necessary. Recommendation: Contact a qualified professional. 2.7.3 I. Structural Systems: G. Doors (Interior and Exterior) - Gaps at Door Casings Distance between door casings and door too wide. Light can be seen from next room due to crack in opening. Make repairs as necessary. Recommendation: Contact a qualified professional. 2.7.4 I. Structural Systems: G. Doors (Interior and Exterior) - Door Hardware - Damaged/Missing Make repairs as necessary. Recommendation: Contact a qualified professional. 2.7.5 I. Structural Systems: G. Doors (Interior and Exterior) - Threshold and/or Sweep Damaged/Not Present Make repairs as necessary. Recommendation: Contact a qualified professional. 2.8.1 I. Structural Systems: H. Windows - Windows Difficult To Open/Close One or more windows were difficult to open/close and may have spring damages. Make all repairs as necessary. Recommendation: Contact a qualified professional. 2.8.2 I. Structural Systems: H. Windows - Window - Screens Damaged/Missing Make repairs as necessary. Recommendation: Contact a qualified window repair/installation contractor. 2.9.1 I. Structural Systems: I. Stairways (Interior and Exterior) - Handrail Missing/Damaged Handrail must be gripable and extend to bottom tread. Make repairs as necessary. Recommendation: Contact a qualified handyman. 2.10.1 I. Structural Systems: J. Fireplaces and Chimneys - Water Damages and Rust Present Rust present at chimney components likely due to a leaking/missing chimney cap, spark arrestor, flashings or other void. Make repairs as necessary. Recommendation: Contact a qualified professional. 2.10.2 I. Structural Systems: J. Fireplaces and Chimneys - Chimney Cap - Damaged/Missing Chimney cap and/or spark arrestor missing or damaged. Make repairs as necessary. Recommendation: Contact a qualified professional. 2.10.3 I. Structural Systems: J. Fireplaces and Chimneys - Lintel Rusted Witebrush and paint lintel. Make repairs as necessary. Recommendation: Contact a qualified professional. 2.10.4 I. Structural Systems: J. Fireplaces and Chimneys - Missing Doors Missing door covers at time of inspection. Recommendation: Contact a qualified professional. 2.10.5 I. Structural Systems: J. Fireplaces and Chimneys - Chimney Flue - Damaged Chimney flue is dislodged, recommend having chimney professional evaluate and make all necessary repairs before use. Recommendation: Contact a qualified professional. 2.11.1 I. Structural Systems: K. Porches, Balconies, Decks, and Carports - Deck - Ribbom/Lag Bolts Missing Decking ribbon joists missing ribbon/lag bolts. Monitor and make repairs as necessary. Recommendation: Contact a qualified professional. 2.11.2 I. Structural Systems: K. Porches, Balconies, Decks, and Carports - Exterior Wood - Water Sealant Needed Wood is showing signs of weathering and/or water damage. Recommend water sealant/weatherproofing be applied. Recommendation: Recommended DIY Project 2.11.3 I. Structural Systems: K. Porches, Balconies, Decks, and Carports - Wall - Improper Clearance Addition installed at level with exterior concrete. Exterior surfaces should be installed well below interior level. Water may enter home here under wall. Monitor and make repairs as necessary. Recommendation: Contact a qualified professional. 2.12.1 I. Structural Systems: L. Other - Cabinets Damaged Cabinets doors, bottoms (water damage), and/or drawers/knobs are damaged. Make all repairs as necessary. Recommendation: Contact a qualified professional. 2.12.2 I. Structural Systems: L. Other - Damaged Fencing Replace or repair all damaged fencing pickets, posts and gates. Make repairs as necessary. Recommendation: Contact a qualified fencing contractor 3.1.1 II. Electrical Systems: A. Service Entrance and Panels - Wiring - Ground Disconnected The ground wire serving the main service to the building is not visible to view connection to ground rod. Make repairs as necessary. Recommendation: Contact a qualified professional. 3.1.2 II. Electrical Systems: A. Service Entrance and Panels - Panel - Damaged Make repairs as necessary. Recommendation: Contact a qualified electrical contractor. 3.1.3 II. Electrical Systems: A. Service Entrance and Panels - Wiring - Circuit Deficiencies Seek review of main panel wiring practices and make all repairs. Seek further investigation of all wiring and make all repairs. Recommendation: Contact a qualified professional. 3.2.1 II. Electrical Systems: B. Branch Circuits, Connected Devices, and Fixtures - Receptacles: No Exterior GFCI Protection Exterior receptacles not energized, receptacle damaged. Some exterior receptacles not GFCI protected. Make repairs as necessary. Recommendation: Contact a qualified electrical contractor. 3.2.2 II. Electrical Systems: B. Branch Circuits, Connected Devices, and Fixtures - Fixture: Fan Wobbly/Damaged Make repairs as necessary. Recommendation: Contact a qualified professional. 3.2.3 II. Electrical Systems: B. Branch Circuits, Connected Devices, and Fixtures - Fixtures/Receptacles - Damaged Photo of circuit tester displays deficiency. Make repairs as necessary. Recommendation: Contact a qualified professional. 3.2.4 II. Electrical Systems: B. Branch Circuits, Connected Devices, and Fixtures - Fixture: Fan Not Operable Likely no operating because remote has switched the unit off. Make repairs as necessary. Recommendation: Contact a qualified electrical contractor. 3.2.5 II. Electrical Systems: B. Branch Circuits, Connected Devices, and Fixtures - Wiring: Exposed Ends/Splices All wire connections & charged wires with exposed ends and splices should be covered in junction boxes for safety. Make repairs as necessary. Recommendation: Contact a qualified electrical contractor. 3.2.6 II. Electrical Systems: B. Branch Circuits, Connected Devices, and Fixtures - Wiring - Insuficient Circuits Receptacles and lights on same circuits. Seek further investigation and make all repairs to provide dedicated circuits. Recommendation: Contact a qualified electrical contractor. 3.2.7 II. Electrical Systems: B. Branch Circuits, Connected Devices, and Fixtures - Wiring: No Grounding Wires Present Old wiring system without EGC (equipment grounding conductors) or ground wires. Seek installation of GFCI receptacles at all circuits without ground. Seek further investigation and make all repairs. Recommendation: Contact a qualified electrical contractor. 4.1.1 III. Heating, Ventilation and Air Conditioning Systems: A. Heating Equipment - Insuficient Makeup/Combustion Air Vents required in HVAC closets to provide proper air for combustion. Most manufacturers require a vent 1 from floor and 1 from ceiling, terminating in attic ok. Seek further investigation and make all repairs. Recommendation: Contact a qualified professional. 4.1.2 III. Heating, Ventilation and Air Conditioning Systems: A. Heating Equipment - Insufficient Flue Clerance Improve to 1” clearance from flammable material. Make repairs as necessary Recommendation: Contact a qualified professional. 4.2.1 III. Heating, Ventilation and Air Conditioning Systems: B. Cooling Equipment - Electric Breaker Not Present Shut off must be present within visible range of condenser. Make all repairs as necessary. Recommendation: Contact a qualified professional. 4.3.1 III. Heating, Ventilation and Air Conditioning Systems: C. Duct Systems, Chases, and Vents - Evaluate/Balance HVAC Zones Engage HVAC technician to evaluate zones to balance heating/cooling for a more even dispersal throughout home. Consider installation of additional zones and thermostat(s) to balance areas which are experiencing variances in temperature. A solution may be to group zones by Master Bedroom, Common Areas and additional Bedrooms to achieve a greater level of comfort and temperature control. Seek further investigation by HVAC technician and make all repairs. HVAC technician to diagnose condensate lines and entire HVAC system while on property to determine if any deficiencies present and make all repairs. Recommendation: Contact a qualified professional. 5.1.1 IV. Plumbing Systems: A. Plumbing Supply, Distribution Systems, and Fixtures - Housings/Covers Damaged/Missing Install housing covers and make flush with grade. Make repairs as necessary. Recommendation: Contact a qualified professional. 5.1.2 IV. Plumbing Systems: A. Plumbing Supply, Distribution Systems, and Fixtures - Fixture - Low Water Pressure Make repairs as necessary. Recommendation: Contact a qualified plumbing contractor. 5.1.3 IV. Plumbing Systems: A. Plumbing Supply, Distribution Systems, and Fixtures - Fixture - Toilet Installed Improperly Toilet(s) are installed improperly (loose). Water leaks are frequently caused by loose toilets. Seek further investigation to determine if leaks and water damage are present and make all repairs. Recommendation: Contact a qualified plumbing contractor. 5.1.4 IV. Plumbing Systems: A. Plumbing Supply, Distribution Systems, and Fixtures - Fixture - Loose in Wall Make repairs as necessary. Recommendation: Contact a qualified plumbing contractor. 5.2.1 IV. Plumbing Systems: B. Drains, Wastes, and Vents - Install Clean Out Cap Locate drain line and install clean out and riser to access main drain. Seek further investigation and make all repairs. Recommendation: Contact a qualified professional. 5.3.1 IV. Plumbing Systems: C. Water Heating Equipment - Flooring/Wall Damaged Water damaged ceiling/flooring present near water heater. Make repairs as necessary. Recommendation: Contact a qualified plumbing contractor. 5.3.2 IV. Plumbing Systems: C. Water Heating Equipment - Inoperative Water Heater Water heater was not producing hot water at time of inspection. Seek further investigation and make all repairs. Recommendation: Contact a qualified professional. 6.1.1 V. Appliances: A. Dishwashers - Improper Installation Installed crooked/loose under countertop. Make repairs as necessary. Recommendation: Contact a qualified professional. 6.1.2 V. Appliances: A. Dishwashers - No Water Present Seek further investigation and make necessary repairs. Recommendation: Contact a qualified professional. 6.4.1 V. Appliances: D. Ranges, Cooktops, and Ovens - Oven Overperforming Oven temp (set at 350 F.) must perform within 25 degrees of set temp. Make calibration to thermostat or repairs as necessary. Recommendation: Contact a qualified professional. 6.6.1 V. Appliances: F. Mechanical Exhaust Vents and Bathroom Heaters - Repair Vent Cover Make repairs as necessary. Recommendation: Contact a qualified professional. 6.8.1 V. Appliances: H. Dryer Exhaust Systems - Clean Dryer Exhaust System Investigate and clean dryer exhaust system and repair/replace vent. Recommendation: Contact a qualified professional. | 50 | 14 | 0
804 S San Augustine Ave | 78237 | 1158 |  | 1927 | https://app.spectora.com/reports/dcbf5af7-f234-41c3-976b-23557c14572a?access=eyJhbGciOiJIUzI1NiJ9.eyJpZCI6NTc4MDYxNiwiZXhwIjoxNzM1Nzk3NTk5fQ.-dAMd8NbhVK_hLcoOGQoj3Hiri5WpUzA3YSxBLoYVpQ&ignoreClientComplete=true | https://cdn.spectora.com/reports/images/dcbf5af7-f234-41c3-976b-23557c14572a/original/cover.jpg?1702399344 | 2.1.1 I. Structural Systems: A. Foundations - Concrete/Asphalt - Damages Present Cracks and/or settling materials present at time of inspection. Monitor and make repairs as necessary. Recommendation: Contact a qualified professional. 2.1.2 I. Structural Systems: A. Foundations - Crawlspace - Settling Piers/Beams/Flooring Settling likely due to sinking piers. Water intrusion symptoms present in crawlspace with indications that water runs through crawlspace next to piers. Monitor sinking and consult with foundation professional to make appropriate repairs. Recommendation: Contact a qualified professional. 2.1.3 I. Structural Systems: A. Foundations - Crawlspace - Wood In Condact With Soil Skirting present with wood supports in contact with soil. Wood is damaged in some areas. Make repairs as necessary Recommendation: Contact a qualified professional. 2.1.4 I. Structural Systems: A. Foundations - Crawlspace - Piers Not Flashed Piers should be flashed to keep insects from coming into contact with wooden beams. Make repairs as necessary. Recommendation: Contact a qualified professional. 2.1.5 I. Structural Systems: A. Foundations - Crawlspace - Skirting Damaged Make repairs as necessary. Recommendation: Contact a qualified professional. 2.1.6 I. Structural Systems: A. Foundations - Crawlspace - Install Vapor Barrier Over Soil Remove all debris and construction materials and install 6mm polyethylene sheeting to keep moisture from entering crawlspace from soil. Make all other repairs in crawlspace as necessary. Recommendation: Contact a qualified professional. 2.2.1 I. Structural Systems: B. Grading and Drainage - Grading - Negative Slope Toward House Grading is sloping towards the home in some areas. A gutter/swale is recommended in this area to direct water downhill. Make repairs as necessary. Recommendation: Contact a qualified landscaping contractor 2.2.2 I. Structural Systems: B. Grading and Drainage - Grading - Improper Drainage Drainage improvements may be needed in yard. Improve swale and monitor lot for standing water and soggy soil and make repairs as necessary. Recommendation: Contact a qualified professional. 2.3.1 I. Structural Systems: C. Roof Covering Materials - Roofing - Seek Repairs/Replacent Asphalt fleck missing in field and at ridges. Impact and/or wind damages present. Handyman repairs present. Request owners insurance company and/or roofer evaluate the entire roof including flashings for replacement/repairs and make all repairs. Request insurance company provide condition report in writing and check the clue report for previous claims. Recommendation: Contact a qualified professional. 2.3.2 I. Structural Systems: C. Roof Covering Materials - Vents/Flashings - Damaged Rusty/warped flush mount flashings present. Make repairs as necessary. Recommendation: Contact a qualified professional. 2.3.3 I. Structural Systems: C. Roof Covering Materials - Foliage/Tree Limbs - Removal Requested Remove tree limbs/foliage in close contact with roofing. Foliage brushing up against roof can cause mechanical damage resulting in a shortened useful life. Make repairs as necessary. Recommendation: Contact a qualified professional. 2.4.1 I. Structural Systems: D. Roof Structures and Attics - Rodents - Accesses Present Voids present in dwelling that allow for easy access into attic for rodents. Close up all attic accesses and include all connections at soffit/roofing to prevent rodent entry. Recommendation: Contact a qualified professional. 2.4.2 I. Structural Systems: D. Roof Structures and Attics - Decking - Sagging (Pre-Owned Home) Areas of roof present that are showing signs of sagging or raised decking. This is a common occurrence at most homes. Monitor and make repairs as necessary. Recommendation: Contact a qualified roofing professional. 2.4.3 I. Structural Systems: D. Roof Structures and Attics - Insulation - Insufficient Depth/Missing Insulation depth may be inadequate in some areas of attic and/or walls. Remove any damaged insulation, investigate all areas, and install additional insulation to reach R-38 value. Recommendation: Contact a qualified insulation contractor. 2.4.4 I. Structural Systems: D. Roof Structures and Attics - Decking - Water Damages Present Signs of water damaged observed (looks to be dry) at time of inspection. Make repairs as necessary. Recommendation: Contact a qualified professional. 2.4.5 I. Structural Systems: D. Roof Structures and Attics - Decking - Damaged/Previous Repairs Present Monitor and make repairs as necessary. Recommendation: Contact a qualified professional. 2.5.1 I. Structural Systems: E. Walls (Interior and Exterior) - Interior - Wallboard Damaged/Previous Repairs Make repairs as necessary. Recommendation: Contact a qualified professional. 2.5.2 I. Structural Systems: E. Walls (Interior and Exterior) - Insulation - May Be Inadequate Behind Wall(s) Infrared camera shows areas which provide data consistent with damaged, missing or insufficient insulation. Insulation in walls is likely old/original and may deficient in many locations. Make repairs as necessary. Recommendation: Contact a qualified professional. 2.5.3 I. Structural Systems: E. Walls (Interior and Exterior) - Grout - Damaged Grout cracking and/or damaged, likely due to improper materials or setting time. Cracks in wall near wet areas (showers, tubs) can provide a way for water to enter wall cavity. Monitor and make repairs as necessary. Recommendation: Contact a qualified professional. 2.5.4 I. Structural Systems: E. Walls (Interior and Exterior) - Moisture - Intrusion Wall showing signs of moisture damage. Make repairs as necessary. Recommendation: Contact a qualified professional. 2.5.5 I. Structural Systems: E. Walls (Interior and Exterior) - Wallboard Wavy - Interior Wavy wallboard present likely due to slightly post flush installed studs and/or out of square sill plates. Make repairs as necessary. Recommendation: Contact a qualified professional. 2.5.6 I. Structural Systems: E. Walls (Interior and Exterior) - Exterior Cracks - Minor Minor cracking was observed in exterior wall(s). Monitor and make repairs as necessary. Recommendation: Recommended DIY Project 2.5.7 I. Structural Systems: E. Walls (Interior and Exterior) - Wallboard Damages/Voids Cracks and/or damage present at exterior wallboard and/or gaps present between materials. Caulking and in some cases with large gaps, flashings can be used to make repairs. Seek further investigation of all walls and make all repairs. Recommendation: Contact a qualified professional. 2.5.8 I. Structural Systems: E. Walls (Interior and Exterior) - Facia/Trim Damages Present Caulk and secure all damaged wood trim and materials. Make replacements as necessary. Recommendation: Contact a qualified professional. 2.5.9 I. Structural Systems: E. Walls (Interior and Exterior) - Soffit - Damaged Make repairs as necessary. Recommendation: Contact a qualified professional. 2.6.1 I. Structural Systems: F. Ceilings and Floors - Ceiling - Minor Damage Minor damage or deterioration to the ceiling was visible at the time of the inspection. Monitor and make repairs as necessary. Recommendation: Contact a qualified drywall contractor. 2.6.2 I. Structural Systems: F. Ceilings and Floors - Ceiling - Previous Repairs Drywall/paneling at ceiling and walls damaged and previous repairs may be present. Make repairs as necessary. Recommendation: Contact a qualified professional. 2.6.3 I. Structural Systems: F. Ceilings and Floors - Flooring - Not Level Section(s) of flooring not level. Areas present where beam(s) can be felt raised or lowered under foot. Monitor and make repairs as necessary. Recommendation: Contact a qualified professional. 2.6.4 I. Structural Systems: F. Ceilings and Floors - Flooring - Decking Squeaking Decking under flooring squeaking. This is a common occurrence for this age of home. Monitor and make repairs as necessary Recommendation: Contact a qualified professional. 2.7.1 I. Structural Systems: G. Doors (Interior and Exterior) - Door - Out of Square Door out of square. Seek further investigation of all doors and make all repairs. Recommendation: Contact a qualified professional. 2.7.2 I. Structural Systems: G. Doors (Interior and Exterior) - Door(s) Damaged One or more doors observed to be damaged and/or missing. Make repairs as necessary. Recommendation: Contact a qualified professional. 2.7.3 I. Structural Systems: G. Doors (Interior and Exterior) - Improper Installation Doors out of square, improperly gapped at casings, ghosting open, and/or not latching throughout house. Likely due to improper installation or damaged hinges/hardware. Make repairs as necessary. Recommendation: Contact a qualified professional. 2.7.4 I. Structural Systems: G. Doors (Interior and Exterior) - Door - Not Installed Make repairs as necessary. Recommendation: Contact a qualified professional. 2.8.1 I. Structural Systems: H. Windows - Damaged Window(s) One or more windows appears to have general damage, but are operational. Recommend a window professional seek further investigation of all windows/flashings and clean, lubricate and adjust all windows. Make all repairs as necessary. Recommendation: Contact a qualified window repair/installation contractor. 2.8.2 I. Structural Systems: H. Windows - Windows Difficult To Open/Close One or more windows were difficult to open/close and may have spring damages. Make all repairs as necessary. Recommendation: Contact a qualified professional. 2.8.3 I. Structural Systems: H. Windows - Window - Screens Damaged/Missing Make repairs as necessary. Recommendation: Contact a qualified window repair/installation contractor. 2.8.4 I. Structural Systems: H. Windows - Windows Not Latching Make repairs as necessary. Recommendation: Contact a qualified professional. 2.8.5 I. Structural Systems: H. Windows - Windows Painted Shut One or more windows are painted shut. Egress necessary at windows in bedrooms. Recommend windows be restored to functional use. Recommendation: Contact a qualified window repair/installation contractor. 2.8.6 I. Structural Systems: H. Windows - Window Bars - Improper Locks Locking mechanism must be operable with no special knowledge, tools or keys. Seek further investigation of all door/window bars and make all repairs. Recommendation: Contact a qualified professional. 2.11.1 I. Structural Systems: K. Porches, Balconies, Decks, and Carports - Patio Cover/Deck - Unstable Support One of more areas of the deck or railing support appears unstable or to be settling. Insufficient supports may be present, decking may not spaced properly for drying of wood. Recommend qualified deck contractor evaluate and repair. Recommendation: Contact a qualified deck contractor. 2.12.1 I. Structural Systems: L. Other - Cabinets Damaged Cabinets doors, bottoms (water damage), and/or drawers/knobs are damaged. Make all repairs as necessary. Recommendation: Contact a qualified professional. 2.12.2 I. Structural Systems: L. Other - Damaged Fencing Replace or repair all damaged fencing pickets, posts and gates. Make repairs as necessary. Recommendation: Contact a qualified fencing contractor 2.12.3 I. Structural Systems: L. Other - Cabinet Doors Out Of Square/Damaged Monitor and make repairs as necessary. Recommendation: Contact a qualified professional. 3.1.1 II. Electrical Systems: A. Service Entrance and Panels - Panel - Missing Labels Electrical panel does not have labels. Recommend a qualified electrician test and properly label all switches. Unable to determine if breakers for HVAC condenser size properly with this condition. Recommendation: Contact a qualified electrical contractor. 3.2.1 II. Electrical Systems: B. Branch Circuits, Connected Devices, and Fixtures - Receptacles: GFCI Not Present/Damaged Wet areas and exterior receptacles are required to have GFCI protected outlets. In some areas this protection at receptacles is damaged or missing, seek further investigation of all receptacles and make all repairs. Recommendation: Contact a qualified electrical contractor. 3.2.2 II. Electrical Systems: B. Branch Circuits, Connected Devices, and Fixtures - Receptacles: No Exterior GFCI Protection Exterior receptacles not energized, receptacle damaged. Some exterior receptacles not GFCI protected. Make repairs as necessary. Recommendation: Contact a qualified electrical contractor. 3.2.3 II. Electrical Systems: B. Branch Circuits, Connected Devices, and Fixtures - Fixture: Fan Wobbly/Damaged Make repairs as necessary. Recommendation: Contact a qualified professional. 3.2.4 II. Electrical Systems: B. Branch Circuits, Connected Devices, and Fixtures - Fixtures/Receptacles - Damaged Photo of circuit tester displays deficiency. Make repairs as necessary. Recommendation: Contact a qualified professional. 3.2.5 II. Electrical Systems: B. Branch Circuits, Connected Devices, and Fixtures - Receptacles: Covers Damaged/Missing Make repairs as necessary. Recommendation: Contact a qualified electrical contractor. 3.2.6 II. Electrical Systems: B. Branch Circuits, Connected Devices, and Fixtures - Receptacles: Loose Receptacle(s) loose in wall, seek further investigation of all receptacles and make all repairs. Recommendation: Contact a qualified electrical contractor. 3.2.7 II. Electrical Systems: B. Branch Circuits, Connected Devices, and Fixtures - Receptacles: Missing Near Vanities Receptacle required within 2ft of vanity. Make repairs as necessary. Recommendation: Contact a qualified electrical contractor. 3.2.8 II. Electrical Systems: B. Branch Circuits, Connected Devices, and Fixtures - Receptacles: Wall Plugs Missing There is a minimal number of receptacles in some of the common areas of the home. Make repairs as necessary. Recommendation: Contact a qualified electrical contractor. 3.2.9 II. Electrical Systems: B. Branch Circuits, Connected Devices, and Fixtures - Switches: Light Switch Missing Install light switch to control circuit. Make repairs as necessary. Recommendation: Contact a qualified electrical contractor. 3.2.10 II. Electrical Systems: B. Branch Circuits, Connected Devices, and Fixtures - Fixtures: Light Inoperable One or more lights are not operating. New light bulb possibly needed. Recommendation: Contact a qualified electrical contractor. 3.2.11 II. Electrical Systems: B. Branch Circuits, Connected Devices, and Fixtures - Wiring: Exposed Ends/Splices All wire connections & charged wires with exposed ends and splices should be covered in junction boxes for safety. Make repairs as necessary. Recommendation: Contact a qualified electrical contractor. 3.2.12 II. Electrical Systems: B. Branch Circuits, Connected Devices, and Fixtures - Wiring: No Grounding Wires Present Old wiring system without EGC (equipment grounding conductors) or ground wires. Seek installation of GFCI receptacles at all circuits without ground. Seek further investigation and make all repairs. Recommendation: Contact a qualified electrical contractor. 3.2.13 II. Electrical Systems: B. Branch Circuits, Connected Devices, and Fixtures - Wriring: Repair Conduit Conduit damaged, make repairs to protect interior wires. Make repairs as necessary. Recommendation: Contact a qualified electrical contractor. 3.2.14 II. Electrical Systems: B. Branch Circuits, Connected Devices, and Fixtures - Wiring - Insufficient Circuits Kitchen receptacles on one circuit. Two circuits should be present. This will limit the amount of appliances that can be operated at one time. Make repairs as necessary. Recommendation: Contact a qualified professional. 4.2.1 III. Heating, Ventilation and Air Conditioning Systems: B. Cooling Equipment - Under-performing HVAC Evaporator and condenser coil data tags. Seek licensed technician to diagnose entire HVAC systems, perform leak detection tests, provide written details of tests performed and operational temperatures and pressures of both heating and cooling systems and make all repairs. Recommendation: Contact a qualified HVAC professional. 4.2.2 III. Heating, Ventilation and Air Conditioning Systems: B. Cooling Equipment - Emergency Float Switch(es) Not Present Seek installation emergency float switch in secondary pan. HVAC technician to diagnose condensate lines and system while on property to determine if any deficiencies present and make all repairs. Recommendation: Contact a qualified HVAC professional. 4.2.3 III. Heating, Ventilation and Air Conditioning Systems: B. Cooling Equipment - HVAC Cabinet Damaged Make repairs as necessary. Recommendation: Contact a qualified professional. 4.3.1 III. Heating, Ventilation and Air Conditioning Systems: C. Duct Systems, Chases, and Vents - Vent/Register(s) - Not Present/Damaged Make repairs as necessary. Recommendation: Contact a qualified professional. 5.1.1 IV. Plumbing Systems: A. Plumbing Supply, Distribution Systems, and Fixtures - Housings/Covers Damaged/Missing Install housing covers and make flush with grade. Make repairs as necessary. Recommendation: Contact a qualified professional. 5.1.2 IV. Plumbing Systems: A. Plumbing Supply, Distribution Systems, and Fixtures - Damaged/Missing Fixtures Fixtures missing components or damaged, seek further investigation and make all repairs. Recommendation: Contact a qualified professional. 5.1.3 IV. Plumbing Systems: A. Plumbing Supply, Distribution Systems, and Fixtures - Insulate Plumbing Supply All supply in close proximity should be insulated or distanced from each other properly. Seek further investigation of all water supplies and make all repairs. Recommendation: Contact a qualified professional. 5.1.4 IV. Plumbing Systems: A. Plumbing Supply, Distribution Systems, and Fixtures - Galvanized Plumbing Supply Old galvanized plumbing supplies present. Aging galvanized pipe rusts from the inside and should be monitored for slow moving supplies. Make repairs as necessary. Recommendation: Contact a qualified plumbing contractor. 5.1.5 IV. Plumbing Systems: A. Plumbing Supply, Distribution Systems, and Fixtures - Gas Meter Missing Make repairs as necessary. Recommendation: Contact a qualified professional. 5.2.1 IV. Plumbing Systems: B. Drains, Wastes, and Vents - Corrugated Drains Present Replace accordion type drains for smooth wall type. Make repairs as necessary. Recommendation: Contact a qualified professional. 5.2.2 IV. Plumbing Systems: B. Drains, Wastes, and Vents - Cast Iron Drainpipes Present Portions of main drain lines are cast iron. Cast iron waste lines are known to deteriorate and leak overtime. It is beyond the scope of this inspection to determine if there are leaks in the waste lines in non-visible areas. Most cast iron pipes today are over 40 years old and may be nearing the end of their life expectancy. Budgeting for future replacement is recommended. For a more detailed analysis of the cast iron waste lines, a licensed plumber should be consulted. 5.2.3 IV. Plumbing Systems: B. Drains, Wastes, and Vents - Improper Ventillation Ventilation installed improperly or terminated below required levels. Monitor and make repairs as necessary. Recommendation: Contact a qualified plumbing contractor. 6.4.1 V. Appliances: D. Ranges, Cooktops, and Ovens - Oven Underperforming Oven temp (set at 350 F.) must perform within 25 degrees of set temp, seek further investigation and make all repairs. Recommendation: Contact a qualified professional. 6.4.2 V. Appliances: D. Ranges, Cooktops, and Ovens - Range Not Fastened Range was not fastened to the floor. Make repairs as necessary. Recommendation: Contact a qualified handyman. | 59 | 11 | 2
4028 Abasolo | 78261 | 4032 |  | 2022 | https://app.spectora.com/reports/d54caf02-828c-44db-80a0-62b92551f159?access=eyJhbGciOiJIUzI1NiJ9.eyJpZCI6NTc4NTk0OSwiZXhwIjoxNzM1Nzk3NTk5fQ.Fjbz31ZRd0xpX8JjblCM4lz4syQbzMYJEYXIYIs1W2k&ignoreClientComplete=true | https://cdn.spectora.com/properties/images/004/976/570/original/streetview?1702390949 | 2.1.1 I. Structural Systems: A. Foundations - Concrete/Asphalt - Damages Present Cracks and/or settling materials present at time of inspection. Monitor and make repairs as necessary. Recommendation: Contact a qualified professional. 2.1.2 I. Structural Systems: A. Foundations - Sidewalk/Driveway Expansion Joints Replace organic materials (wood) in sidewalk/driveway expansion joints with proper elements resistant materials. Make repairs as necessary. Recommendation: Contact a qualified professional. 2.2.1 I. Structural Systems: B. Grading and Drainage - Grading - Improper Drainage Drainage improvements may be needed in yard. Improve swale and monitor lot for standing water and soggy soil and make repairs as necessary. Recommendation: Contact a qualified professional. 2.3.1 I. Structural Systems: C. Roof Covering Materials - Flashings - Maintain Caulking Maintain caulking on all exposed nail heads and/or joints to prevent water entry. Caulking is not an ideal form of waterproofing for more than an occasional plumbing boot nail head and is a temporary fix. Monitor and make repairs as necessary. Recommendation: Contact a qualified professional. 2.3.2 I. Structural Systems: C. Roof Covering Materials - Boot Flashings Missing At Vents Install proper boot jack vent flashings at all vents to help prevent leaks. Make repairs as necessary Recommendation: Contact a qualified professional. 2.4.1 I. Structural Systems: D. Roof Structures and Attics - Rodents - Accesses Present Voids present in dwelling that allow for easy access into attic for rodents. Close up all attic accesses and include all connections at soffit/roofing to prevent rodent entry. Recommendation: Contact a qualified professional. 2.4.2 I. Structural Systems: D. Roof Structures and Attics - Ventilation - Insufficient Dispersal of ventilation could be improved to decrease heat in attic. Add ventilation near ridge(s) and/or baffles near soffits to allow for passive flow of cool air from soffits to ridge vents. Inspector has observed ventilation roofing covers on the roof, however it doesn’t seem that the decking has been cut to accommodate ventilation of the attic. It is extremely hot in the attic- more than usual. Recommendation: Contact a qualified professional. 2.5.1 I. Structural Systems: E. Walls (Interior and Exterior) - Wallboard Wavy - Interior Wavy wallboard present likely due to slightly post flush installed studs and/or out of square sill plates. Make repairs as necessary. Recommendation: Contact a qualified professional. 2.5.2 I. Structural Systems: E. Walls (Interior and Exterior) - Parging - Damaged/Missing Parging is a skim coat type trowel on substance made typically of 30% portland cement and 70% sand. This material is used primarily to cover imperfections in the slab wall. Make repairs as necessary. Recommendation: Contact a qualified professional. 2.5.3 I. Structural Systems: E. Walls (Interior and Exterior) - Stucco - Clogged Weep Holes Seek clearing of silicone/mortar from weep screed around entire perimeter to allow wall to drain moisture. Make repairs as necessary. Recommendation: Contact a qualified professional. 2.6.1 I. Structural Systems: F. Ceilings and Floors - Ceiling - Minor Damage Minor damage or deterioration to the ceiling was visible at the time of the inspection. Monitor and make repairs as necessary. Recommendation: Contact a qualified drywall contractor. 2.6.2 I. Structural Systems: F. Ceilings and Floors - Flooring - Not Level Section(s) of flooring not level. Areas present where beam(s) can be felt raised or lowered under foot. Monitor and make repairs as necessary. Recommendation: Contact a qualified professional. 2.7.1 I. Structural Systems: G. Doors (Interior and Exterior) - Bi-Fold Doors Out of Square Doors out of square or gaps inconsistent between doors. Make repairs as necessary. Recommendation: Contact a qualified professional. 2.7.2 I. Structural Systems: G. Doors (Interior and Exterior) - Door(s) Damaged One or more doors observed to be damaged and/or missing. Make repairs as necessary. Recommendation: Contact a qualified professional. 2.7.3 I. Structural Systems: G. Doors (Interior and Exterior) - Door Not Flush With Trim Door(s) warped and not flush when closed. Make repairs as necessary. Recommendation: Contact a qualified professional. 2.7.4 I. Structural Systems: G. Doors (Interior and Exterior) - Improper Installation Doors out of square, improperly gapped at casings, ghosting open, and/or not latching throughout house. Likely due to improper installation or damaged hinges/hardware. Make repairs as necessary. Recommendation: Contact a qualified professional. 2.7.5 I. Structural Systems: G. Doors (Interior and Exterior) - Gaps at Door Casings Distance between door casings and door too wide. Light can be seen from next room due to crack in opening. Make repairs as necessary. Recommendation: Contact a qualified professional. 2.7.6 I. Structural Systems: G. Doors (Interior and Exterior) - Door Hardware - Exterior Hinges Installed Door hinges situated on exterior and can present a security issue. Door hinges should be installed indoors to eliminate ability for door removal from outside. Also, exterior threshold improperly present at interior. Seek further investigation of all door hinges and make all repairs. Recommendation: Contact a qualified professional. 2.8.1 I. Structural Systems: H. Windows - Damaged Window(s) One or more windows appears to have general damage, but are operational. Recommend a window professional seek further investigation of all windows/flashings and clean, lubricate and adjust all windows. Make all repairs as necessary. Recommendation: Contact a qualified window repair/installation contractor. 2.8.2 I. Structural Systems: H. Windows - Failed Seal(s) Observed condensation between the window panes, which indicates a failed seal. Windows dirty at time of inspection and it was difficult to ascertain which windows had seal loss and which did not. Recommend qualified window contractor evaluate all windows & replace as necessary. Seek further investigation of all windows and make all repairs. Recommendation: Contact a qualified window repair/installation contractor. 2.8.3 I. Structural Systems: H. Windows - Window Casing Loose/Noisy Windows rattle in casing when opening/closing. Seek further investigation of all windows and make repairs as necessary. Recommendation: Contact a qualified professional. 2.11.1 I. Structural Systems: K. Porches, Balconies, Decks, and Carports - Wood to Ground Contact Break all wood to ground contact or stain to prevent wood deterioration. Monitor and make repairs as necessary. Recommendation: Contact a qualified professional. 2.11.2 I. Structural Systems: K. Porches, Balconies, Decks, and Carports - Deck - Water Proofing Needed Seek proper sealing of exterior wood. Seek further investigation and make all repairs. Recommendation: Contact a qualified professional. 3.2.1 II. Electrical Systems: B. Branch Circuits, Connected Devices, and Fixtures - Fixture: Fan Wobbly/Damaged Make repairs as necessary. Recommendation: Contact a qualified professional. 3.2.2 II. Electrical Systems: B. Branch Circuits, Connected Devices, and Fixtures - Receptacles: Covers Damaged/Missing Make repairs as necessary. Recommendation: Contact a qualified electrical contractor. 3.2.3 II. Electrical Systems: B. Branch Circuits, Connected Devices, and Fixtures - Fixture: No Lighting Present Make repairs as necessary. Recommendation: Contact a qualified electrical contractor. 3.2.4 II. Electrical Systems: B. Branch Circuits, Connected Devices, and Fixtures - Fixture: Missing/Damaged Globe Make repairs as necessary. 3.2.5 II. Electrical Systems: B. Branch Circuits, Connected Devices, and Fixtures - Wiring: Install Dedicated Circuit Install dedicated circuit for appliance/lighting that is not on same GFCI circuit as receptacles. Make repairs as necessary. Recommendation: Contact a qualified electrical contractor. 4.1.1 III. Heating, Ventilation and Air Conditioning Systems: A. Heating Equipment - HVAC System Heating Improperly Heating not warming home evenly, secondary thermostat and baffling system missing for second floor temperature control. First floor very warm before first home is able to be heated comfortably. Systems may be undersized for volume of air conditioned space. Second floor does not have a separate zone as would be required to heat and cool evenly. Seek further investigation of entire system including return air ventilation registers and their location, and AC/Cooling system and make all repairs. Seek written diagnosis of entire system pressures, temperatures and sufficiency by licensed technician. Recommendation: Contact a qualified HVAC professional. 4.2.1 III. Heating, Ventilation and Air Conditioning Systems: B. Cooling Equipment - Review HVAC System Sufficiency Builder to provide documentation as to sufficiency of HVAC systems for volume of air conditioned space. HVAC professionals can also perform Manual J calculations to determine sufficiency of both heating and cooling systems for volume of air conditioned space. Have the HVAC company recommend upgrades and make all repairs. Data tags of units provided for their use to determine unit capacities. Recommendation: Contact a qualified heating and cooling contractor 4.2.2 III. Heating, Ventilation and Air Conditioning Systems: B. Cooling Equipment - Water/Debris in Secondary Pan Remove debris from secondary pan under evaporator coil in attic. Debris may cause premature clogging of condensate line. Clean and service condensate line. Monitor and make repairs as necessary. Recommendation: Contact a qualified HVAC professional. 4.2.3 III. Heating, Ventilation and Air Conditioning Systems: B. Cooling Equipment - Install Condensate line(s) Install condensate line from primary pan into pan under evaporator coil and from secondary pan through exterior wall if applicable. Consider installing secondary pan if missing. Make all repairs as necessary. Recommendation: Contact a qualified HVAC professional. 4.2.4 III. Heating, Ventilation and Air Conditioning Systems: B. Cooling Equipment - Condensate Drain - Improper Condensate drain line ran to improper location. Recommend qualified technician to run proper drain. Seek further investigation and make necessary repairs. Recommendation: Contact a qualified professional. 4.2.5 III. Heating, Ventilation and Air Conditioning Systems: B. Cooling Equipment - HVAC Roof Flashing Missing Make repairs as necessary. Recommendation: Contact a qualified professional. 4.3.1 III. Heating, Ventilation and Air Conditioning Systems: C. Duct Systems, Chases, and Vents - Evaluate/Balance HVAC Zones Engage HVAC technician to evaluate zones to balance heating/cooling for a more even dispersal throughout home. Consider installation of additional zones and thermostat(s) to balance areas which are experiencing variances in temperature. A solution may be to group zones by Master Bedroom, Common Areas and additional Bedrooms to achieve a greater level of comfort and temperature control. Seek further investigation by HVAC technician and make all repairs. HVAC technician to diagnose condensate lines and entire HVAC system while on property to determine if any deficiencies present and make all repairs. Recommendation: Contact a qualified professional. 5.1.1 IV. Plumbing Systems: A. Plumbing Supply, Distribution Systems, and Fixtures - Fixture Covered by Soil/Water Seek removal of water/soil so that fixtures may be operated. Unable to determine what type of fixture is installed in box or if a fixture is present. Make repairs as necessary. Recommendation: Contact a qualified professional. 5.1.2 IV. Plumbing Systems: A. Plumbing Supply, Distribution Systems, and Fixtures - Housings/Covers Damaged/Missing Install housing covers and make flush with grade. Make repairs as necessary. Recommendation: Contact a qualified professional. 5.1.3 IV. Plumbing Systems: A. Plumbing Supply, Distribution Systems, and Fixtures - Fixture - Low Water Pressure Make repairs as necessary. Recommendation: Contact a qualified plumbing contractor. 5.1.4 IV. Plumbing Systems: A. Plumbing Supply, Distribution Systems, and Fixtures - Damaged/Missing Fixtures Fixtures missing components or damaged, seek further investigation and make all repairs. Recommendation: Contact a qualified professional. 5.1.5 IV. Plumbing Systems: A. Plumbing Supply, Distribution Systems, and Fixtures - Fixture - Loose in Wall Make repairs as necessary. Recommendation: Contact a qualified plumbing contractor. 5.2.1 IV. Plumbing Systems: B. Drains, Wastes, and Vents - Main Drain - Standing Water/Debris From the cleanout towards the front yard the drain is dirty. Camera had a difficult time due to debris. Blockages, dirty drain walls and water present which may render the sewer camera ineffective and unable to uncover deficiencies. Seek plumber to clean out drains, diagnose by running sewer cam both to house and to main sewer, provide hydrostatic testing, with video documentation and make all repairs. Recommendation: Contact a qualified professional. 6.3.1 V. Appliances: C. Range Hood and Exhaust Systems - Exhaust System - Improper Installation Seek further investigation and make all repairs. Recommendation: Contact a qualified professional. 6.6.1 V. Appliances: F. Mechanical Exhaust Vents and Bathroom Heaters - Damaged/Noisy Exhaust Vent Repair/replace noisy damaged vent and or motor. Make repairs as necessary. Recommendation: Contact a qualified professional. 7.1.1 VI. Optional Systems: A. Landscape Irrigation (Sprinkler) Systems - Adjust Sprinkler/Improve Head Placement Sprinkler head spraying side of house, concrete flatwork, and/or fencing, improve placement. Make repairs as necessary. Recommendation: Contact a qualified professional. 7.1.2 VI. Optional Systems: A. Landscape Irrigation (Sprinkler) Systems - Burnout Zone Present Install additional heads or zones to cover areas that look to have missing coverage. These burnout areas could also be due to owner not watering frequently enough. Make repairs as necessary. Recommendation: Contact a qualified professional. | 37 | 8 | 0
955 Steeplebush | 78130 | 2601 |  | 2023 | https://app.spectora.com/reports/f5d1bfd0-3000-43dd-b532-644c8bc2f163?access=eyJhbGciOiJIUzI1NiJ9.eyJpZCI6NTc4ODA0MCwiZXhwIjoxNzM1Nzk3NTk5fQ.qSHtS5bsIdIP4mF_uEcYt1MHG9hHORvuiEPi14BSKtU&ignoreClientComplete=true | https://cdn.spectora.com/reports/images/f5d1bfd0-3000-43dd-b532-644c8bc2f163/original/cover.jpg?1702565279 | 2.1.1 I. Structural Systems: A. Foundations - Sidewalk/Driveway Expansion Joints Replace organic materials (wood) in sidewalk/driveway expansion joints with proper elements resistant materials. Make repairs as necessary. Recommendation: Contact a qualified professional. 2.1.2 I. Structural Systems: A. Foundations - Slab Perimeter Soils - Heaving/Settling Foundation is settling with floors out of level. This condition is likely due to expansive soils, excessive moisture, and/or soil erosion here. Monitor and make repairs as necessary. Recommendation: Contact a qualified structural engineer. 2.3.1 I. Structural Systems: C. Roof Covering Materials - Flashings - Maintain Caulking Maintain caulking on all exposed nail heads and/or joints to prevent water entry. Caulking is not an ideal form of waterproofing for more than an occasional plumbing boot nail head and is a temporary fix. Monitor and make repairs as necessary. Recommendation: Contact a qualified professional. 2.3.2 I. Structural Systems: C. Roof Covering Materials - Roofing - Improper Clearance Roofing/wall connections should be installed with a 2in clearance to help keep wall materials from damage. Make repairs as necessary. Recommendation: Contact a qualified professional. 2.4.1 I. Structural Systems: D. Roof Structures and Attics - Rodents - Accesses Present Voids present in dwelling that allow for easy access into attic for rodents. Close up all attic accesses and include all connections at soffit/roofing to prevent rodent entry. Recommendation: Contact a qualified professional. 2.4.2 I. Structural Systems: D. Roof Structures and Attics - Decking - Sagging Areas of roof present that are sagging or raised. This is a common occurrence at most homes. At times a builder may provide a letter certifying that the roof decking is within Forman level. A sample document has been provided below. Monitor and make repairs to all effected areas as necessary. Recommendation: Contact a qualified roofing professional. 2.4.3 I. Structural Systems: D. Roof Structures and Attics - Ventilation - Insufficient Dispersal of ventilation could be improved to decrease heat in attic. Add ventilation near ridge(s) and/or baffles near soffits to allow for passive flow of cool air from soffits to ridge vents. Inspector has observed ventilation roofing covers on the roof, however it doesn’t seem that the decking has been cut to accommodate ventilation of the attic. It is extremely hot in the attic- more than usual. Recommendation: Contact a qualified professional. 2.4.4 I. Structural Systems: D. Roof Structures and Attics - Access Cover - Damaged Make repairs as necessary Recommendation: Contact a qualified professional. 2.5.1 I. Structural Systems: E. Walls (Interior and Exterior) - Interior - Wallboard Damaged/Previous Repairs Make repairs as necessary. Recommendation: Contact a qualified professional. 2.5.2 I. Structural Systems: E. Walls (Interior and Exterior) - Wallboard Wavy - Interior Wavy wallboard present likely due to slightly post flush installed studs and/or out of square sill plates. Make repairs as necessary. Recommendation: Contact a qualified professional. 2.5.3 I. Structural Systems: E. Walls (Interior and Exterior) - Wallboard Damages/Voids Cracks and/or damage present at exterior wallboard and/or gaps present between materials. Caulking and in some cases with large gaps, flashings can be used to make repairs. Seek further investigation of all walls and make all repairs. Recommendation: Contact a qualified professional. 2.5.4 I. Structural Systems: E. Walls (Interior and Exterior) - Facia/Trim Damages Present Caulk and secure all damaged wood trim and materials. Make replacements as necessary. Recommendation: Contact a qualified professional. 2.6.1 I. Structural Systems: F. Ceilings and Floors - Flooring - Not Level Section(s) of flooring not level. Areas present where beam(s) can be felt raised or lowered under foot. Monitor and make repairs as necessary. Recommendation: Contact a qualified professional. 2.7.1 I. Structural Systems: G. Doors (Interior and Exterior) - Door - Out of Square Door out of square. Seek further investigation of all doors and make all repairs. Recommendation: Contact a qualified professional. 2.7.2 I. Structural Systems: G. Doors (Interior and Exterior) - Bi-Fold Doors Out of Square Doors out of square or gaps inconsistent between doors. Make repairs as necessary. Recommendation: Contact a qualified professional. 2.7.3 I. Structural Systems: G. Doors (Interior and Exterior) - Door Not Flush With Trim Door(s) warped and not flush when closed. Make repairs as necessary. Recommendation: Contact a qualified professional. 2.12.1 I. Structural Systems: L. Other - Cabinets Damaged Cabinets doors, bottoms (water damage), and/or drawers/knobs are damaged. Make all repairs as necessary. Recommendation: Contact a qualified professional. 4.2.1 III. Heating, Ventilation and Air Conditioning Systems: B. Cooling Equipment - Review HVAC System Sufficiency Builder to provide documentation as to sufficiency of HVAC systems for volume of air conditioned space. HVAC professionals can also perform Manual J calculations to determine sufficiency of both heating and cooling systems for volume of air conditioned space. Have the HVAC company recommend upgrades and make all repairs. Data tags of units provided for their use to determine unit capacities. Recommendation: Contact a qualified heating and cooling contractor 4.3.1 III. Heating, Ventilation and Air Conditioning Systems: C. Duct Systems, Chases, and Vents - Ductwork Damaged Air supply/return ductwork was damaged. Make repairs as necessary. Recommendation: Contact a qualified HVAC professional. 5.1.1 IV. Plumbing Systems: A. Plumbing Supply, Distribution Systems, and Fixtures - Supply Pressure Too Low Water supply pressure under 65 PSI, seek licensed plumber to investigate plumbing system and make pressure adjustments (80 max). Recommendation: Contact a qualified plumbing contractor. 5.1.2 IV. Plumbing Systems: A. Plumbing Supply, Distribution Systems, and Fixtures - Fixture - Low Water Pressure Make repairs as necessary. Recommendation: Contact a qualified plumbing contractor. 5.1.3 IV. Plumbing Systems: A. Plumbing Supply, Distribution Systems, and Fixtures - Fixture - Damaged Diverter Tub diverter damaged, spraying at both tub and shower. Seek further investigation of all plumbing fixtures and make all repairs. Recommendation: Contact a qualified plumbing contractor. 5.1.4 IV. Plumbing Systems: A. Plumbing Supply, Distribution Systems, and Fixtures - Insulate Plumbing Supply All supply in close proximity should be insulated or distanced from each other properly. Seek further investigation of all water supplies and make all repairs. Recommendation: Contact a qualified professional. 5.2.1 IV. Plumbing Systems: B. Drains, Wastes, and Vents - Main Drain - Standing Water/Debris From the cleanout towards the front yard the drain is dirty. Camera had a difficult time due to debris. Blockages, dirty drain walls and water present which may render the sewer camera ineffective and unable to uncover deficiencies. Seek plumber to clean out drains, diagnose by running sewer cam both to house and to main sewer, provide hydrostatic testing, with video documentation and make all repairs. Recommendation: Contact a qualified professional. 6.1.1 V. Appliances: A. Dishwashers - Improper Installation Installed crooked/loose under countertop. Make repairs as necessary. Recommendation: Contact a qualified professional. 6.2.1 V. Appliances: B. Food Waste Disposers - Excessive Noise Garbage disposal was excessively noisy. Recommend cleaning and make repairs as necessary. Recommendation: Contact a qualified handyman. 6.4.1 V. Appliances: D. Ranges, Cooktops, and Ovens - Oven Overperforming Oven temp (set at 350 F.) must perform within 25 degrees of set temp. Make calibration to thermostat or repairs as necessary. Recommendation: Contact a qualified professional. 6.4.2 V. Appliances: D. Ranges, Cooktops, and Ovens - Improper Installation Range not installed fully against wall. Seek further investigation and make all repairs. Recommendation: Contact a qualified professional. | 26 | 2 | 0
9414 Mustang Herd | 78254 | 2987 |  | 2022 | https://app.spectora.com/reports/7eb29569-313b-4f48-891c-b02cee45cbf0?access=eyJhbGciOiJIUzI1NiJ9.eyJpZCI6NTc4ODM0NSwiZXhwIjoxNzM1Nzk3NTk5fQ.zHvTC-ap7mGZ1AoNK08yNFE2GtHQvn-7aW85CmCHWS8&ignoreClientComplete=true | https://cdn.spectora.com/reports/images/7eb29569-313b-4f48-891c-b02cee45cbf0/original/cover.jpg?1702653585 | 2.2.1 I. Structural Systems: B. Grading and Drainage - Grading - Improper Drainage Drainage improvements may be needed in yard. Improve swale and monitor lot for standing water and soggy soil and make repairs as necessary. Recommendation: Contact a qualified professional. 2.3.1 I. Structural Systems: C. Roof Covering Materials - Flashings - Maintain Caulking Maintain caulking on all exposed nail heads and/or joints to prevent water entry. Caulking is not an ideal form of waterproofing for more than an occasional plumbing boot nail head and is a temporary fix. Monitor and make repairs as necessary. Recommendation: Contact a qualified professional. 2.3.2 I. Structural Systems: C. Roof Covering Materials - Flashings - Advisement Flashings at the bottom of a steep roof like this dead-ending into a wall is a likely spot for a water leak. Keep an eye on this location and ensure proper mainte0ce and appropriate flashings present. Seek further investigation of all flashings and make all repairs. Recommendation: Contact a qualified professional. 2.4.1 I. Structural Systems: D. Roof Structures and Attics - Rodents - Accesses Present Voids present in dwelling that allow for easy access into attic for rodents. Close up all attic accesses and include all connections at soffit/roofing to prevent rodent entry. Recommendation: Contact a qualified professional. 2.4.2 I. Structural Systems: D. Roof Structures and Attics - Decking - Sagging Areas of roof present that are sagging or raised. This is a common occurrence at most homes. At times a builder may provide a letter certifying that the roof decking is within Forman level. A sample document has been provided below. Monitor and make repairs to all effected areas as necessary. Recommendation: Contact a qualified roofing professional. 2.4.3 I. Structural Systems: D. Roof Structures and Attics - Insulation - Insufficient Depth/Missing Insulation depth may be inadequate in some areas of attic and/or walls. Remove any damaged insulation, investigate all areas, and install additional insulation to reach R-38 value. Recommendation: Contact a qualified insulation contractor. 2.4.4 I. Structural Systems: D. Roof Structures and Attics - Insulation - Improper Levels Informational sheet displaying insulation depth does not agree with actual installed depth in some areas. Seek builder to provide evidence of minimum R rating standard and improve insulation to meet that standard. Recommendation: Contact a qualified professional. 2.4.5 I. Structural Systems: D. Roof Structures and Attics - Insulation - Improper Batt Installation Attic insulation was improperly installed in some areas of attic. When batts are placed with the paper side in any other position than next to the air conditioned side of dwelling moisture can persists. Monitor and make repairs as necessary. Recommendation: Contact a qualified insulation contractor. 2.4.6 I. Structural Systems: D. Roof Structures and Attics - Ventilation - Insufficient Dispersal of ventilation could be improved to decrease heat in attic. Add ventilation near ridge(s) and/or baffles near soffits to allow for passive flow of cool air from soffits to ridge vents. Inspector has observed ventilation roofing covers on the roof, however it doesn’t seem that the decking has been cut to accommodate ventilation of the attic. It is extremely hot in the attic- more than usual. Recommendation: Contact a qualified professional. 2.4.7 I. Structural Systems: D. Roof Structures and Attics - Truss/Decking - Previous Repairs Previous repairs have been made to truss/decking systems. Monitor and make repairs as necessary. Recommendation: Contact a qualified professional. 2.5.1 I. Structural Systems: E. Walls (Interior and Exterior) - Wallboard Wavy - Interior Wavy wallboard present likely due to slightly post flush installed studs and/or out of square sill plates. Make repairs as necessary. Recommendation: Contact a qualified professional. 2.5.2 I. Structural Systems: E. Walls (Interior and Exterior) - Wallboard Damages/Voids Cracks and/or damage present at exterior wallboard and/or gaps present between materials. Caulking and in some cases with large gaps, flashings can be used to make repairs. Seek further investigation of all walls and make all repairs. Recommendation: Contact a qualified professional. 2.5.3 I. Structural Systems: E. Walls (Interior and Exterior) - Parging - Damaged/Missing Parging is a skim coat type trowel on substance made typically of 30% portland cement and 70% sand. This material is used primarily to cover imperfections in the slab wall. Make repairs as necessary. Recommendation: Contact a qualified professional. 2.5.4 I. Structural Systems: E. Walls (Interior and Exterior) - Mortar Cracking Cracking at mortar joints present. Mortar has very little sheer strength and cracks relatively easily when stress is introduced. Large mortar joints are also more susceptible to cracking. Recommend using sanded silicone grout after removing all loose materials. Monitor and make repairs as necessary. Recommendation: Recommended DIY Project 2.7.1 I. Structural Systems: G. Doors (Interior and Exterior) - Door Not Flush With Trim Door(s) warped and not flush when closed. Make repairs as necessary. Recommendation: Contact a qualified professional. 2.7.2 I. Structural Systems: G. Doors (Interior and Exterior) - Door Hardware - Exterior Hinges Installed Door hinges situated on exterior and can present a security issue. Door hinges should be installed indoors to eliminate ability for door removal from outside. Also, exterior threshold improperly present at interior. Seek further investigation of all door hinges and make all repairs. Recommendation: Contact a qualified professional. 2.8.1 I. Structural Systems: H. Windows - Window Casing Loose/Noisy Windows rattle in casing when opening/closing. Seek further investigation of all windows and make repairs as necessary. Recommendation: Contact a qualified professional. 2.12.1 I. Structural Systems: L. Other - Damaged Fencing Replace or repair all damaged fencing pickets, posts and gates. Make repairs as necessary. Recommendation: Contact a qualified fencing contractor 2.12.2 I. Structural Systems: L. Other - Cabinet Doors Out Of Square/Damaged Monitor and make repairs as necessary. Recommendation: Contact a qualified professional. 3.1.1 II. Electrical Systems: A. Service Entrance and Panels - Wiring - Undersized Supply leads may be undersized. Monitor and make repairs as necessary. Recommendation: Contact a qualified electrical contractor. 3.2.1 II. Electrical Systems: B. Branch Circuits, Connected Devices, and Fixtures - Fixture: Fan Wobbly/Damaged Make repairs as necessary. Recommendation: Contact a qualified professional. 3.2.2 II. Electrical Systems: B. Branch Circuits, Connected Devices, and Fixtures - Receptacles: Loose Receptacle(s) loose in wall, seek further investigation of all receptacles and make all repairs. Recommendation: Contact a qualified electrical contractor. 3.2.3 II. Electrical Systems: B. Branch Circuits, Connected Devices, and Fixtures - Fixtures: Loose/ Not Flush Fixture was observed to be loose / not flush with drywall. Make repairs as necessary. Recommendation: Contact a qualified professional. 3.2.4 II. Electrical Systems: B. Branch Circuits, Connected Devices, and Fixtures - Wiring: Install Dedicated Circuit Install dedicated circuit for appliance/lighting that is not on same GFCI circuit as receptacles. Make repairs as necessary. Recommendation: Contact a qualified electrical contractor. 4.2.1 III. Heating, Ventilation and Air Conditioning Systems: B. Cooling Equipment - Over-performing HVAC Evaporator and condenser coil data tags. Seek licensed technician to diagnose entire HVAC systems, perform leak detection tests, provide written details of tests performed and operational temperatures and pressures of both heating and cooling systems and make all repairs. Recommendation: Contact a qualified HVAC professional. 4.2.2 III. Heating, Ventilation and Air Conditioning Systems: B. Cooling Equipment - Emergency Float Switch(es) Not Present Seek installation emergency float switch in secondary pan. HVAC technician to diagnose condensate lines and system while on property to determine if any deficiencies present and make all repairs. Recommendation: Contact a qualified HVAC professional. 4.2.3 III. Heating, Ventilation and Air Conditioning Systems: B. Cooling Equipment - Review HVAC System Sufficiency Builder to provide documentation as to sufficiency of HVAC systems for volume of air conditioned space. HVAC professionals can also perform Manual J calculations to determine sufficiency of both heating and cooling systems for volume of air conditioned space. Have the HVAC company recommend upgrades and make all repairs. Data tags of units provided for their use to determine unit capacities. Recommendation: Contact a qualified heating and cooling contractor 4.2.4 III. Heating, Ventilation and Air Conditioning Systems: B. Cooling Equipment - Water/Debris in Secondary Pan Remove debris from secondary pan under evaporator coil in attic. Debris may cause premature clogging of condensate line. Clean and service condensate line. Monitor and make repairs as necessary. Recommendation: Contact a qualified HVAC professional. 4.2.5 III. Heating, Ventilation and Air Conditioning Systems: B. Cooling Equipment - Install Condensate line(s) Install condensate line from primary pan into pan under evaporator coil and from secondary pan through exterior wall if applicable. Consider installing secondary pan if missing. Make all repairs as necessary. Recommendation: Contact a qualified HVAC professional. 4.2.6 III. Heating, Ventilation and Air Conditioning Systems: B. Cooling Equipment - Condensate Line/Insulation Missing or Damaged Missing or damaged insulation on refrigerant line can cause energy loss and condensation which may damage finish materials and insulation. Replace insulation on entire HVAC low pressure condensate line. Seek further investigation and make all repairs. Recommendation: Contact a qualified HVAC professional. 4.2.7 III. Heating, Ventilation and Air Conditioning Systems: B. Cooling Equipment - Reduce Make-Up Air Ventillation Make up air is the most common and significant source of humid air entering the home. This feature is designed to bring fresh air into the house, however, it also brings with it humid air. Monitor and make repairs as necessary. Recommendation: Contact a qualified professional. 4.3.1 III. Heating, Ventilation and Air Conditioning Systems: C. Duct Systems, Chases, and Vents - Ductwork Damaged Air supply/return ductwork was damaged. Make repairs as necessary. Recommendation: Contact a qualified HVAC professional. 4.3.2 III. Heating, Ventilation and Air Conditioning Systems: C. Duct Systems, Chases, and Vents - Return Air System Missing/Insufficient Return air registers were missing or insufficient on first floor. Return air is only present on the second floor. This may result in poor efficiency and discomfort in living spaces. Recommend a qualified HVAC contractor evaluate entire return air system and remedy. HVAC technician to diagnose condensate lines and entire HVAC system while on property to determine if any deficiencies present and make all repairs. Recommendation: Contact a qualified HVAC professional. 4.3.3 III. Heating, Ventilation and Air Conditioning Systems: C. Duct Systems, Chases, and Vents - Evaluate/Balance HVAC Zones Engage HVAC technician to evaluate zones to balance heating/cooling for a more even dispersal throughout home. Consider installation of additional zones and thermostat(s) to balance areas which are experiencing variances in temperature. A solution may be to group zones by Master Bedroom, Common Areas and additional Bedrooms to achieve a greater level of comfort and temperature control. Seek further investigation by HVAC technician and make all repairs. HVAC technician to diagnose condensate lines and entire HVAC system while on property to determine if any deficiencies present and make all repairs. Recommendation: Contact a qualified professional. 5.1.1 IV. Plumbing Systems: A. Plumbing Supply, Distribution Systems, and Fixtures - Supply Pressure Too High Water supply pressure over 80 PSI, seek licensed plumber to investigate plumbing system and make pressure reduction. If a pressure reducing valve is needed and appliances are gas, bladder tanks and/or blowoff valves may be needed at water heater(s). Seek further investigation and make all repairs. Recommendation: Contact a qualified plumbing contractor. 5.1.2 IV. Plumbing Systems: A. Plumbing Supply, Distribution Systems, and Fixtures - Housings/Covers Damaged/Missing Install housing covers and make flush with grade. Make repairs as necessary. Recommendation: Contact a qualified professional. 5.1.3 IV. Plumbing Systems: A. Plumbing Supply, Distribution Systems, and Fixtures - Leak Detected Water leak likely present. Cabinet/trim/wall repairs may be needed as well. Seek licensed contractor to investigate all potentially wet areas and make all repairs. Recommendation: Contact a qualified professional. 6.1.1 V. Appliances: A. Dishwashers - Improper Installation Installed crooked/loose under countertop. Make repairs as necessary. Recommendation: Contact a qualified professional. 6.5.1 V. Appliances: E. Microwave Ovens - Microwave - Loose Installation Make all repairs as necessary. Recommendation: Contact a qualified professional. 6.6.1 V. Appliances: F. Mechanical Exhaust Vents and Bathroom Heaters - Damaged/Noisy Exhaust Vent Repair/replace noisy damaged vent and or motor. Make repairs as necessary. Recommendation: Contact a qualified professional. | 28 | 12 | 0
27234 Salt St | 78260 | 2541 |  | 2021 | https://app.spectora.com/reports/c6aff757-7f28-4235-87f8-e3def0ffc0fb?access=eyJhbGciOiJIUzI1NiJ9.eyJpZCI6NTc5NjMzNCwiZXhwIjoxNzM1Nzk3NTk5fQ.MipjOdfouH3myU8297Gwi7zJypdIXPkubaI1isEqAGA&ignoreClientComplete=true | https://cdn.spectora.com/reports/images/c6aff757-7f28-4235-87f8-e3def0ffc0fb/original/cover.jpg?1703095424 | 2.1.1 I. Structural Systems: A. Foundations - Concrete/Asphalt - Damages Present Cracks and/or settling materials present at time of inspection. Monitor and make repairs as necessary. Recommendation: Contact a qualified professional. 2.1.2 I. Structural Systems: A. Foundations - Sidewalk/Driveway Expansion Joints Replace organic materials (wood) in sidewalk/driveway expansion joints with proper elements resistant materials. Make repairs as necessary. Recommendation: Contact a qualified professional. 2.2.1 I. Structural Systems: B. Grading and Drainage - Grading - Improper Drainage Drainage improvements may be needed in yard. Improve swale and monitor lot for standing water and soggy soil and make repairs as necessary. Recommendation: Contact a qualified professional. 2.2.2 I. Structural Systems: B. Grading and Drainage - Grading - Standing Water Standing water or depression in soil observed, which could indicate poor drainage and/or grading. Recommend monitor and/or have landscaper correct. Here is a resource on dealing with standing water in your yard. Recommendation: Contact a qualified landscaping contractor 2.3.1 I. Structural Systems: C. Roof Covering Materials - Roofing - Damaged Coverings Roof coverings exhibited general damage that is common for this age of home. Symptoms present that may indicate repairs, impact damages and/or asphalt fleck loss and damaged shingles. Professional roofer to inspect all areas for damage, remove all debris and make repairs as necessary. Recommendation: Contact a qualified roofing professional. 2.3.2 I. Structural Systems: C. Roof Covering Materials - Flashings - Maintain Caulking Maintain caulking on all exposed nail heads and/or joints to prevent water entry. Caulking is not an ideal form of waterproofing for more than an occasional plumbing boot nail head and is a temporary fix. Monitor and make repairs as necessary. Recommendation: Contact a qualified professional. 2.4.1 I. Structural Systems: D. Roof Structures and Attics - Rodents - Accesses Present Voids present in dwelling that allow for easy access into attic for rodents. Close up all attic accesses and include all connections at soffit/roofing to prevent rodent entry. Recommendation: Contact a qualified professional. 2.4.2 I. Structural Systems: D. Roof Structures and Attics - Decking - Sagging Areas of roof present that are sagging or raised. This is a common occurrence at most homes. At times a builder may provide a letter certifying that the roof decking is within Forman level. A sample document has been provided below. Monitor and make repairs to all effected areas as necessary. Recommendation: Contact a qualified roofing professional. 2.5.1 I. Structural Systems: E. Walls (Interior and Exterior) - Wallboard Wavy - Interior Wavy wallboard present likely due to slightly post flush installed studs and/or out of square sill plates. Make repairs as necessary. Recommendation: Contact a qualified professional. 2.5.2 I. Structural Systems: E. Walls (Interior and Exterior) - Exterior Cracks - Minor Minor cracking was observed in exterior wall(s). Monitor and make repairs as necessary. Recommendation: Recommended DIY Project 2.5.3 I. Structural Systems: E. Walls (Interior and Exterior) - Wallboard Damages/Voids Cracks and/or damage present at exterior wallboard and/or gaps present between materials. Caulking and in some cases with large gaps, flashings can be used to make repairs. Seek further investigation of all walls and make all repairs. Recommendation: Contact a qualified professional. 2.5.4 I. Structural Systems: E. Walls (Interior and Exterior) - Facia/Trim Damages Present Caulk and secure all damaged wood trim and materials. Make replacements as necessary. Recommendation: Contact a qualified professional. 2.5.5 I. Structural Systems: E. Walls (Interior and Exterior) - Wallboard Wavy - Exterior Wavy wallboard present likely due to slightly post flush installed studs and/or out of square sill plates. Make repairs as necessary. Recommendation: Contact a qualified professional. 2.5.6 I. Structural Systems: E. Walls (Interior and Exterior) - Mortar Cracking Cracking at mortar joints present. Mortar has very little sheer strength and cracks relatively easily when stress is introduced. Large mortar joints are also more susceptible to cracking. Recommend using sanded silicone grout after removing all loose materials. Monitor and make repairs as necessary. Recommendation: Recommended DIY Project 2.5.7 I. Structural Systems: E. Walls (Interior and Exterior) - Lintels - Rusted Lintels without paint rust much faster than painted lintels. Wire brush and paint all rusted lintels and/or lintels missing paint. Monitor and make repairs as necessary. Recommendation: Contact a qualified professional. 2.6.1 I. Structural Systems: F. Ceilings and Floors - Flooring - Not Level Section(s) of flooring not level. Areas present where beam(s) can be felt raised or lowered under foot. Monitor and make repairs as necessary. Recommendation: Contact a qualified professional. 2.6.2 I. Structural Systems: F. Ceilings and Floors - Flooring - Decking Squeaking Decking under flooring squeaking. This is a common occurrence for this age of home. Monitor and make repairs as necessary Recommendation: Contact a qualified professional. 2.7.1 I. Structural Systems: G. Doors (Interior and Exterior) - Door Not Flush With Trim Door(s) warped and not flush when closed. Make repairs as necessary. Recommendation: Contact a qualified professional. 2.7.2 I. Structural Systems: G. Doors (Interior and Exterior) - Gaps at Door Casings Distance between door casings and door too wide. Light can be seen from next room due to crack in opening. Make repairs as necessary. Recommendation: Contact a qualified professional. 2.8.1 I. Structural Systems: H. Windows - Window Spring(s) Damaged One or more windows have damaged springs/strings which make windows difficult to open. Consider window professional to evaluate all windows and make repairs as necessary. Recommendation: Contact a qualified window repair/installation contractor. 2.8.2 I. Structural Systems: H. Windows - Windows Not Latching Make repairs as necessary. Recommendation: Contact a qualified professional. 2.8.3 I. Structural Systems: H. Windows - Window Casing Loose/Noisy Windows rattle in casing when opening/closing. Seek further investigation of all windows and make repairs as necessary. Recommendation: Contact a qualified professional. 2.9.1 I. Structural Systems: I. Stairways (Interior and Exterior) - Stair Treads Noisy Make repairs as necessary. Recommendation: Contact a qualified professional. 2.12.1 I. Structural Systems: L. Other - Damaged Fencing Replace or repair all damaged fencing pickets, posts and gates. Make repairs as necessary. Recommendation: Contact a qualified fencing contractor 2.12.2 I. Structural Systems: L. Other - Cabinet Doors Out Of Square/Damaged Monitor and make repairs as necessary. Recommendation: Contact a qualified professional. 4.2.1 III. Heating, Ventilation and Air Conditioning Systems: B. Cooling Equipment - Water/Debris in Secondary Pan Remove debris from secondary pan under evaporator coil in attic. Debris may cause premature clogging of condensate line. Clean and service condensate line. Monitor and make repairs as necessary. Recommendation: Contact a qualified HVAC professional. 5.1.1 IV. Plumbing Systems: A. Plumbing Supply, Distribution Systems, and Fixtures - Fixture Covered by Soil/Water Seek removal of water/soil so that fixtures may be operated. Unable to determine what type of fixture is installed in box or if a fixture is present. Make repairs as necessary. Recommendation: Contact a qualified professional. 5.1.2 IV. Plumbing Systems: A. Plumbing Supply, Distribution Systems, and Fixtures - Housings/Covers Damaged/Missing Install housing covers and make flush with grade. Make repairs as necessary. Recommendation: Contact a qualified professional. 5.1.3 IV. Plumbing Systems: A. Plumbing Supply, Distribution Systems, and Fixtures - Fixture - Loose in Wall Make repairs as necessary. Recommendation: Contact a qualified plumbing contractor. 5.2.1 IV. Plumbing Systems: B. Drains, Wastes, and Vents - Toilet Paper in Line Toilet paper was observed in the drain line at one or more locations. This can be indicative of negative slope or belly within the pipe. As a result, clogs may develop from time to time. Seek further investigation and make all repairs. Recommendation: Contact a qualified professional. 6.7.1 V. Appliances: G. Garage Door Operators - Auto Reverse Sensor(s) Not Working The auto reverse sensor was not responding at time of inspection. Close force may need to be adjusted so door retreats when encountering an obstacle. Make repairs as necessary. Recommendation: Contact a qualified garage door contractor. 7.1.1 VI. Optional Systems: A. Landscape Irrigation (Sprinkler) Systems - Sprayer Heads Need Adjustment Direct sprayer heads away from wood and other materials that may be damaged by exposure to water. Seek further investigation and make all repairs. Recommendation: Contact a qualified professional. 7.1.2 VI. Optional Systems: A. Landscape Irrigation (Sprinkler) Systems - Add Zones Areas of yard (both sides) on same zone, low water pressure present. Make repairs as necessary. Recommendation: Contact a qualified professional. | 30 | 3 | 0
11702 Midnight Rain | 78245 | 2088 |  | 2023 | https://app.spectora.com/reports/406df9ea-d984-4fdd-b3fe-9fd67b7e9367?access=eyJhbGciOiJIUzI1NiJ9.eyJpZCI6NTc5NjQxMywiZXhwIjoxNzM1Nzk3NTk5fQ.jBEB5scyBW6F5eoy2JwQj148BP9fF_-tjnoc6LqjE5s&ignoreClientComplete=true | https://cdn.spectora.com/reports/images/406df9ea-d984-4fdd-b3fe-9fd67b7e9367/original/cover.jpg?1705594909 | 2.1.1 I. Structural Systems: A. Foundations - Sidewalk/Driveway Expansion Joints Replace organic materials (wood) in sidewalk/driveway expansion joints with proper elements resistant materials. Make repairs as necessary. Recommendation: Contact a qualified professional. 2.2.1 I. Structural Systems: B. Grading and Drainage - Grading - Improper Drainage Drainage improvements may be needed in yard. Improve swale and monitor lot for standing water and soggy soil and make repairs as necessary. Recommendation: Contact a qualified professional. 2.3.1 I. Structural Systems: C. Roof Covering Materials - Roofing - Damaged Coverings Roof coverings exhibited general damage that is common for this age of home. Symptoms present that may indicate repairs, impact damages and/or asphalt fleck loss and damaged shingles. Professional roofer to inspect all areas for damage, remove all debris and make repairs as necessary. Recommendation: Contact a qualified roofing professional. 2.3.2 I. Structural Systems: C. Roof Covering Materials - Flashings - Maintain Caulking Maintain caulking on all exposed nail heads and/or joints to prevent water entry. Caulking is not an ideal form of waterproofing for more than an occasional plumbing boot nail head and is a temporary fix. Monitor and make repairs as necessary. Recommendation: Contact a qualified professional. 2.4.1 I. Structural Systems: D. Roof Structures and Attics - Rodents - Accesses Present Voids present in dwelling that allow for easy access into attic for rodents. Close up all attic accesses and include all connections at soffit/roofing to prevent rodent entry. Recommendation: Contact a qualified professional. 2.4.2 I. Structural Systems: D. Roof Structures and Attics - Decking - Sagging Areas of roof present that are sagging or raised. This is a common occurrence at most homes. At times a builder may provide a letter certifying that the roof decking is within Forman level. A sample document has been provided below. Monitor and make repairs to all effected areas as necessary. Recommendation: Contact a qualified roofing professional. 2.5.1 I. Structural Systems: E. Walls (Interior and Exterior) - Interior Cracks - Minor Cracking was observed in drywall with previous repairs. Make repairs as necessary. Recommendation: Contact a qualified drywall contractor. 2.5.2 I. Structural Systems: E. Walls (Interior and Exterior) - Interior - Wallboard Damaged/Previous Repairs Make repairs as necessary. Recommendation: Contact a qualified professional. 2.5.3 I. Structural Systems: E. Walls (Interior and Exterior) - Insulation - May Be Inadequate Behind Wall(s) Infrared camera shows areas which provide data consistent with damaged, missing or insufficient insulation. Insulation in walls is likely old/original and may deficient in many locations. Make repairs as necessary. Recommendation: Contact a qualified professional. 2.5.4 I. Structural Systems: E. Walls (Interior and Exterior) - Wallboard Wavy - Interior Wavy wallboard present likely due to slightly post flush installed studs and/or out of square sill plates. Make repairs as necessary. Recommendation: Contact a qualified professional. 2.5.5 I. Structural Systems: E. Walls (Interior and Exterior) - Wallboard Damages/Voids Cracks and/or damage present at exterior wallboard and/or gaps present between materials. Caulking and in some cases with large gaps, flashings can be used to make repairs. Seek further investigation of all walls and make all repairs. Recommendation: Contact a qualified professional. 2.5.6 I. Structural Systems: E. Walls (Interior and Exterior) - Facia/Trim Damages Present Caulk and secure all damaged wood trim and materials. Make replacements as necessary. Recommendation: Contact a qualified professional. 2.5.7 I. Structural Systems: E. Walls (Interior and Exterior) - Wallboard Wavy - Exterior Wavy wallboard present likely due to slightly post flush installed studs and/or out of square sill plates. Make repairs as necessary. Recommendation: Contact a qualified professional. 2.6.1 I. Structural Systems: F. Ceilings and Floors - Flooring - Damaged The home flooring had general moderate damage visible at the time of the inspection. Did not evaluate flooring for cosmetic damages only physical damages that may effect performance. Make repairs as necessary. Recommendation: Contact a qualified professional. 2.7.1 I. Structural Systems: G. Doors (Interior and Exterior) - Bi-Fold Doors Out of Square Doors out of square or gaps inconsistent between doors. Make repairs as necessary. Recommendation: Contact a qualified professional. 2.7.2 I. Structural Systems: G. Doors (Interior and Exterior) - Door Not Flush With Trim Door(s) warped and not flush when closed. Make repairs as necessary. Recommendation: Contact a qualified professional. 2.7.3 I. Structural Systems: G. Doors (Interior and Exterior) - Improper Installation Doors out of square, improperly gapped at casings, ghosting open, and/or not latching throughout house. Likely due to improper installation or damaged hinges/hardware. Make repairs as necessary. Recommendation: Contact a qualified professional. 2.7.4 I. Structural Systems: G. Doors (Interior and Exterior) - Gaps at Door Casings Distance between door casings and door too wide. Light can be seen from next room due to crack in opening. Make repairs as necessary. Recommendation: Contact a qualified professional. 2.7.5 I. Structural Systems: G. Doors (Interior and Exterior) - Stain/Seal Coat Exterior Door(s) Make repairs as necessary. Recommendation: Contact a qualified professional. 2.8.1 I. Structural Systems: H. Windows - Damaged Window(s) One or more windows appears to have general damage, but are operational. Recommend a window professional seek further investigation of all windows/flashings and clean, lubricate and adjust all windows. Make all repairs as necessary. Recommendation: Contact a qualified window repair/installation contractor. 2.8.2 I. Structural Systems: H. Windows - Window Spring(s) Damaged One or more windows have damaged springs/strings which make windows difficult to open. Consider window professional to evaluate all windows and make repairs as necessary. Recommendation: Contact a qualified window repair/installation contractor. 2.8.3 I. Structural Systems: H. Windows - Window - Screens Damaged/Missing Make repairs as necessary. Recommendation: Contact a qualified window repair/installation contractor. 2.12.1 I. Structural Systems: L. Other - Cabinets Damaged Cabinets doors, bottoms (water damage), and/or drawers/knobs are damaged. Make all repairs as necessary. Recommendation: Contact a qualified professional. 2.12.2 I. Structural Systems: L. Other - Cabinet Doors Out Of Square/Damaged Monitor and make repairs as necessary. Recommendation: Contact a qualified professional. 3.2.1 II. Electrical Systems: B. Branch Circuits, Connected Devices, and Fixtures - Receptacles: Loose Receptacle(s) loose in wall, seek further investigation of all receptacles and make all repairs. Recommendation: Contact a qualified electrical contractor. 3.2.2 II. Electrical Systems: B. Branch Circuits, Connected Devices, and Fixtures - Switches: Installed Improperly One or more switches are installed improperly. Make repairs as necessary. Recommendation: Contact a qualified electrical contractor. 3.2.3 II. Electrical Systems: B. Branch Circuits, Connected Devices, and Fixtures - Fixture: Doorbell Damaged/Not Present Make repairs as necessary. Recommendation: Contact a qualified electrical contractor. 3.2.4 II. Electrical Systems: B. Branch Circuits, Connected Devices, and Fixtures - Fixture: Missing/Damaged Globe Make repairs as necessary. 4.1.1 III. Heating, Ventilation and Air Conditioning Systems: A. Heating Equipment - Under-performing System System not producing more than 100 deg. F. With a Delta T (temperature differential) of more than 20 deg. F. Heat quit working about an hour into the cycle. Noticed that the amount of heat produced decreased as the cycle continued. Seek further investigation of entire system including emergency heat and AC/Cooling system and make all repairs. Seek written diagnosis of entire system pressures, temperatures and sufficiency by licensed technician. Recommendation: Contact a qualified heating and cooling contractor 4.1.2 III. Heating, Ventilation and Air Conditioning Systems: A. Heating Equipment - Under-performing Emergency Heating System System not producing more than 100 deg. F. With a Delta T (temperature differential) of more than 25 deg. F. Seek further investigation of entire system including emergency heat and AC/Cooling system and make all repairs. Seek written diagnosis of entire system pressures, temperatures and sufficiency by licensed technician. Recommendation: Contact a qualified heating and cooling contractor 4.2.1 III. Heating, Ventilation and Air Conditioning Systems: B. Cooling Equipment - Review HVAC System Sufficiency Builder to provide documentation as to sufficiency of HVAC systems for volume of air conditioned space. HVAC professionals can also perform Manual J calculations to determine sufficiency of both heating and cooling systems for volume of air conditioned space. Have the HVAC company recommend upgrades and make all repairs. Data tags of units provided for their use to determine unit capacities. Recommendation: Contact a qualified heating and cooling contractor 4.2.2 III. Heating, Ventilation and Air Conditioning Systems: B. Cooling Equipment - Unusually Noisy Compressor started and operated but fan was unusually noisy. HVAC technician to diagnose condensate lines and system while on property to determine if any deficiencies present and make all repairs. Recommendation: Contact a qualified HVAC professional. 4.2.3 III. Heating, Ventilation and Air Conditioning Systems: B. Cooling Equipment - Condensate Drain - Improper Condensate drain line ran to improper location. Recommend qualified technician to run proper drain. Seek further investigation and make necessary repairs. Recommendation: Contact a qualified professional. 4.3.1 III. Heating, Ventilation and Air Conditioning Systems: C. Duct Systems, Chases, and Vents - Evaluate/Balance HVAC Zones Engage HVAC technician to evaluate zones to balance heating/cooling for a more even dispersal throughout home. Consider installation of additional zones and thermostat(s) to balance areas which are experiencing variances in temperature. A solution may be to group zones by Master Bedroom, Common Areas and additional Bedrooms to achieve a greater level of comfort and temperature control. Seek further investigation by HVAC technician and make all repairs. HVAC technician to diagnose condensate lines and entire HVAC system while on property to determine if any deficiencies present and make all repairs. Recommendation: Contact a qualified professional. 4.3.2 III. Heating, Ventilation and Air Conditioning Systems: C. Duct Systems, Chases, and Vents - Vent Damaged Seek further investigation and make all repairs. Recommendation: Contact a qualified professional. 5.1.1 IV. Plumbing Systems: A. Plumbing Supply, Distribution Systems, and Fixtures - Fixture Covered by Soil/Water Seek removal of water/soil so that fixtures may be operated. Unable to determine what type of fixture is installed in box or if a fixture is present. Make repairs as necessary. Recommendation: Contact a qualified professional. 5.1.2 IV. Plumbing Systems: A. Plumbing Supply, Distribution Systems, and Fixtures - Housings/Covers Damaged/Missing Install housing covers and make flush with grade. Make repairs as necessary. Recommendation: Contact a qualified professional. 5.1.3 IV. Plumbing Systems: A. Plumbing Supply, Distribution Systems, and Fixtures - Fixture - Low Water Pressure Make repairs as necessary. Recommendation: Contact a qualified plumbing contractor. 5.1.4 IV. Plumbing Systems: A. Plumbing Supply, Distribution Systems, and Fixtures - Damaged/Missing Fixtures Fixtures missing components or damaged, seek further investigation and make all repairs. Recommendation: Contact a qualified professional. 5.2.1 IV. Plumbing Systems: B. Drains, Wastes, and Vents - Diverter(s)/Drain Stopper Damaged Drain diverter damaged and/or difficult to operate. Seek further investigation of all diverters/drain stoppers and make all repairs. Recommendation: Contact a qualified professional. 5.2.2 IV. Plumbing Systems: B. Drains, Wastes, and Vents - Belly in Pipe There appears to be a belly in the drain line. A belly in the pipe means there is a low spot holding water. Bellies can accumulate debris and cause clogging of the pipes due to poor drainage. Unable to inspect drain fully. Clean out drain line and perform, another evaluation, and make all repairs. Recommendation: Contact a qualified professional. 6.1.1 V. Appliances: A. Dishwashers - No Water Present Seek further investigation and make necessary repairs. Recommendation: Contact a qualified professional. 6.2.1 V. Appliances: B. Food Waste Disposers - Excessive Noise Garbage disposal was excessively noisy. Recommend cleaning and make repairs as necessary. Recommendation: Contact a qualified handyman. 6.4.1 V. Appliances: D. Ranges, Cooktops, and Ovens - Oven Underperforming Oven temp (set at 350 F.) must perform within 25 degrees of set temp, seek further investigation and make all repairs. Recommendation: Contact a qualified professional. 6.6.1 V. Appliances: F. Mechanical Exhaust Vents and Bathroom Heaters - Mechanical Vent(s)/Extensions Missing Install proper mechanical exhaust vent(s) and/or extensions ducted through exterior wall to remove moist air from living and attic spaces. Make repairs as necessary. Recommendation: Contact a qualified professional. 6.7.1 V. Appliances: G. Garage Door Operators - Door/Gaskets Damaged Make repairs as necessary. Recommendation: Contact a qualified professional. | 37 | 9 | 0
5438 Black Walnut | 78163 | 1759 |  | 2021 | https://app.spectora.com/reports/338c3adc-c268-4027-9111-906ff7a72fe5?access=eyJhbGciOiJIUzI1NiJ9.eyJpZCI6NTc5ODYyNCwiZXhwIjoxNzM1Nzk3NTk5fQ.N86CcyWNr0FE9Uvnwfee5px0dpaiK2QLuSSKmF_GB9M&ignoreClientComplete=true | https://cdn.spectora.com/reports/images/338c3adc-c268-4027-9111-906ff7a72fe5/original/cover.jpg?1702675668 | 2.1.1 I. Structural Systems: A. Foundations - Cracks - Minor Minor cracking was noted at the foundation. This is common as concrete ages and shrinkage surface cracks are normal. Here is an informational article on foundation cracks. Recommendation: Contact a qualified structural engineer. 2.1.2 I. Structural Systems: A. Foundations - Concrete/Asphalt - Damages Present Cracks and/or settling materials present at time of inspection. Monitor and make repairs as necessary. Recommendation: Contact a qualified professional. 2.1.3 I. Structural Systems: A. Foundations - Sidewalk/Driveway Expansion Joints Replace organic materials (wood) in sidewalk/driveway expansion joints with proper elements resistant materials. Make repairs as necessary. Recommendation: Contact a qualified professional. 2.2.1 I. Structural Systems: B. Grading and Drainage - Grading - Improper Drainage Drainage improvements may be needed in yard. Improve swale and monitor lot for standing water and soggy soil and make repairs as necessary. Recommendation: Contact a qualified professional. 2.2.2 I. Structural Systems: B. Grading and Drainage - Grading - Standing Water Standing water or depression in soil observed, which could indicate poor drainage and/or grading. Recommend monitor and/or have landscaper correct. Here is a resource on dealing with standing water in your yard. Recommendation: Contact a qualified landscaping contractor 2.3.1 I. Structural Systems: C. Roof Covering Materials - Flashings - Maintain Caulking Maintain caulking on all exposed nail heads and/or joints to prevent water entry. Caulking is not an ideal form of waterproofing for more than an occasional plumbing boot nail head and is a temporary fix. Monitor and make repairs as necessary. Recommendation: Contact a qualified professional. 2.3.2 I. Structural Systems: C. Roof Covering Materials - Flashings - Not Present Over Walkway(s)/HVAC Condensers Install proper flashings to direct water around walkways. Make repairs as necessary. Recommendation: Contact a qualified professional. 2.4.1 I. Structural Systems: D. Roof Structures and Attics - Rodents - Accesses Present Voids present in dwelling that allow for easy access into attic for rodents. Close up all attic accesses and include all connections at soffit/roofing to prevent rodent entry. Recommendation: Contact a qualified professional. 2.4.2 I. Structural Systems: D. Roof Structures and Attics - Decking - Sagging (Pre-Owned Home) Areas of roof present that are showing signs of sagging or raised decking. This is a common occurrence at most homes. Monitor and make repairs as necessary. Recommendation: Contact a qualified roofing professional. 2.4.3 I. Structural Systems: D. Roof Structures and Attics - Insulation - Insufficient Depth/Missing Insulation depth may be inadequate in some areas of attic and/or walls. Remove any damaged insulation, investigate all areas, and install additional insulation to reach R-38 value. Recommendation: Contact a qualified insulation contractor. 2.4.4 I. Structural Systems: D. Roof Structures and Attics - Insulation - Improper Levels Informational sheet displaying insulation depth does not agree with actual installed depth in some areas. Seek builder to provide evidence of minimum R rating standard and improve insulation to meet that standard. Recommendation: Contact a qualified professional. 2.4.5 I. Structural Systems: D. Roof Structures and Attics - Insulation - Improper Batt Installation Attic insulation was improperly installed in some areas of attic. When batts are placed with the paper side in any other position than next to the air conditioned side of dwelling moisture can persists. Monitor and make repairs as necessary. Recommendation: Contact a qualified insulation contractor. 2.5.1 I. Structural Systems: E. Walls (Interior and Exterior) - Interior - Wallboard Damaged/Previous Repairs Make repairs as necessary. Recommendation: Contact a qualified professional. 2.5.2 I. Structural Systems: E. Walls (Interior and Exterior) - Grout - Damaged Grout cracking and/or damaged, likely due to improper materials or setting time. Cracks in wall near wet areas (showers, tubs) can provide a way for water to enter wall cavity. Monitor and make repairs as necessary. Recommendation: Contact a qualified professional. 2.5.3 I. Structural Systems: E. Walls (Interior and Exterior) - Wallboard Wavy - Interior Wavy wallboard present likely due to slightly post flush installed studs and/or out of square sill plates. Make repairs as necessary. Recommendation: Contact a qualified professional. 2.5.4 I. Structural Systems: E. Walls (Interior and Exterior) - Wallboard Damages/Voids Cracks and/or damage present at exterior wallboard and/or gaps present between materials. Caulking and in some cases with large gaps, flashings can be used to make repairs. Seek further investigation of all walls and make all repairs. Recommendation: Contact a qualified professional. 2.5.5 I. Structural Systems: E. Walls (Interior and Exterior) - Parging - Damaged/Missing Parging is a skim coat type trowel on substance made typically of 30% portland cement and 70% sand. This material is used primarily to cover imperfections in the slab wall. Make repairs as necessary. Recommendation: Contact a qualified professional. 2.5.6 I. Structural Systems: E. Walls (Interior and Exterior) - Lintels - Rusted Lintels without paint rust much faster than painted lintels. Wire brush and paint all rusted lintels and/or lintels missing paint. Monitor and make repairs as necessary. Recommendation: Contact a qualified professional. 2.6.1 I. Structural Systems: F. Ceilings and Floors - Ceiling - Minor Damage Minor damage or deterioration to the ceiling was visible at the time of the inspection. Monitor and make repairs as necessary. Recommendation: Contact a qualified drywall contractor. 2.6.2 I. Structural Systems: F. Ceilings and Floors - Flooring - Not Level Section(s) of flooring not level. Areas present where beam(s) can be felt raised or lowered under foot. Monitor and make repairs as necessary. Recommendation: Contact a qualified professional. 2.7.1 I. Structural Systems: G. Doors (Interior and Exterior) - Bi-Fold Doors Out of Square Doors out of square or gaps inconsistent between doors. Make repairs as necessary. Recommendation: Contact a qualified professional. 2.7.2 I. Structural Systems: G. Doors (Interior and Exterior) - Door Not Flush With Trim Door(s) warped and not flush when closed. Make repairs as necessary. Recommendation: Contact a qualified professional. 2.7.3 I. Structural Systems: G. Doors (Interior and Exterior) - Improper Installation Doors out of square, improperly gapped at casings, ghosting open, and/or not latching throughout house. Likely due to improper installation or damaged hinges/hardware. Make repairs as necessary. Recommendation: Contact a qualified professional. 2.7.4 I. Structural Systems: G. Doors (Interior and Exterior) - Gaps at Door Casings Distance between door casings and door too wide. Light can be seen from next room due to crack in opening. Make repairs as necessary. Recommendation: Contact a qualified professional. 2.7.5 I. Structural Systems: G. Doors (Interior and Exterior) - Door Hardware - Interior Keyed Locks Interior keyed locks not permitted, seek replacement with locks that can be operated without any special keys or tools. Recommendation: Contact a qualified professional. 2.8.1 I. Structural Systems: H. Windows - Window Spring(s) Damaged One or more windows have damaged springs/strings which make windows difficult to open. Consider window professional to evaluate all windows and make repairs as necessary. Recommendation: Contact a qualified window repair/installation contractor. 2.12.1 I. Structural Systems: L. Other - Damaged Fencing Replace or repair all damaged fencing pickets, posts and gates. Make repairs as necessary. Recommendation: Contact a qualified fencing contractor 2.12.2 I. Structural Systems: L. Other - Cabinet Doors Out Of Square/Damaged Monitor and make repairs as necessary. Recommendation: Contact a qualified professional. 2.12.3 I. Structural Systems: L. Other - Cabinet Not Secured/Installed Properly Make repairs as necessary. Recommendation: Contact a qualified professional. 2.12.4 I. Structural Systems: L. Other - Cabinets/Drawers- Difficult to Open/Close Seek further investigation of all cabinet drawers and make all repairs. Recommendation: Contact a qualified professional. 2.12.5 I. Structural Systems: L. Other - Cabinets Missing Components Shelving, knobs or hinges missing or damaged. Make repairs as necessary. Recommendation: Contact a qualified professional. 3.1.1 II. Electrical Systems: A. Service Entrance and Panels - Wiring - Undersized Supply leads may be undersized. Monitor and make repairs as necessary. Recommendation: Contact a qualified electrical contractor. 3.2.1 II. Electrical Systems: B. Branch Circuits, Connected Devices, and Fixtures - Receptacles: Loose Receptacle(s) loose in wall, seek further investigation of all receptacles and make all repairs. Recommendation: Contact a qualified electrical contractor. 3.2.2 II. Electrical Systems: B. Branch Circuits, Connected Devices, and Fixtures - Wiring: Install Dedicated Circuit Install dedicated circuit for appliance/lighting that is not on same GFCI circuit as receptacles. Make repairs as necessary. Recommendation: Contact a qualified electrical contractor. 3.2.3 II. Electrical Systems: B. Branch Circuits, Connected Devices, and Fixtures - Wiring: Improper/Handyman Improper wiring was observed at the time of inspection. Make repairs as necessary. Recommendation: Contact a qualified electrical contractor. 4.2.1 III. Heating, Ventilation and Air Conditioning Systems: B. Cooling Equipment - Water/Debris in Secondary Pan Remove debris from secondary pan under evaporator coil in attic. Debris may cause premature clogging of condensate line. Clean and service condensate line. Monitor and make repairs as necessary. Recommendation: Contact a qualified HVAC professional. 4.2.2 III. Heating, Ventilation and Air Conditioning Systems: B. Cooling Equipment - Clean an Service HVAC System Due to pet dander and condition of attic space engage HVAC technician to clean and service evaporator coils, and make all repairs as necessary. Recommendation: Contact a qualified professional. 5.1.1 IV. Plumbing Systems: A. Plumbing Supply, Distribution Systems, and Fixtures - Supply Pressure Too High Water supply pressure over 80 PSI, seek licensed plumber to investigate plumbing system and make pressure reduction. If a pressure reducing valve is needed and appliances are gas, bladder tanks and/or blowoff valves may be needed at water heater(s). Seek further investigation and make all repairs. Recommendation: Contact a qualified plumbing contractor. 5.1.2 IV. Plumbing Systems: A. Plumbing Supply, Distribution Systems, and Fixtures - Fixture Covered by Soil/Water Seek removal of water/soil so that fixtures may be operated. Unable to determine what type of fixture is installed in box or if a fixture is present. Make repairs as necessary. Recommendation: Contact a qualified professional. 5.1.3 IV. Plumbing Systems: A. Plumbing Supply, Distribution Systems, and Fixtures - Housings/Covers Damaged/Missing Install housing covers and make flush with grade. Make repairs as necessary. Recommendation: Contact a qualified professional. 5.1.4 IV. Plumbing Systems: A. Plumbing Supply, Distribution Systems, and Fixtures - Damaged/Missing Fixtures Fixtures missing components or damaged, seek further investigation and make all repairs. Recommendation: Contact a qualified professional. 5.1.5 IV. Plumbing Systems: A. Plumbing Supply, Distribution Systems, and Fixtures - CSST - Bond To Electrical System Ensure CSST plumbing is bonded to electrical system. Seek further investigation of all CSST, to uncover deficiencies and make all repairs. Recommendation: Contact a qualified professional. 5.2.1 IV. Plumbing Systems: B. Drains, Wastes, and Vents - Poor/Slow Drainage Poor/slow drainage was observed at time of inspection. Make repairs as necessary. Recommendation: Contact a qualified plumbing contractor. 5.2.2 IV. Plumbing Systems: B. Drains, Wastes, and Vents - Obstruction/Blockage There is an obstruction/blockage in the drain pipe. Seek plumber to investigate entire drain, clear pipe and make all repairs as necessary Recommendation: Contact a qualified professional. 6.1.1 V. Appliances: A. Dishwashers - Improper Installation Installed crooked/loose under countertop. Make repairs as necessary. Recommendation: Contact a qualified professional. 6.4.1 V. Appliances: D. Ranges, Cooktops, and Ovens - Oven Overperforming Oven temp (set at 350 F.) must perform within 25 degrees of set temp. Make calibration to thermostat or repairs as necessary. Recommendation: Contact a qualified professional. | 43 | 3 | 0
305 Rosetta Lp | 78642 | 3087 |  | 2022 | https://app.spectora.com/reports/faed1da0-e8af-4f3b-ae6b-5c702d0554cc?access=eyJhbGciOiJIUzI1NiJ9.eyJpZCI6NTgyNTQxNywiZXhwIjoxNzM1Nzk3NTk5fQ.KEcYky1AEXO_LVbRmHX1fCp2L_Q8UoH296t7fwekoOk&ignoreClientComplete=true | https://cdn.spectora.com/reports/images/faed1da0-e8af-4f3b-ae6b-5c702d0554cc/original/cover.jpg?1703282601 | 2.6.1 I. Structural Systems: F. Ceilings and Floors - Flooring - Not Level Section(s) of flooring not level. Areas present where tile/concrete can be felt raised or lowered under foot. Monitor and make repairs as necessary. Recommendation: Contact a qualified professional. 2.6.2 I. Structural Systems: F. Ceilings and Floors - Flooring - Tiles Chipped Tiles showing cracks throughout. Make repairs as necessary. Recommendation: Contact a qualified professional. 2.6.3 I. Structural Systems: F. Ceilings and Floors - Flooring - Grout Damaged Investigate all damages to floor grout and make necessary repairs. Recommendation: Contact a qualified professional. 2.6.4 I. Structural Systems: F. Ceilings and Floors - Flooring - Grout Efflorescence Present Efflorescence is due to excessive amounts of water, humidity, and dampness in substrate or adhesive. Tilers should take care to force the grout deep into the bottom of the joint. If Tile Adhesive has filled part of a joint, rake the joint out before grouting to prevent symptoms. Investigate all damages to floor grout and make necessary repairs. Recommendation: Contact a qualified professional. 2.6.5 I. Structural Systems: F. Ceilings and Floors - Flooring - Grout Friable Grout present is friable or soft, and can be easily etched. When mixing cement based grout with water a chemical reaction known as ‘hydration’ is put into action. It is this reaction that causes the grout to transform from a thick paste into a hard tile joint. Therefore, if too much or too little water is used when mixing the grout, the grout will not cure (dry) properly and be soft and friable (powdery). Investigate all damages to floor grout and make necessary repairs. Recommendation: Contact a qualified professional. 2.6.6 I. Structural Systems: F. Ceilings and Floors - Flooring - Grout Pitting Tiny holes present throughout grout lines, also known as “pitting “present. This condition is created when grouting is conducted before adhesive is completely dry as the drying action pushes bubbles up through the grout. Investigate all damages to floor grout and make necessary repairs. Recommendation: Contact a qualified professional. 2.6.7 I. Structural Systems: F. Ceilings and Floors - Flooring - Tiles Installed Out Of Level And Grout Settling Tiles and grout uneven in some location and grout is cracking and settling. A likely cause is improper setting time. Tile mixing compounds require a setting time known as “slake” time. Slaking is where a chemical reaction occurs in the material for properly installation. Improper slake time causes grout to be prone to cracking and tiles prone to settlement. Please refer to manufacturers instructions regarding installation practices attached in PDF labeled “ Prism_installation_instructions.” Investigate all damages to floor grout and make necessary repairs. Recommendation: Contact a qualified professional. | 0 | 7 | 0
10138 Castello Cyn | 78254 | 1813 |  | 2016 | https://app.spectora.com/reports/2b50588d-1828-4ae2-b21c-ec00772713e5?access=eyJhbGciOiJIUzI1NiJ9.eyJpZCI6NTg0ODQwMywiZXhwIjoxNzM1Nzk3NTk5fQ.dC08xY7Bi24OJKZr1Yf80wK-F6GhfG1WCpaiK_crLLo&ignoreClientComplete=true | https://cdn.spectora.com/reports/images/2b50588d-1828-4ae2-b21c-ec00772713e5/original/cover.jpg?1703608512 | 2.1.1 I. Structural Systems: A. Foundations - Concrete/Asphalt - Damages Present Cracks and/or settling materials present at time of inspection. Monitor and make repairs as necessary. Recommendation: Contact a qualified professional. 2.1.2 I. Structural Systems: A. Foundations - Sidewalk/Driveway Expansion Joints Replace organic materials (wood) in sidewalk/driveway expansion joints with proper elements resistant materials. Make repairs as necessary. Recommendation: Contact a qualified professional. 2.1.3 I. Structural Systems: A. Foundations - Slab - Exposed Rebar/Nails Cut rebar/nails back into slab to prevent moisture from rusting post tension cable. Make repairs as necessary Recommendation: Contact a qualified professional. 2.2.1 I. Structural Systems: B. Grading and Drainage - Grading - Improper Drainage Drainage improvements may be needed in yard. Improve swale and monitor lot for standing water and soggy soil and make repairs as necessary. Recommendation: Contact a qualified professional. 2.2.2 I. Structural Systems: B. Grading and Drainage - Grading - Soil Erosion Soil has been carried away by water flow. Monitor and make repairs as necessary. Recommendation: Contact a qualified professional. 2.3.1 I. Structural Systems: C. Roof Covering Materials - Flashings - Maintain Caulking Maintain caulking on all exposed nail heads and/or joints to prevent water entry. Caulking is not an ideal form of waterproofing for more than an occasional plumbing boot nail head and is a temporary fix. Monitor and make repairs as necessary. Recommendation: Contact a qualified professional. 2.3.2 I. Structural Systems: C. Roof Covering Materials - Vents/Flashings - Damaged Rusty/warped flush mount flashings present. Make repairs as necessary. Recommendation: Contact a qualified professional. 2.3.3 I. Structural Systems: C. Roof Covering Materials - Flashings - Kick-outs Needed Install curved flashings at all corners of gutters or near drip edge to keep water from running down walls. Make repairs as necessary Recommendation: Contact a qualified roofing professional. 2.3.4 I. Structural Systems: C. Roof Covering Materials - Roofing - Improper Clearance Roofing/wall connections should be installed with a 2in clearance to help keep wall materials from damage. Make repairs as necessary. Recommendation: Contact a qualified professional. 2.5.1 I. Structural Systems: E. Walls (Interior and Exterior) - Interior - Wallboard Damaged/Previous Repairs Make repairs as necessary. Recommendation: Contact a qualified professional. 2.5.2 I. Structural Systems: E. Walls (Interior and Exterior) - Insulation - May Be Inadequate Behind Wall(s) Infrared camera shows areas which provide data consistent with damaged, missing or insufficient insulation. Insulation in walls is likely old/original and may deficient in many locations. Make repairs as necessary. Recommendation: Contact a qualified professional. 2.5.3 I. Structural Systems: E. Walls (Interior and Exterior) - Wallboard Damages/Voids Cracks and/or damage present at exterior wallboard and/or gaps present between materials. Caulking and in some cases with large gaps, flashings can be used to make repairs. Seek further investigation of all walls and make all repairs. Recommendation: Contact a qualified professional. 2.5.4 I. Structural Systems: E. Walls (Interior and Exterior) - Facia/Trim Damages Present Caulk and secure all damaged wood trim and materials. Make replacements as necessary. Recommendation: Contact a qualified professional. 2.5.5 I. Structural Systems: E. Walls (Interior and Exterior) - Parging - Damaged/Missing Parging is a skim coat type trowel on substance made typically of 30% portland cement and 70% sand. This material is used primarily to cover imperfections in the slab wall. Make repairs as necessary. Recommendation: Contact a qualified professional. 2.5.6 I. Structural Systems: E. Walls (Interior and Exterior) - Wallboard Wavy - Exterior Wavy wallboard present likely due to slightly post flush installed studs and/or out of square sill plates. Make repairs as necessary. Recommendation: Contact a qualified professional. 2.5.7 I. Structural Systems: E. Walls (Interior and Exterior) - Lintels - Rusted Lintels without paint rust much faster than painted lintels. Wire brush and paint all rusted lintels and/or lintels missing paint. Monitor and make repairs as necessary. Recommendation: Contact a qualified professional. 2.5.8 I. Structural Systems: E. Walls (Interior and Exterior) - Caulking - Missing Caulking observed to be missing from areas in or around the home. Caulking is recommended to seal areas where moisture intrusion is possible. Monitor and make repairs as necessary. Recommendation: Contact a qualified professional. 2.6.1 I. Structural Systems: F. Ceilings and Floors - Ceiling - Minor Damage Minor damage or deterioration to the ceiling was visible at the time of the inspection. Monitor and make repairs as necessary. Recommendation: Contact a qualified drywall contractor. 2.6.2 I. Structural Systems: F. Ceilings and Floors - Flooring - Not Level Section(s) of flooring not level. Areas present where beam(s) can be felt raised or lowered under foot. Monitor and make repairs as necessary. Recommendation: Contact a qualified professional. 2.6.3 I. Structural Systems: F. Ceilings and Floors - Flooring - Decking Squeaking Decking under flooring squeaking. This is a common occurrence for this age of home. Monitor and make repairs as necessary Recommendation: Contact a qualified professional. 2.6.4 I. Structural Systems: F. Ceilings and Floors - Flooring - Tiles Cracked/Loose Tiles showing cracks. Make repairs as necessary. Recommendation: Contact a qualified professional. 2.7.1 I. Structural Systems: G. Doors (Interior and Exterior) - Door - Out of Square Door out of square. Seek further investigation of all doors and make all repairs. Recommendation: Contact a qualified professional. 2.7.2 I. Structural Systems: G. Doors (Interior and Exterior) - Bi-Fold Doors Out of Square Doors out of square or gaps inconsistent between doors. Make repairs as necessary. Recommendation: Contact a qualified professional. 2.7.3 I. Structural Systems: G. Doors (Interior and Exterior) - Door Not Flush With Trim Door(s) warped and not flush when closed. Make repairs as necessary. Recommendation: Contact a qualified professional. 2.7.4 I. Structural Systems: G. Doors (Interior and Exterior) - Improper Installation Doors out of square, improperly gapped at casings, ghosting open, and/or not latching throughout house. Likely due to improper installation or damaged hinges/hardware. Make repairs as necessary. Recommendation: Contact a qualified professional. 2.7.5 I. Structural Systems: G. Doors (Interior and Exterior) - Gaps at Door Casings Distance between door casings and door too wide. Light can be seen from next room due to crack in opening. Make repairs as necessary. Recommendation: Contact a qualified professional. 2.7.6 I. Structural Systems: G. Doors (Interior and Exterior) - Door Hardware - Exterior Hinges Installed Door hinges situated on exterior and can present a security issue. Door hinges should be installed indoors to eliminate ability for door removal from outside. Also, exterior threshold improperly present at interior. Seek further investigation of all door hinges and make all repairs. Recommendation: Contact a qualified professional. 2.8.1 I. Structural Systems: H. Windows - Flashings Missing/Damaged Flashings missing/damaged immediately over the top of windows. Monitor and make repairs as necessary. Recommendation: Contact a qualified window repair/installation contractor. 2.8.2 I. Structural Systems: H. Windows - Dirty Casings / Sills Window sills had construction debris / materials in them at time of inspection. May be due to improper drainage or blocked drainage holes. Recommend cleaning as to prevent clogging or weep holes due to a wet weather situation. Recommendation: Contact a qualified professional. 2.11.1 I. Structural Systems: K. Porches, Balconies, Decks, and Carports - Damaged Ceiling Make repairs as necessary. Recommendation: Contact a qualified professional. 2.12.1 I. Structural Systems: L. Other - Damaged Fencing Replace or repair all damaged fencing pickets, posts and gates. Make repairs as necessary. Recommendation: Contact a qualified fencing contractor 2.12.2 I. Structural Systems: L. Other - Mirror - Damaged Make repairs as necessary. Recommendation: Contact a qualified professional. 3.1.1 II. Electrical Systems: A. Service Entrance and Panels - Panel - Damaged Make repairs as necessary. Recommendation: Contact a qualified electrical contractor. 3.2.1 II. Electrical Systems: B. Branch Circuits, Connected Devices, and Fixtures - Receptacles: Loose Receptacle(s) loose in wall, seek further investigation of all receptacles and make all repairs. Recommendation: Contact a qualified electrical contractor. 3.2.2 II. Electrical Systems: B. Branch Circuits, Connected Devices, and Fixtures - Wriring: Repair Conduit Conduit damaged, make repairs to protect interior wires. Make repairs as necessary. Recommendation: Contact a qualified electrical contractor. 4.1.1 III. Heating, Ventilation and Air Conditioning Systems: A. Heating Equipment - Under-performing System System not producing more than 100 deg. F. With a Delta T (temperature differential) of more than 20 deg. F. Seek further investigation of entire system including emergency heat and AC/Cooling system and make all repairs. Seek written diagnosis of entire system pressures, temperatures and sufficiency by licensed technician. Recommendation: Contact a qualified heating and cooling contractor 4.2.1 III. Heating, Ventilation and Air Conditioning Systems: B. Cooling Equipment - Emergency Float Switch(es) Not Present Seek installation emergency float switch in secondary pan. HVAC technician to diagnose condensate lines and system while on property to determine if any deficiencies present and make all repairs. Recommendation: Contact a qualified HVAC professional. 4.2.2 III. Heating, Ventilation and Air Conditioning Systems: B. Cooling Equipment - HVAC Closet Flooring Moisture Present HVAC cabinet flooring showing signs of moisture damage. This condition is likely from and stopped up drain from the HVAC unit. Recommendation: Contact a qualified HVAC professional. 4.2.3 III. Heating, Ventilation and Air Conditioning Systems: B. Cooling Equipment - Unit Not Level Concrete pad supporting the outdoor condensing unit is not level. Make repairs as necessary. Recommendation: Contact a qualified HVAC professional. 4.2.4 III. Heating, Ventilation and Air Conditioning Systems: B. Cooling Equipment - Condenser - Fan Damaged/Noisy/Out Of Balance Seek further investigation of HVAC system and make all repairs. Recommendation: Contact a qualified professional. 5.1.1 IV. Plumbing Systems: A. Plumbing Supply, Distribution Systems, and Fixtures - Supply Pressure Too High Water supply pressure over 80 PSI, seek licensed plumber to investigate plumbing system and make pressure reduction. If a pressure reducing valve is needed and appliances are gas, bladder tanks and/or blowoff valves may be needed at water heater(s). Seek further investigation and make all repairs. Recommendation: Contact a qualified plumbing contractor. 5.1.2 IV. Plumbing Systems: A. Plumbing Supply, Distribution Systems, and Fixtures - Fixture Covered by Soil/Water Seek removal of water/soil so that fixtures may be operated. Unable to determine what type of fixture is installed in box or if a fixture is present. Make repairs as necessary. Recommendation: Contact a qualified professional. 5.1.3 IV. Plumbing Systems: A. Plumbing Supply, Distribution Systems, and Fixtures - Housings/Covers Damaged/Missing Install housing covers and make flush with grade. Make repairs as necessary. Recommendation: Contact a qualified professional. 5.1.4 IV. Plumbing Systems: A. Plumbing Supply, Distribution Systems, and Fixtures - Fixture - Low Water Pressure Make repairs as necessary. Recommendation: Contact a qualified plumbing contractor. 5.1.5 IV. Plumbing Systems: A. Plumbing Supply, Distribution Systems, and Fixtures - Damaged/Missing Fixtures Fixtures missing components or damaged, seek further investigation and make all repairs. Recommendation: Contact a qualified professional. 5.2.1 IV. Plumbing Systems: B. Drains, Wastes, and Vents - Belly in Pipe There appears to be a belly in the drain line. A belly in the pipe means there is a low spot holding water. Bellies can accumulate debris and cause clogging of the pipes due to poor drainage. Unable to inspect drain fully. Clean out drain line and perform, another evaluation, and make all repairs. Recommendation: Contact a qualified professional. 6.1.1 V. Appliances: A. Dishwashers - Improper Installation Installed crooked/loose under countertop. Make repairs as necessary. Recommendation: Contact a qualified professional. 6.4.1 V. Appliances: D. Ranges, Cooktops, and Ovens - Oven Overperforming Oven temp (set at 350 F.) must perform within 25 degrees of set temp. Make calibration to thermostat or repairs as necessary. Recommendation: Contact a qualified professional. 6.4.2 V. Appliances: D. Ranges, Cooktops, and Ovens - Worn/Damaged Cooktop Make repairs as necessary. Recommendation: Contact a qualified professional. 6.5.1 V. Appliances: E. Microwave Ovens - Light Not Operable Bulb may be defective, test new bulb, sockets and make all repairs. Recommendation: Contact a qualified professional. 6.6.1 V. Appliances: F. Mechanical Exhaust Vents and Bathroom Heaters - Damaged/Noisy Exhaust Vent Repair/replace noisy damaged vent and or motor. Make repairs as necessary. Recommendation: Contact a qualified professional. 6.6.2 V. Appliances: F. Mechanical Exhaust Vents and Bathroom Heaters - Mechanical Vent(s)/Extensions Missing Install proper mechanical exhaust vent(s) and/or extensions ducted through exterior wall to remove moist air from living and attic spaces. Make repairs as necessary. Recommendation: Contact a qualified professional. 6.7.1 V. Appliances: G. Garage Door Operators - Photovoltaic Sensors Defficient Photovoltaics sensors installed too far above concrete at garage doors, make repairs as necessary (max height 6in). Recommendation: Contact a qualified professional. 6.7.2 V. Appliances: G. Garage Door Operators - Opener Damaged Seek further investigation and make all repairs. Recommendation: Contact a qualified professional. | 50 | 4 | 0
21 Ernst Rd | 78006 | 1940 |  | 1983 | https://app.spectora.com/reports/b504d9c6-a5d5-4616-bfe8-937859905f49?access=eyJhbGciOiJIUzI1NiJ9.eyJpZCI6NTg3OTIxNCwiZXhwIjoxNzM1Nzk3NTk5fQ.whNeIICMvipyIB28Gz3RR9iGUFhT9l_07gwC5zJnQ5w&ignoreClientComplete=true | https://cdn.spectora.com/reports/images/b504d9c6-a5d5-4616-bfe8-937859905f49/original/cover.jpg?1703862746 | 2.1.1 I. Structural Systems: A. Foundations - Concrete/Asphalt - Damages Present Cracks and/or settling materials present at time of inspection. Monitor and make repairs as necessary. Recommendation: Contact a qualified professional. 2.1.2 I. Structural Systems: A. Foundations - Slab Perimeter Soils - Heaving/Settling Heaving symptoms present near foundation wall. This condition is likely due to excessive moisture and soil erosion here. Monitor and make repairs as necessary. Recommendation: Contact a qualified structural engineer. 2.2.1 I. Structural Systems: B. Grading and Drainage - Grading - Negative Slope Toward House Grading is sloping towards the home in some areas. A gutter/swale is recommended in this area to direct water downhill. Make repairs as necessary. Recommendation: Contact a qualified landscaping contractor 2.2.2 I. Structural Systems: B. Grading and Drainage - Grading - Improper Drainage Drainage improvements may be needed in yard. Improve swale and monitor lot for standing water and soggy soil and make repairs as necessary. Recommendation: Contact a qualified professional. 2.2.3 I. Structural Systems: B. Grading and Drainage - Grading - Improper Clearance Distance from the finished grade to walls, materials and/or weep holes are insufficient. When the grade is too close to materials water damage and infestations are likely to take place. Seek minimum 6in clearance from soil to weep holes and/or wall materials. Monitor and make repairs as necessary. Recommendation: Contact a qualified professional. 2.3.1 I. Structural Systems: C. Roof Covering Materials - Roofing - Damaged Coverings Roof coverings exhibited damage that will likely require replacement. Symptoms present that may indicate repairs, impact damages and/or asphalt fleck loss and damaged shingles. Professional roofer to inspect all areas for damage, remove all debris and make repairs/replacement as necessary. Recommendation: Contact a qualified roofing professional. 2.3.2 I. Structural Systems: C. Roof Covering Materials - Roofing - Improper Clearance Roofing/wall connections should be installed with a 2in clearance to help keep wall materials from damage. Make repairs as necessary. Recommendation: Contact a qualified professional. 2.3.3 I. Structural Systems: C. Roof Covering Materials - Foliage/Tree Limbs - Removal Requested Remove tree limbs/foliage in close contact with roofing. Foliage brushing up against roof can cause mechanical damage resulting in a shortened useful life. Make repairs as necessary. Recommendation: Contact a qualified professional. 2.4.1 I. Structural Systems: D. Roof Structures and Attics - Insulation - Insufficient Depth/Missing Insulation depth may be inadequate in some areas of attic and/or walls. Remove any damaged insulation, investigate all areas, and install additional insulation to reach R-38 value. Recommendation: Contact a qualified insulation contractor. 2.4.2 I. Structural Systems: D. Roof Structures and Attics - Decking - Water Damages Present Signs of water damaged observed (looks to be dry) at time of inspection. Make repairs as necessary. Recommendation: Contact a qualified professional. 2.4.3 I. Structural Systems: D. Roof Structures and Attics - Truss - Improper Bracing Truss system requires lateral bracing. Some supports bending under the weight. Monitor and make repairs as necessary. Recommendation: Contact a qualified professional. 2.5.1 I. Structural Systems: E. Walls (Interior and Exterior) - Interior - Wallboard Damaged/Previous Repairs Make repairs as necessary. Recommendation: Contact a qualified professional. 2.5.2 I. Structural Systems: E. Walls (Interior and Exterior) - Wallboard Damages/Voids Cracks and/or damage present at exterior wallboard and/or gaps present between materials. Caulking and in some cases with large gaps, flashings can be used to make repairs. Seek further investigation of all walls and make all repairs. Recommendation: Contact a qualified professional. 2.5.3 I. Structural Systems: E. Walls (Interior and Exterior) - Facia/Trim Damages Present Caulk and secure all damaged wood trim and materials. Make replacements as necessary. Recommendation: Contact a qualified professional. 2.5.4 I. Structural Systems: E. Walls (Interior and Exterior) - HVAC Wall Entry Flashings Missing/Damaged Seek installation of flashings and water proofing at HVAC system line entry. Recommendation: Contact a qualified professional. 2.6.1 I. Structural Systems: F. Ceilings and Floors - Ceiling - Previous Repairs Drywall/paneling at ceiling and walls damaged and previous repairs may be present. Make repairs as necessary. Recommendation: Contact a qualified professional. 2.6.2 I. Structural Systems: F. Ceilings and Floors - Flooring - Not Level Section(s) of flooring not level. Areas present where beam(s) can be felt raised or lowered under foot. Monitor and make repairs as necessary. Recommendation: Contact a qualified professional. 2.6.3 I. Structural Systems: F. Ceilings and Floors - Flooring - Tiles Cracked/Loose Tiles showing cracks. Make repairs as necessary. Recommendation: Contact a qualified professional. 2.7.1 I. Structural Systems: G. Doors (Interior and Exterior) - Door - Out of Square Door out of square. Seek further investigation of all doors and make all repairs. Recommendation: Contact a qualified professional. 2.7.2 I. Structural Systems: G. Doors (Interior and Exterior) - Door(s) Damaged One or more doors observed to be damaged and/or missing. Make repairs as necessary. Recommendation: Contact a qualified professional. 2.7.3 I. Structural Systems: G. Doors (Interior and Exterior) - Door Not Flush With Trim Door(s) warped and not flush when closed. Make repairs as necessary. Recommendation: Contact a qualified professional. 2.7.4 I. Structural Systems: G. Doors (Interior and Exterior) - Improper Installation Doors out of square, improperly gapped at casings, ghosting open, and/or not latching throughout house. Likely due to improper installation or damaged hinges/hardware. Make repairs as necessary. Recommendation: Contact a qualified professional. 2.7.5 I. Structural Systems: G. Doors (Interior and Exterior) - Door Hardware - Interior Keyed Locks Interior keyed locks not permitted, seek replacement with locks that can be operated without any special keys or tools. Recommendation: Contact a qualified professional. 2.8.1 I. Structural Systems: H. Windows - Damaged Window(s) One or more windows appears to have general damage, but are operational. Recommend a window professional seek further investigation of all windows/flashings and clean, lubricate and adjust all windows. Make all repairs as necessary. Recommendation: Contact a qualified window repair/installation contractor. 2.8.2 I. Structural Systems: H. Windows - Window - Screens Damaged/Missing Make repairs as necessary. Recommendation: Contact a qualified window repair/installation contractor. 2.8.3 I. Structural Systems: H. Windows - Water Damage Near Window Casing and Sill Water damage likely from missing flashings over windows or perhaps from condensate. Sills and/or casing near bottom of windows damaged. Make repairs as necessary. Recommendation: Contact a qualified professional. 2.8.4 I. Structural Systems: H. Windows - Broken Window(s) Replace all broken and damaged/non operating windows. Seek further investigation of all windows and make all repairs. Recommendation: Contact a qualified professional. 2.10.1 I. Structural Systems: J. Fireplaces and Chimneys - Flashings - Waterproofing/Repairs Needed Improve water proofing at chimney chase and/or cap. Flush mount flashings and previous repairs may be present that allow water to enter structure. Review all flashings to determine if other flashings have been properly installed. Make repairs as necessary. Recommendation: Contact a qualified professional. 2.10.2 I. Structural Systems: J. Fireplaces and Chimneys - Chimney Cap - Damaged/Missing Chimney cap and/or spark arrestor missing or damaged. Make repairs as necessary. Recommendation: Contact a qualified professional. 2.10.3 I. Structural Systems: J. Fireplaces and Chimneys - Chimney Flue/Brick/Liner Dirty Chimney liner had layer of creosote dust, so underlying structure couldn't be inspected for cracks. Recommend qualified chimney sweep company inspect and/or clean. Recommendation: Contact a qualified chimney contractor. 2.10.4 I. Structural Systems: J. Fireplaces and Chimneys - Firebox Damaged The brick, panel insert or lining of the fireplace was damaged in one or more places. Make repairs as necessary. Recommendation: Contact a qualified fireplace contractor. 2.10.5 I. Structural Systems: J. Fireplaces and Chimneys - Chimney Structure Damaged/Unstable Chimney appears to have structural damage. Seek further investigation and make all repairs. Recommendation: Contact a qualified chimney contractor. 2.10.6 I. Structural Systems: J. Fireplaces and Chimneys - Vent Damaged Make repairs as necessary Recommendation: Contact a qualified professional. 2.11.1 I. Structural Systems: K. Porches, Balconies, Decks, and Carports - Deck - Ribbom/Lag Bolts Missing Decking ribbon joists missing ribbon/lag bolts. Monitor and make repairs as necessary. Recommendation: Contact a qualified professional. 2.11.2 I. Structural Systems: K. Porches, Balconies, Decks, and Carports - Deck - Wood/Materials Damaged One or more decking, boards or railings were observed to be loose or damaged. Make repairs as necessary Recommendation: Contact a qualified deck contractor. 2.11.3 I. Structural Systems: K. Porches, Balconies, Decks, and Carports - Patio Cover/Deck - Unstable Support One of more areas of the deck or railing support appears unstable or to be settling. Insufficient supports may be present, decking may not spaced properly for drying of wood. Recommend qualified deck contractor evaluate and repair. Recommendation: Contact a qualified deck contractor. 2.12.1 I. Structural Systems: L. Other - Cabinets Damaged Cabinets doors, bottoms (water damage), and/or drawers/knobs are damaged. Make all repairs as necessary. Recommendation: Contact a qualified professional. 2.12.2 I. Structural Systems: L. Other - Cabinet Doors Out Of Square/Damaged Monitor and make repairs as necessary. Recommendation: Contact a qualified professional. 2.12.3 I. Structural Systems: L. Other - Cabinet Not Secured/Installed Properly Make repairs as necessary. Recommendation: Contact a qualified professional. 3.1.1 II. Electrical Systems: A. Service Entrance and Panels - Wiring - Neutrals/Grounds Occupying Same Bus Bar Secondary panel(s) contains grounds (EGC) and neutrals occupying same bus bar. The neutral bar is also bonded to the secondary panel. This condition is common on older homes. Monitor and make repairs as necessary. Recommendation: Contact a qualified electrical contractor. 3.1.2 II. Electrical Systems: A. Service Entrance and Panels - Wiring - Ground Disconnected The ground wire serving the main service to the building is not visible to view connection to ground rod. Make repairs as necessary. Recommendation: Contact a qualified professional. 3.1.3 II. Electrical Systems: A. Service Entrance and Panels - Panel - Damaged Make repairs as necessary. Recommendation: Contact a qualified electrical contractor. 3.2.1 II. Electrical Systems: B. Branch Circuits, Connected Devices, and Fixtures - Receptacles: GFCI Not Present/Damaged Wet areas and exterior receptacles are required to have GFCI protected outlets. In some areas this protection at receptacles is damaged or missing, seek further investigation of all receptacles and make all repairs. Recommendation: Contact a qualified electrical contractor. 3.2.2 II. Electrical Systems: B. Branch Circuits, Connected Devices, and Fixtures - Receptacles: No Exterior GFCI Protection Exterior receptacles not energized, receptacle damaged. Some exterior receptacles not GFCI protected. Make repairs as necessary. Recommendation: Contact a qualified electrical contractor. 3.2.3 II. Electrical Systems: B. Branch Circuits, Connected Devices, and Fixtures - Fixture: Fan Wobbly/Damaged Make repairs as necessary. Recommendation: Contact a qualified professional. 3.2.4 II. Electrical Systems: B. Branch Circuits, Connected Devices, and Fixtures - Fixtures/Receptacles - Damaged Photo of circuit tester displays deficiency. Make repairs as necessary. Recommendation: Contact a qualified professional. 3.2.5 II. Electrical Systems: B. Branch Circuits, Connected Devices, and Fixtures - Receptacles: Covers Damaged/Missing Make repairs as necessary. Recommendation: Contact a qualified electrical contractor. 3.2.6 II. Electrical Systems: B. Branch Circuits, Connected Devices, and Fixtures - Switches: Purpose Not Determined What does this switch operate? One or more switches did not operate. Seek further investigation and make all repairs. Recommendation: Contact a qualified electrical contractor. 3.2.7 II. Electrical Systems: B. Branch Circuits, Connected Devices, and Fixtures - Fixtures: Light Inoperable One or more lights are not operating. New light bulb possibly needed. Recommendation: Contact a qualified electrical contractor. 3.2.8 II. Electrical Systems: B. Branch Circuits, Connected Devices, and Fixtures - Fixture: Missing/Damaged Globe Make repairs as necessary. 3.2.9 II. Electrical Systems: B. Branch Circuits, Connected Devices, and Fixtures - Fixtures: Smoke Detectors Missing/Damaged Make repairs as necessary. Recommendation: Contact a qualified professional. 4.1.1 III. Heating, Ventilation and Air Conditioning Systems: A. Heating Equipment - Under-performing System System not producing more than 100 deg. F. With a Delta T (temperature differential) of more than 20 deg. F. Seek further investigation of entire system including emergency heat and AC/Cooling system and make all repairs. Seek written diagnosis of entire system pressures, temperatures and sufficiency by licensed technician. Recommendation: Contact a qualified heating and cooling contractor 4.2.1 III. Heating, Ventilation and Air Conditioning Systems: B. Cooling Equipment - Emergency Float Switch(es) Not Present Seek installation emergency float switch in secondary pan. HVAC technician to diagnose condensate lines and system while on property to determine if any deficiencies present and make all repairs. Recommendation: Contact a qualified HVAC professional. 4.2.2 III. Heating, Ventilation and Air Conditioning Systems: B. Cooling Equipment - Operational Service Life Reached Systems may have reached their useful/intended life span. Seek further investigation by qualified HVAC technician, make all repairs and quote replacements. Recommendation: Contact a qualified heating and cooling contractor 4.2.3 III. Heating, Ventilation and Air Conditioning Systems: B. Cooling Equipment - Water/Debris in Secondary Pan Remove debris from secondary pan under evaporator coil in attic. Debris may cause premature clogging of condensate line. Clean and service condensate line. Monitor and make repairs as necessary. Recommendation: Contact a qualified HVAC professional. 4.2.4 III. Heating, Ventilation and Air Conditioning Systems: B. Cooling Equipment - Condensate Line/Insulation Missing or Damaged Missing or damaged insulation on refrigerant line can cause energy loss and condensation which may damage finish materials and insulation. Replace insulation on entire HVAC low pressure condensate line. Seek further investigation and make all repairs. Recommendation: Contact a qualified HVAC professional. 4.2.5 III. Heating, Ventilation and Air Conditioning Systems: B. Cooling Equipment - Breaker Oversized Oversized breaker for evaporator/condenser. This can cause damage to units or fire. Seek further investigation and make all repairs. Recommendation: Contact a qualified professional. 4.2.6 III. Heating, Ventilation and Air Conditioning Systems: B. Cooling Equipment - Thermostat Damaged Thermostat was loose on wall and was intermittently operating at time of inspection. HVAC technician to diagnose condensate lines and system while on property to determine if any deficiencies present and make all repairs. Recommendation: Contact a qualified HVAC professional. 4.2.7 III. Heating, Ventilation and Air Conditioning Systems: B. Cooling Equipment - HVAC Cabinet Damaged Make repairs as necessary. Recommendation: Contact a qualified professional. 4.3.1 III. Heating, Ventilation and Air Conditioning Systems: C. Duct Systems, Chases, and Vents - Old Ductwork Present Plastic encased ductwork damaged. This type of grey plastic material tends to split with age may cause insulation to come off of the plastic duct. Monitor and make repairs as necessary. Recommendation: Contact a qualified HVAC professional. 4.3.2 III. Heating, Ventilation and Air Conditioning Systems: C. Duct Systems, Chases, and Vents - Ductwork Not Hanging Make repairs as necessary. Recommendation: Contact a qualified HVAC professional. 4.3.3 III. Heating, Ventilation and Air Conditioning Systems: C. Duct Systems, Chases, and Vents - Explore/Clean Ductwork Dirty substances present on plenum/ductwork/registers. This is a common occurrence in many homes, evaluation and cleaning by an HVAC technician is advised. Recommendation: Contact a qualified HVAC professional. 5.1.1 IV. Plumbing Systems: A. Plumbing Supply, Distribution Systems, and Fixtures - Damaged/Missing Fixtures Fixtures missing components or damaged, seek further investigation and make all repairs. Recommendation: Contact a qualified professional. 5.2.1 IV. Plumbing Systems: B. Drains, Wastes, and Vents - Main Drain - Standing Water/Debris From the cleanout towards the front yard the drain is dirty. Camera had a difficult time due to debris. Blockages, dirty drain walls and water present which may render the sewer camera ineffective and unable to uncover deficiencies. Seek plumber to clean out drains, diagnose by running sewer cam both to house and to main sewer, provide hydrostatic testing, with video documentation and make all repairs. Recommendation: Contact a qualified professional. 5.2.2 IV. Plumbing Systems: B. Drains, Wastes, and Vents - Poor/Slow Drainage Poor/slow drainage was observed at time of inspection. May have something to do with insufficient ventilation for drains. Seek further investigation and make all repairs. Recommendation: Contact a qualified plumbing contractor. 5.2.3 IV. Plumbing Systems: B. Drains, Wastes, and Vents - Install Clean Out Cap Locate drain line and install clean out and riser to access main drain. Seek further investigation of drain line and make all repairs. Recommendation: Contact a qualified professional. 5.2.4 IV. Plumbing Systems: B. Drains, Wastes, and Vents - Further Evaluation Of Septic Seek evaluation of main drain line and/or septic to determine where tanks are located and if damages are present. With the age of the home a septic system repair/replacement may be imminent. Seek further investigation and make all repairs. Recommendation: Contact a qualified professional. 5.3.1 IV. Plumbing Systems: C. Water Heating Equipment - Drain Pan/Line Missing Install drain pan under water heater with drain line through exterior wall. Make repairs as necessary. Recommendation: Contact a qualified plumbing contractor. 5.3.2 IV. Plumbing Systems: C. Water Heating Equipment - Rusted Components/Connections Replace rusted parts, install dielectric unions to prevent future rust. Make repairs as necessary. Recommendation: Contact a qualified professional. 5.3.3 IV. Plumbing Systems: C. Water Heating Equipment - Expansion Tank Missing Seek further investigation and make all repairs. Recommendation: Contact a qualified professional. 6.1.1 V. Appliances: A. Dishwashers - Improper Installation Installed crooked/loose under countertop. Make repairs as necessary. Recommendation: Contact a qualified professional. 6.3.1 V. Appliances: C. Range Hood and Exhaust Systems - Improper Clearance to Vent Wires and flammable materials too close to hot surface (vent flue). Reroute wiring or vent flue for water heater. Length of flue may require powered fan, seek review of loca building codes and upgrades as necessary. Recommendation: Contact a qualified professional. 6.3.2 V. Appliances: C. Range Hood and Exhaust Systems - Exhaust to Exterior - Not Connected Make repairs as necessary. Recommendation: Contact a qualified professional. 7.2.1 VI. Optional Systems: C. Outbuildings - Wood/Materials Damaged Make repairs as necessary. Recommendation: Contact a qualified professional. 7.3.1 VI. Optional Systems: D. Private Water Wells (A coliform analysis is recommended.) - Improper Wire Splicing Wire splices made outside box, seek further investigation and make all repairs. Recommendation: Contact a qualified professional. 7.3.2 VI. Optional Systems: D. Private Water Wells (A coliform analysis is recommended.) - Water Damaged Well House Make repairs as necessary. Recommendation: Contact a qualified professional. 7.3.3 VI. Optional Systems: D. Private Water Wells (A coliform analysis is recommended.) - Rusted Components Make repairs as necessary. Recommendation: Contact a qualified professional. | 61 | 16 | 0
29610 Sierra Copper | 78163 | 3534 |  | 2022 | https://app.spectora.com/reports/ba94f465-4878-405b-9966-3524762f31d5?access=eyJhbGciOiJIUzI1NiJ9.eyJpZCI6NTg4MDc0MiwiZXhwIjoxNzM1Nzk3NTk5fQ.EUhsJGR68NpH3y_AjHpJdTc0vwfNDM2w1LNcuCINLbY&ignoreClientComplete=true | https://cdn.spectora.com/reports/images/ba94f465-4878-405b-9966-3524762f31d5/original/cover.jpg?1703875952 | 2.1.1 I. Structural Systems: A. Foundations - Concrete/Asphalt - Damages Present Cracks and/or settling materials present at time of inspection. Monitor and make repairs as necessary. Recommendation: Contact a qualified professional. 2.2.1 I. Structural Systems: B. Grading and Drainage - Grading - Improper Drainage Drainage improvements may be needed in yard. Improve swale and monitor lot for standing water and soggy soil and make repairs as necessary. Recommendation: Contact a qualified professional. 2.3.1 I. Structural Systems: C. Roof Covering Materials - Flashings - Maintain Caulking Maintain caulking on all exposed nail heads and/or joints to prevent water entry. Caulking is not an ideal form of waterproofing for more than an occasional plumbing boot nail head and is a temporary fix. Monitor and make repairs as necessary. Recommendation: Contact a qualified professional. 2.3.2 I. Structural Systems: C. Roof Covering Materials - Vents/Flashings - Damaged Rusty/warped flush mount flashings present. Make repairs as necessary. Recommendation: Contact a qualified professional. 2.3.3 I. Structural Systems: C. Roof Covering Materials - Flashings - Kick-outs Needed Install curved flashings at all corners of gutters or near drip edge to keep water from running down walls. Make repairs as necessary Recommendation: Contact a qualified roofing professional. 2.4.1 I. Structural Systems: D. Roof Structures and Attics - Rodents - Accesses Present Voids present in dwelling that allow for easy access into attic for rodents. Close up all attic accesses and include all connections at soffit/roofing to prevent rodent entry. Recommendation: Contact a qualified professional. 2.4.2 I. Structural Systems: D. Roof Structures and Attics - Decking - Sagging Areas of roof present that are sagging or raised. This is a common occurrence at most homes. At times a builder may provide a letter certifying that the roof decking is within Forman level. A sample document has been provided below. Monitor and make repairs to all effected areas as necessary. Recommendation: Contact a qualified roofing professional. 2.4.3 I. Structural Systems: D. Roof Structures and Attics - Insulation - Insufficient Depth/Missing Insulation depth may be inadequate in some areas of attic and/or walls. Remove any damaged insulation, investigate all areas, and install additional insulation to reach R-38 value. Recommendation: Contact a qualified insulation contractor. 2.5.1 I. Structural Systems: E. Walls (Interior and Exterior) - Interior - Wallboard Damaged/Previous Repairs Make repairs as necessary. Recommendation: Contact a qualified professional. 2.5.2 I. Structural Systems: E. Walls (Interior and Exterior) - Exterior Cracks - Minor Minor cracking was observed in exterior wall(s). Monitor and make repairs as necessary. Recommendation: Recommended DIY Project 2.5.3 I. Structural Systems: E. Walls (Interior and Exterior) - Wallboard Damages/Voids Cracks and/or damage present at exterior wallboard and/or gaps present between materials. Caulking and in some cases with large gaps, flashings can be used to make repairs. Seek further investigation of all walls and make all repairs. Recommendation: Contact a qualified professional. 2.5.4 I. Structural Systems: E. Walls (Interior and Exterior) - Facia/Trim Damages Present Caulk and secure all damaged wood trim and materials. Make replacements as necessary. Recommendation: Contact a qualified professional. 2.5.5 I. Structural Systems: E. Walls (Interior and Exterior) - Parging - Damaged/Missing Parging is a skim coat type trowel on substance made typically of 30% portland cement and 70% sand. This material is used primarily to cover imperfections in the slab wall. Make repairs as necessary. Recommendation: Contact a qualified professional. 2.5.6 I. Structural Systems: E. Walls (Interior and Exterior) - Wallboard Wavy - Exterior Wavy wallboard present likely due to slightly post flush installed studs and/or out of square sill plates. Make repairs as necessary. Recommendation: Contact a qualified professional. 2.5.7 I. Structural Systems: E. Walls (Interior and Exterior) - Mortar Cracking Cracking at mortar joints present. Mortar has very little sheer strength and cracks relatively easily when stress is introduced. Large mortar joints are also more susceptible to cracking. Recommend using sanded silicone grout after removing all loose materials. Monitor and make repairs as necessary. Recommendation: Recommended DIY Project 2.5.8 I. Structural Systems: E. Walls (Interior and Exterior) - Lintels - Rusted Lintels without paint rust much faster than painted lintels. Wire brush and paint all rusted lintels and/or lintels missing paint. Monitor and make repairs as necessary. Recommendation: Contact a qualified professional. 2.5.9 I. Structural Systems: E. Walls (Interior and Exterior) - Stucco - Weep Screed Missing Weep screed provides the drainage needed to keep stucco walls healthy. The weep screed is missing here and/or no voids present for wall to drain. Older stucco walls however were not built with weep screed or drain holes and operate for many years without a problem. Monitor stucco for damages and make repairs as necessary. Recommendation: Contact a qualified professional. 2.5.10 I. Structural Systems: E. Walls (Interior and Exterior) - Stucco - Control Joints Missing Control joints are typically installed under windows and every 10 feet or so on large sections of wall to help control and direct cracking to the joint. Without these control joints stucco walls are likely to crack in many different directions. Monitor all walls for damages and make repairs as necessary. Recommendation: Contact a qualified professional. 2.5.11 I. Structural Systems: E. Walls (Interior and Exterior) - Stucco - Damages/Previous Repairs Wall showing signs of damages and/or previous repairs. Monitor stucco for future repairs and be prepared to conduct mainte0ce on cracking stucco. Recommendation: Contact a qualified professional. 2.6.1 I. Structural Systems: F. Ceilings and Floors - Ceiling - Minor Damage Minor damage or deterioration to the ceiling was visible at the time of the inspection. Monitor and make repairs as necessary. Recommendation: Contact a qualified drywall contractor. 2.6.2 I. Structural Systems: F. Ceilings and Floors - Flooring - Not Level Section(s) of flooring not level. Areas present where beam(s) can be felt raised or lowered under foot. Monitor and make repairs as necessary. Recommendation: Contact a qualified professional. 2.6.3 I. Structural Systems: F. Ceilings and Floors - Flooring - Decking Squeaking Decking under flooring squeaking. This is a common occurrence for this age of home. Monitor and make repairs as necessary Recommendation: Contact a qualified professional. 2.6.4 I. Structural Systems: F. Ceilings and Floors - Flooring - Tiles Cracked/Loose Tiles showing cracks. Make repairs as necessary. Recommendation: Contact a qualified professional. 2.7.1 I. Structural Systems: G. Doors (Interior and Exterior) - Door - Out of Square Door out of square. Seek further investigation of all doors and make all repairs. Recommendation: Contact a qualified professional. 2.7.2 I. Structural Systems: G. Doors (Interior and Exterior) - Door Not Flush With Trim Door(s) warped and not flush when closed. Make repairs as necessary. Recommendation: Contact a qualified professional. 2.7.3 I. Structural Systems: G. Doors (Interior and Exterior) - Improper Installation Doors out of square, improperly gapped at casings, ghosting open, and/or not latching throughout house. Likely due to improper installation or damaged hinges/hardware. Make repairs as necessary. Recommendation: Contact a qualified professional. 2.7.4 I. Structural Systems: G. Doors (Interior and Exterior) - Door Hardware - Exterior Hinges Installed Door hinges situated on exterior and can present a security issue. Door hinges should be installed indoors to eliminate ability for door removal from outside. Also, exterior threshold improperly present at interior. Seek further investigation of all door hinges and make all repairs. Recommendation: Contact a qualified professional. 2.7.5 I. Structural Systems: G. Doors (Interior and Exterior) - Weatherstripping Insufficient Door(s) missing standard weatherstripping. This can result in significant energy loss and moisture intrusion. Recommend installation of standard weatherstripping. Here is a DIY guide on weatherstripping. Recommendation: Recommended DIY Project 2.8.1 I. Structural Systems: H. Windows - Flashings Missing/Damaged Flashings missing/damaged immediately over the top of windows. Monitor and make repairs as necessary. Recommendation: Contact a qualified window repair/installation contractor. 2.11.1 I. Structural Systems: K. Porches, Balconies, Decks, and Carports - Wood to Ground Contact Break all wood to ground contact or stain to prevent wood deterioration. Monitor and make repairs as necessary. Recommendation: Contact a qualified professional. 2.12.1 I. Structural Systems: L. Other - Cabinets Damaged Cabinets doors, bottoms (water damage), and/or drawers/knobs are damaged. Make all repairs as necessary. Recommendation: Contact a qualified professional. 2.12.2 I. Structural Systems: L. Other - Damaged Fencing Replace or repair all damaged fencing pickets, posts and gates. Make repairs as necessary. Recommendation: Contact a qualified fencing contractor 3.2.1 II. Electrical Systems: B. Branch Circuits, Connected Devices, and Fixtures - Wiring: Intermittent Switches/Circuits Defficient or improper installation of circuits present at time of inspection. Seek further investigation and make all repairs. Recommendation: Contact a qualified electrical contractor. 4.1.1 III. Heating, Ventilation and Air Conditioning Systems: A. Heating Equipment - Under-performing System System not producing more than 100 deg. F. With a Delta T (temperature differential) of more than 20 deg. F. Seek further investigation of entire system including emergency heat and AC/Cooling system and make all repairs. Seek written diagnosis of entire system pressures, temperatures and sufficiency by licensed technician. Recommendation: Contact a qualified heating and cooling contractor 4.2.1 III. Heating, Ventilation and Air Conditioning Systems: B. Cooling Equipment - Over-performing HVAC Evaporator and condenser coil data tags. Seek licensed technician to diagnose entire HVAC systems, perform leak detection tests, provide written details of tests performed and operational temperatures and pressures of both heating and cooling systems and make all repairs. Recommendation: Contact a qualified HVAC professional. 4.2.2 III. Heating, Ventilation and Air Conditioning Systems: B. Cooling Equipment - Review HVAC System Sufficiency Builder to provide documentation as to sufficiency of HVAC systems for volume of air conditioned space. HVAC professionals can also perform Manual J calculations to determine sufficiency of both heating and cooling systems for volume of air conditioned space. Have the HVAC company recommend upgrades and make all repairs. Data tags of units provided for their use to determine unit capacities. Recommendation: Contact a qualified heating and cooling contractor 4.2.3 III. Heating, Ventilation and Air Conditioning Systems: B. Cooling Equipment - Rust Present In Secondary Pan Rust likely from evaporator coil present in secondary pan in attic. Monitor and make repairs as necessary. Recommendation: Contact a qualified HVAC professional. 4.3.1 III. Heating, Ventilation and Air Conditioning Systems: C. Duct Systems, Chases, and Vents - Return Air System Missing/Insufficient Return air registers were missing or insufficient on first floor. Return air is only present on the second floor. This may result in poor efficiency and discomfort in living spaces. Recommend a qualified HVAC contractor evaluate entire return air system and remedy. HVAC technician to diagnose condensate lines and entire HVAC system while on property to determine if any deficiencies present and make all repairs. Recommendation: Contact a qualified HVAC professional. 4.3.2 III. Heating, Ventilation and Air Conditioning Systems: C. Duct Systems, Chases, and Vents - Evaluate/Balance HVAC Zones Engage HVAC technician to evaluate zones to balance heating/cooling for a more even dispersal throughout home. Consider installation of additional zones and thermostat(s) to balance areas which are experiencing variances in temperature. A solution may be to group zones by Master Bedroom, Common Areas and additional Bedrooms to achieve a greater level of comfort and temperature control. Seek further investigation by HVAC technician and make all repairs. HVAC technician to diagnose condensate lines and entire HVAC system while on property to determine if any deficiencies present and make all repairs. Recommendation: Contact a qualified professional. 4.3.3 III. Heating, Ventilation and Air Conditioning Systems: C. Duct Systems, Chases, and Vents - Vent/Register(s) - Not Present/Damaged Make repairs as necessary. Recommendation: Contact a qualified professional. 4.3.4 III. Heating, Ventilation and Air Conditioning Systems: C. Duct Systems, Chases, and Vents - Vent Damaged Seek further investigation and make all repairs. Recommendation: Contact a qualified professional. 5.1.1 IV. Plumbing Systems: A. Plumbing Supply, Distribution Systems, and Fixtures - Fixture Covered by Soil/Water Seek removal of water/soil so that fixtures may be operated. Unable to determine what type of fixture is installed in box or if a fixture is present. Make repairs as necessary. Recommendation: Contact a qualified professional. 5.1.2 IV. Plumbing Systems: A. Plumbing Supply, Distribution Systems, and Fixtures - Housings/Covers Damaged/Missing Install housing covers and make flush with grade. Make repairs as necessary. Recommendation: Contact a qualified professional. 5.1.3 IV. Plumbing Systems: A. Plumbing Supply, Distribution Systems, and Fixtures - Fixture - Low Water Pressure Make repairs as necessary. Recommendation: Contact a qualified plumbing contractor. 5.1.4 IV. Plumbing Systems: A. Plumbing Supply, Distribution Systems, and Fixtures - Damaged/Missing Fixtures Fixtures missing components or damaged, seek further investigation and make all repairs. Recommendation: Contact a qualified professional. 5.2.1 IV. Plumbing Systems: B. Drains, Wastes, and Vents - Septage on Clean Out Riser Septage present on clean out riser. Recommend getting septic pumped and evaluated by a septic technician. Recommendation: Contact a qualified professional. 5.5.1 IV. Plumbing Systems: F. Gas Distribution Systems and Gas Appliances - Rusted Gas Supply Make repairs as necessary. Recommendation: Contact a qualified professional. 6.1.1 V. Appliances: A. Dishwashers - Improper Installation Installed crooked/loose under countertop. Make repairs as necessary. Recommendation: Contact a qualified professional. 6.3.1 V. Appliances: C. Range Hood and Exhaust Systems - Exhaust System Missing No exhaust system present to prevent moisture and grease in kitchen area. Recommend qualified contractor install range hood or exhaust system. Here is a resource on choosing a range hood. Recommendation: Contact a qualified professional. 6.4.1 V. Appliances: D. Ranges, Cooktops, and Ovens - Improper Installation Range not installed fully against wall. Seek further investigation and make all repairs. Recommendation: Contact a qualified professional. 6.7.1 V. Appliances: G. Garage Door Operators - Auto Reverse Sensor(s) Not Working The auto reverse sensor was not responding at time of inspection. Close force may need to be adjusted so door retreats when encountering an obstacle. Make repairs as necessary. Recommendation: Contact a qualified garage door contractor. 6.8.1 V. Appliances: H. Dryer Exhaust Systems - Damaged Dryer Vent Repair damaged dryer vent components. Seek further investigation of vent system and make all repairs. Recommendation: Contact a qualified professional. 7.1.1 VI. Optional Systems: A. Landscape Irrigation (Sprinkler) Systems - Adjust Sprinkler/Improve Head Placement Sprinkler head spraying side of house, concrete flatwork, and/or fencing, improve placement. Make repairs as necessary. Recommendation: Contact a qualified professional. | 44 | 9 | 0
427 Coyanosa Falls | 78258 | 2378 |  | 2005 | https://app.spectora.com/reports/d61236be-224d-4d70-ad70-9d8e64ac8fde?access=eyJhbGciOiJIUzI1NiJ9.eyJpZCI6NTg4MjAxNSwiZXhwIjoxNzM1Nzk3NTk5fQ.6GkrmS2XHmPJLl5_G-C6JzD5Jkbtn-ALQXJpXLFEswI&ignoreClientComplete=true | https://cdn.spectora.com/reports/images/d61236be-224d-4d70-ad70-9d8e64ac8fde/original/cover.jpg?1703885760 | 2.1.1 I. Structural Systems: A. Foundations - Concrete/Asphalt - Damages Present Cracks and/or settling materials present at time of inspection. Monitor and make repairs as necessary. Recommendation: Contact a qualified professional. 2.2.1 I. Structural Systems: B. Grading and Drainage - Grading - Improper Drainage Drainage improvements may be needed in yard. Improve swale and monitor lot for standing water and soggy soil and make repairs as necessary. Recommendation: Contact a qualified professional. 2.2.2 I. Structural Systems: B. Grading and Drainage - Grading - Improper Clearance Distance from the finished grade to walls, materials and/or weep holes are insufficient. When the grade is too close to materials water damage and infestations are likely to take place. Seek minimum 6in clearance from soil to weep holes and/or wall materials. Monitor and make repairs as necessary. Recommendation: Contact a qualified professional. 2.3.1 I. Structural Systems: C. Roof Covering Materials - Roofing - Damaged Coverings Roof coverings exhibited general damage that is common for this age of home. Symptoms present that may indicate repairs, impact damages and/or asphalt fleck loss and damaged shingles. Professional roofer to inspect all areas for damage, remove all debris and make repairs as necessary. Recommendation: Contact a qualified roofing professional. 2.3.2 I. Structural Systems: C. Roof Covering Materials - Flashings - Maintain Caulking Maintain caulking on all exposed nail heads and/or joints to prevent water entry. Caulking is not an ideal form of waterproofing for more than an occasional plumbing boot nail head and is a temporary fix. Monitor and make repairs as necessary. Recommendation: Contact a qualified professional. 2.4.1 I. Structural Systems: D. Roof Structures and Attics - Insulation - Pest Damage Insulation appears to have been damaged by pests. Trails present where rodents traffic. Close up all attic accesses at roofing/soffit connections. Roughly 80% of homes we inspect have this condition or rodent accesses and presence of rodents in the attic. Recommendation: Contact a qualified insulation contractor. 2.4.2 I. Structural Systems: D. Roof Structures and Attics - Decking - Sagging (Pre-Owned Home) Areas of roof present that are showing signs of sagging or raised decking. This is a common occurrence at most homes. Monitor and make repairs as necessary. Recommendation: Contact a qualified roofing professional. 2.4.3 I. Structural Systems: D. Roof Structures and Attics - Insulation - Insufficient Depth/Missing Insulation depth may be inadequate in some areas of attic and/or walls. Remove any damaged insulation, investigate all areas, and install additional insulation to reach R-38 value. Recommendation: Contact a qualified insulation contractor. 2.4.4 I. Structural Systems: D. Roof Structures and Attics - Baffle not Installed correctly Seek further investigation and make necessary repairs. Recommendation: Contact a qualified professional. 2.5.1 I. Structural Systems: E. Walls (Interior and Exterior) - Interior Cracks - Minor Cracking was observed in drywall with previous repairs. Make repairs as necessary. Recommendation: Contact a qualified drywall contractor. 2.5.2 I. Structural Systems: E. Walls (Interior and Exterior) - Interior - Wallboard Damaged/Previous Repairs Make repairs as necessary. Recommendation: Contact a qualified professional. 2.5.3 I. Structural Systems: E. Walls (Interior and Exterior) - Exterior Cracks - Minor Minor cracking was observed in exterior wall(s). Monitor and make repairs as necessary. Recommendation: Recommended DIY Project 2.5.4 I. Structural Systems: E. Walls (Interior and Exterior) - Wallboard Damages/Voids Cracks and/or damage present at exterior wallboard and/or gaps present between materials. Caulking and in some cases with large gaps, flashings can be used to make repairs. Seek further investigation of all walls and make all repairs. Recommendation: Contact a qualified professional. 2.5.5 I. Structural Systems: E. Walls (Interior and Exterior) - Facia/Trim Damages Present Caulk and secure all damaged wood trim and materials. Make replacements as necessary. Recommendation: Contact a qualified professional. 2.5.6 I. Structural Systems: E. Walls (Interior and Exterior) - Parging - Damaged/Missing Parging is a skim coat type trowel on substance made typically of 30% portland cement and 70% sand. This material is used primarily to cover imperfections in the slab wall. Make repairs as necessary. Recommendation: Contact a qualified professional. 2.5.7 I. Structural Systems: E. Walls (Interior and Exterior) - Wallboard Wavy - Exterior Wavy wallboard present likely due to slightly post flush installed studs and/or out of square sill plates. Make repairs as necessary. Recommendation: Contact a qualified professional. 2.5.8 I. Structural Systems: E. Walls (Interior and Exterior) - Lintels - Rusted Lintels without paint rust much faster than painted lintels. Wire brush and paint all rusted lintels and/or lintels missing paint. Monitor and make repairs as necessary. Recommendation: Contact a qualified professional. 2.5.9 I. Structural Systems: E. Walls (Interior and Exterior) - Soffit - Damaged Make repairs as necessary. Recommendation: Contact a qualified professional. 2.5.10 I. Structural Systems: E. Walls (Interior and Exterior) - HVAC Wall Entry Flashings Missing/Damaged Seek installation of flashings and water proofing at HVAC system line entry. Recommendation: Contact a qualified professional. 2.5.11 I. Structural Systems: E. Walls (Interior and Exterior) - Foliage - Cut Back Remove foliage for 1ft clearance to walls. Make repairs as necessary. Recommendation: Contact a qualified professional. 2.6.1 I. Structural Systems: F. Ceilings and Floors - Ceiling - Minor Damage Minor damage or deterioration to the ceiling was visible at the time of the inspection. Monitor and make repairs as necessary. Recommendation: Contact a qualified drywall contractor. 2.6.2 I. Structural Systems: F. Ceilings and Floors - Flooring - Not Level Section(s) of flooring not level. Areas present where beam(s) can be felt raised or lowered under foot. Monitor and make repairs as necessary. Recommendation: Contact a qualified professional. 2.6.3 I. Structural Systems: F. Ceilings and Floors - Flooring - Decking Squeaking Decking under flooring squeaking. This is a common occurrence for this age of home. Monitor and make repairs as necessary Recommendation: Contact a qualified professional. 2.6.4 I. Structural Systems: F. Ceilings and Floors - Flooring - Tiles Cracked/Loose Tiles showing cracks. Make repairs as necessary. Recommendation: Contact a qualified professional. 2.7.1 I. Structural Systems: G. Doors (Interior and Exterior) - Door - Out of Square Door out of square. Seek further investigation of all doors and make all repairs. Recommendation: Contact a qualified professional. 2.7.2 I. Structural Systems: G. Doors (Interior and Exterior) - Bi-Fold Doors Out of Square Doors out of square or gaps inconsistent between doors. Make repairs as necessary. Recommendation: Contact a qualified professional. 2.7.3 I. Structural Systems: G. Doors (Interior and Exterior) - Door(s) Damaged One or more doors observed to be damaged and/or missing. Make repairs as necessary. Recommendation: Contact a qualified professional. 2.7.4 I. Structural Systems: G. Doors (Interior and Exterior) - Door Not Flush With Trim Door(s) warped and not flush when closed. Make repairs as necessary. Recommendation: Contact a qualified professional. 2.7.5 I. Structural Systems: G. Doors (Interior and Exterior) - Improper Installation Doors out of square, improperly gapped at casings, ghosting open, and/or not latching throughout house. Likely due to improper installation or damaged hinges/hardware. Make repairs as necessary. Recommendation: Contact a qualified professional. 2.7.6 I. Structural Systems: G. Doors (Interior and Exterior) - Gaps at Door Casings Distance between door casings and door too wide. Light can be seen from next room due to crack in opening. Make repairs as necessary. Recommendation: Contact a qualified professional. 2.7.7 I. Structural Systems: G. Doors (Interior and Exterior) - Door Hardware - Not Latching Door doesn't latch properly. Make repairs as necessary. Recommendation: Contact a qualified handyman. 2.7.8 I. Structural Systems: G. Doors (Interior and Exterior) - Door Hardware - Hinges Loose Loose hinges can cause door to stick or eventually fall out of place. Recommend handyman tighten hinges. Here is a DIY article on fixing loose hinges. Recommendation: Recommended DIY Project 2.7.9 I. Structural Systems: G. Doors (Interior and Exterior) - Door Hardware - Damaged/Missing Make repairs as necessary. Recommendation: Contact a qualified professional. 2.8.1 I. Structural Systems: H. Windows - Damaged Window(s) One or more windows appears to have general damage, but are operational. Recommend a window professional seek further investigation of all windows/flashings and clean, lubricate and adjust all windows. Make all repairs as necessary. Recommendation: Contact a qualified window repair/installation contractor. 2.8.2 I. Structural Systems: H. Windows - Seals Damaged Window(s) showing signs of seal damage. Review all windows and make repairs as necessary. Recommendation: Contact a qualified window repair/installation contractor. 2.8.3 I. Structural Systems: H. Windows - Failed Seal(s) Observed condensation between the window panes, which indicates a failed seal. Windows dirty at time of inspection and it was difficult to ascertain which windows had seal loss and which did not. Recommend qualified window contractor evaluate all windows & replace as necessary. Seek further investigation of all windows and make all repairs. Recommendation: Contact a qualified window repair/installation contractor. 2.8.4 I. Structural Systems: H. Windows - Windows Difficult To Open/Close One or more windows were difficult to open/close and may have spring damages. Make all repairs as necessary. Recommendation: Contact a qualified professional. 2.8.5 I. Structural Systems: H. Windows - Window Spring(s) Damaged One or more windows have damaged springs/strings which make windows difficult to open. Consider window professional to evaluate all windows and make repairs as necessary. Recommendation: Contact a qualified window repair/installation contractor. 2.8.6 I. Structural Systems: H. Windows - Window - Screens Damaged/Missing Make repairs as necessary. Recommendation: Contact a qualified window repair/installation contractor. 2.8.7 I. Structural Systems: H. Windows - Broken Window(s) Replace all broken and damaged/non operating windows. Seek further investigation of all windows and make all repairs. Recommendation: Contact a qualified professional. 2.8.8 I. Structural Systems: H. Windows - Blinds - Damaged Seek further investigation and make necessary repairs. Recommendation: Contact a qualified professional. 2.9.1 I. Structural Systems: I. Stairways (Interior and Exterior) - Handrail Missing/Damaged Handrail must be gripable and extend to bottom tread. Make repairs as necessary. Recommendation: Contact a qualified handyman. 2.9.2 I. Structural Systems: I. Stairways (Interior and Exterior) - Improper Stair Installation Make repairs as necessary. Recommendation: Contact a qualified professional. 2.10.1 I. Structural Systems: J. Fireplaces and Chimneys - Water Damages and Rust Present Rust present at chimney components likely due to a leaking/missing chimney cap, spark arrestor, flashings or other void. Make repairs as necessary. Recommendation: Contact a qualified professional. 2.12.1 I. Structural Systems: L. Other - Cabinets Damaged Cabinets doors, bottoms (water damage), and/or drawers/knobs are damaged. Make all repairs as necessary. Recommendation: Contact a qualified professional. 2.12.2 I. Structural Systems: L. Other - Damaged Fencing Replace or repair all damaged fencing pickets, posts and gates. Make repairs as necessary. Recommendation: Contact a qualified fencing contractor 2.12.3 I. Structural Systems: L. Other - Cabinet Doors Out Of Square/Damaged Monitor and make repairs as necessary. Recommendation: Contact a qualified professional. 2.12.4 I. Structural Systems: L. Other - Cabinets Missing Components Shelving, knobs or hinges missing or damaged. Make repairs as necessary. Recommendation: Contact a qualified professional. 3.1.1 II. Electrical Systems: A. Service Entrance and Panels - Wiring - Ground Disconnected The ground wire serving the main service to the building has been improperly installed. Make repairs as necessary. Recommendation: Contact a qualified professional. 3.2.1 II. Electrical Systems: B. Branch Circuits, Connected Devices, and Fixtures - Receptacles: GFCI Not Present/Damaged Wet areas and exterior receptacles are required to have GFCI protected outlets. In some areas this protection at receptacles is damaged or missing, seek further investigation of all receptacles and make all repairs. Recommendation: Contact a qualified electrical contractor. 3.2.2 II. Electrical Systems: B. Branch Circuits, Connected Devices, and Fixtures - Receptacles: No Exterior GFCI Protection Exterior receptacles not energized, receptacle damaged. Some exterior receptacles not GFCI protected. Make repairs as necessary. Recommendation: Contact a qualified electrical contractor. 3.2.3 II. Electrical Systems: B. Branch Circuits, Connected Devices, and Fixtures - Fixture: Fan Wobbly/Damaged Make repairs as necessary. Recommendation: Contact a qualified professional. 3.2.4 II. Electrical Systems: B. Branch Circuits, Connected Devices, and Fixtures - Fixtures/Receptacles - Damaged Photo of circuit tester displays deficiency. Make repairs as necessary. Recommendation: Contact a qualified professional. 3.2.5 II. Electrical Systems: B. Branch Circuits, Connected Devices, and Fixtures - Receptacles: Covers Damaged/Missing Make repairs as necessary. Recommendation: Contact a qualified electrical contractor. 3.2.6 II. Electrical Systems: B. Branch Circuits, Connected Devices, and Fixtures - Fixtures: Light Inoperable One or more lights are not operating. New light bulb possibly needed. Recommendation: Contact a qualified electrical contractor. 3.2.7 II. Electrical Systems: B. Branch Circuits, Connected Devices, and Fixtures - Fixture: No Lighting Present Make repairs as necessary. Recommendation: Contact a qualified electrical contractor. 3.2.8 II. Electrical Systems: B. Branch Circuits, Connected Devices, and Fixtures - Fixture: Fan Not Operable Likely no operating because remote has switched the unit off. Make repairs as necessary. Recommendation: Contact a qualified electrical contractor. 3.2.9 II. Electrical Systems: B. Branch Circuits, Connected Devices, and Fixtures - Fixture: Doorbell Damaged/Not Present Make repairs as necessary. Recommendation: Contact a qualified electrical contractor. 3.2.10 II. Electrical Systems: B. Branch Circuits, Connected Devices, and Fixtures - Wiring: Intermittent Switches/Circuits Defficient or improper installation of circuits present at time of inspection. Seek further investigation and make all repairs. Recommendation: Contact a qualified electrical contractor. 4.1.1 III. Heating, Ventilation and Air Conditioning Systems: A. Heating Equipment - Insuficient Makeup/Combustion Air Vents required in HVAC closets to provide proper air for combustion. Most manufacturers require a vent 1 from floor and 1 from ceiling, terminating in attic ok. Seek further investigation and make all repairs. Recommendation: Contact a qualified professional. 4.1.2 III. Heating, Ventilation and Air Conditioning Systems: A. Heating Equipment - Insufficient Flue Clerance Improve to 1” clearance from flammable material. Make repairs as necessary Recommendation: Contact a qualified professional. 4.2.1 III. Heating, Ventilation and Air Conditioning Systems: B. Cooling Equipment - Over-performing HVAC Evaporator and condenser coil data tags. Seek licensed technician to diagnose entire HVAC systems, perform leak detection tests, provide written details of tests performed and operational temperatures and pressures of both heating and cooling systems and make all repairs. Recommendation: Contact a qualified HVAC professional. 4.2.2 III. Heating, Ventilation and Air Conditioning Systems: B. Cooling Equipment - Emergency Float Switch(es) Not Present Seek installation emergency float switch in secondary pan. HVAC technician to diagnose condensate lines and system while on property to determine if any deficiencies present and make all repairs. Recommendation: Contact a qualified HVAC professional. 4.2.3 III. Heating, Ventilation and Air Conditioning Systems: B. Cooling Equipment - Damaged Component Make repairs as necessary. Recommendation: Contact a qualified professional. 4.3.1 III. Heating, Ventilation and Air Conditioning Systems: C. Duct Systems, Chases, and Vents - Ductwork Damaged Air supply/return ductwork was damaged. Make repairs as necessary. Recommendation: Contact a qualified HVAC professional. 4.3.2 III. Heating, Ventilation and Air Conditioning Systems: C. Duct Systems, Chases, and Vents - Evaluate/Balance HVAC Zones Engage HVAC technician to evaluate zones to balance heating/cooling for a more even dispersal throughout home. Consider installation of additional zones and thermostat(s) to balance areas which are experiencing variances in temperature. A solution may be to group zones by Master Bedroom, Common Areas and additional Bedrooms to achieve a greater level of comfort and temperature control. Seek further investigation by HVAC technician and make all repairs. HVAC technician to diagnose condensate lines and entire HVAC system while on property to determine if any deficiencies present and make all repairs. Recommendation: Contact a qualified professional. 4.3.3 III. Heating, Ventilation and Air Conditioning Systems: C. Duct Systems, Chases, and Vents - Vent Damaged Seek further investigation and make all repairs. Recommendation: Contact a qualified professional. 5.1.1 IV. Plumbing Systems: A. Plumbing Supply, Distribution Systems, and Fixtures - Supply Pressure Too High Water supply pressure over 80 PSI, seek licensed plumber to investigate plumbing system and make pressure reduction. If a pressure reducing valve is needed and appliances are gas, bladder tanks and/or blowoff valves may be needed at water heater(s). Seek further investigation and make all repairs. Recommendation: Contact a qualified plumbing contractor. 5.1.2 IV. Plumbing Systems: A. Plumbing Supply, Distribution Systems, and Fixtures - Fixture Covered by Soil/Water Seek removal of water/soil so that fixtures may be operated. Unable to determine what type of fixture is installed in box or if a fixture is present. Make repairs as necessary. Recommendation: Contact a qualified professional. 5.1.3 IV. Plumbing Systems: A. Plumbing Supply, Distribution Systems, and Fixtures - Housings/Covers Damaged/Missing Install housing covers and make flush with grade. Make repairs as necessary. Recommendation: Contact a qualified professional. 5.1.4 IV. Plumbing Systems: A. Plumbing Supply, Distribution Systems, and Fixtures - Damaged/Missing Fixtures Fixtures missing components or damaged, seek further investigation and make all repairs. Recommendation: Contact a qualified professional. 5.1.5 IV. Plumbing Systems: A. Plumbing Supply, Distribution Systems, and Fixtures - Leak Detected Water leak likely present. Cabinet/trim/wall repairs may be needed as well. Seek licensed contractor to investigate all potentially wet areas and make all repairs. Recommendation: Contact a qualified professional. 5.1.6 IV. Plumbing Systems: A. Plumbing Supply, Distribution Systems, and Fixtures - Fixture - Toilet Installed Improperly Toilet(s) are installed improperly (loose). Water leaks are frequently caused by loose toilets. Seek further investigation to determine if leaks and water damage are present and make all repairs. Recommendation: Contact a qualified plumbing contractor. 5.1.7 IV. Plumbing Systems: A. Plumbing Supply, Distribution Systems, and Fixtures - Fixture - Loose in Wall Make repairs as necessary. Recommendation: Contact a qualified plumbing contractor. 5.2.1 IV. Plumbing Systems: B. Drains, Wastes, and Vents - Main Drain - Standing Water/Debris From the cleanout towards the front yard the drain is dirty. Camera had a difficult time due to debris. Blockages, dirty drain walls and water present which may render the sewer camera ineffective and unable to uncover deficiencies. Seek plumber to clean out drains, diagnose by running sewer cam both to house and to main sewer, provide hydrostatic testing, with video documentation and make all repairs. Recommendation: Contact a qualified professional. 5.2.2 IV. Plumbing Systems: B. Drains, Wastes, and Vents - Diverter(s)/Drain Stopper Damaged Drain diverter damaged and/or difficult to operate. Seek further investigation of all diverters/drain stoppers and make all repairs. Recommendation: Contact a qualified professional. 5.3.1 IV. Plumbing Systems: C. Water Heating Equipment - Drain Pan/Line Missing Install drain pan under water heater with drain line through exterior wall. Make repairs as necessary. Recommendation: Contact a qualified plumbing contractor. 5.5.1 IV. Plumbing Systems: F. Gas Distribution Systems and Gas Appliances - Rusted Gas Supply Make repairs as necessary. Recommendation: Contact a qualified professional. 6.4.1 V. Appliances: D. Ranges, Cooktops, and Ovens - Range Not Fastened Range was not fastened to the floor. Make repairs as necessary. Recommendation: Contact a qualified handyman. 6.5.1 V. Appliances: E. Microwave Ovens - Damaged Microwave Make repairs as necessary. Recommendation: Contact a qualified professional. 6.6.1 V. Appliances: F. Mechanical Exhaust Vents and Bathroom Heaters - Damaged/Noisy Exhaust Vent Repair/replace noisy damaged vent and or motor. Make repairs as necessary. Recommendation: Contact a qualified professional. 6.8.1 V. Appliances: H. Dryer Exhaust Systems - Damaged Dryer Vent Repair damaged dryer vent components. Seek further investigation of vent system and make all repairs. Recommendation: Contact a qualified professional. 7.1.1 VI. Optional Systems: A. Landscape Irrigation (Sprinkler) Systems - Broken Sprinkler/Line Broken sprinkler heads noted. Recommend replacement. Recommendation: Contact a qualified professional. 7.1.2 VI. Optional Systems: A. Landscape Irrigation (Sprinkler) Systems - Adjust Sprinkler/Improve Head Placement Sprinkler head spraying side of house, concrete flatwork, and/or fencing, improve placement. Make repairs as necessary. Recommendation: Contact a qualified professional. 7.1.3 VI. Optional Systems: A. Landscape Irrigation (Sprinkler) Systems - Valve/Box Damaged Make repairs as necessary. Recommendation: Contact a qualified professional. | 68 | 17 | 0
1314 Oblate Dr | 78216 | 993 |  | 1954 | https://app.spectora.com/reports/c40c99f2-f981-44c9-8dba-49311330adf3?access=eyJhbGciOiJIUzI1NiJ9.eyJpZCI6NTg4MzEwNiwiZXhwIjoxNzM1Nzk3NTk5fQ.8ysCovpEL5n_3ByOsJzpuiMvxxNLdjC_MhzH6XA2n_k&ignoreClientComplete=true | https://cdn.spectora.com/reports/images/c40c99f2-f981-44c9-8dba-49311330adf3/original/cover.jpg?1704474072 | 2.1.1 I. Structural Systems: A. Foundations - Concrete/Asphalt - Damages Present Cracks and/or settling materials present at time of inspection. Monitor and make repairs as necessary. Recommendation: Contact a qualified professional. 2.1.2 I. Structural Systems: A. Foundations - Slab Perimeter Soils - Heaving/Settling Heaving symptoms present near foundation wall. This condition is likely due to excessive moisture and soil erosion here. Monitor and make repairs as necessary. Recommendation: Contact a qualified structural engineer. 2.2.1 I. Structural Systems: B. Grading and Drainage - Grading - Negative Slope Toward House Grading is sloping towards the home in some areas. A gutter/swale is recommended in this area to direct water downhill. Make repairs as necessary. Recommendation: Contact a qualified landscaping contractor 2.2.2 I. Structural Systems: B. Grading and Drainage - Grading - Improper Drainage Drainage improvements may be needed in yard. Improve swale and monitor lot for standing water and soggy soil and make repairs as necessary. Recommendation: Contact a qualified professional. 2.3.1 I. Structural Systems: C. Roof Covering Materials - Metal Roofing - Seek Repairs/Replacement Damages present in field and at ridges/flashings. Impact and/or wind and/or rust and/or mechanical damages present. “Oil canning” condition likely present where roof looks wavy. Request owners insurance company and roofer and evaluate the entire roof including flashings for replacement/repairs and make all repairs. Request insurance company provide condition report in writing. Recommendation: Contact a qualified professional. 2.3.2 I. Structural Systems: C. Roof Covering Materials - Vent(s) - Damaged Repair/replace damaged and/or rusty roofing vents. Make all repairs as necessary. Recommendation: Contact a qualified professional. 2.3.3 I. Structural Systems: C. Roof Covering Materials - Flashings - Maintain Caulking Maintain caulking on all exposed nail heads and/or joints to prevent water entry. Caulking is not an ideal form of waterproofing for more than an occasional plumbing boot nail head and is a temporary fix. Monitor and make repairs as necessary. Recommendation: Contact a qualified professional. 2.4.1 I. Structural Systems: D. Roof Structures and Attics - Rodents - Accesses Present Voids present in dwelling that allow for easy access into attic for rodents. Close up all attic accesses and include all connections at soffit/roofing to prevent rodent entry. Recommendation: Contact a qualified professional. 2.4.2 I. Structural Systems: D. Roof Structures and Attics - Decking - Sagging (Pre-Owned Home) Areas of roof present that are showing signs of sagging or raised decking. This is a common occurrence at most homes. Monitor and make repairs as necessary. Recommendation: Contact a qualified roofing professional. 2.4.3 I. Structural Systems: D. Roof Structures and Attics - Insulation - Insufficient Depth/Missing Insulation depth may be inadequate in some areas of attic and/or walls. Remove any damaged insulation, investigate all areas, and install additional insulation to reach R-38 value. Recommendation: Contact a qualified insulation contractor. 2.4.4 I. Structural Systems: D. Roof Structures and Attics - Decking - Water Damages Present Signs of water damaged observed (looks to be dry) at time of inspection. Make repairs as necessary. Recommendation: Contact a qualified professional. 2.5.1 I. Structural Systems: E. Walls (Interior and Exterior) - Interior Cracks - Minor Cracking was observed in drywall with previous repairs. Make repairs as necessary. Recommendation: Contact a qualified drywall contractor. 2.5.2 I. Structural Systems: E. Walls (Interior and Exterior) - Interior - Wallboard Damaged/Previous Repairs Make repairs as necessary. Recommendation: Contact a qualified professional. 2.5.3 I. Structural Systems: E. Walls (Interior and Exterior) - Exterior Cracks - Minor Minor cracking was observed in exterior wall(s). Monitor and make repairs as necessary. Recommendation: Recommended DIY Project 2.5.4 I. Structural Systems: E. Walls (Interior and Exterior) - Wallboard Damages/Voids Cracks and/or damage present at exterior wallboard and/or gaps present between materials. Caulking and in some cases with large gaps, flashings can be used to make repairs. Seek further investigation of all walls and make all repairs. Recommendation: Contact a qualified professional. 2.5.5 I. Structural Systems: E. Walls (Interior and Exterior) - Facia/Trim Damages Present Caulk and secure all damaged wood trim and materials. Make replacements as necessary. Recommendation: Contact a qualified professional. 2.5.6 I. Structural Systems: E. Walls (Interior and Exterior) - Parging - Damaged/Missing Parging is a skim coat type trowel on substance made typically of 30% portland cement and 70% sand. This material is used primarily to cover imperfections in the slab wall. Make repairs as necessary. Recommendation: Contact a qualified professional. 2.5.7 I. Structural Systems: E. Walls (Interior and Exterior) - Soffit - Damaged Make repairs as necessary. Recommendation: Contact a qualified professional. 2.5.8 I. Structural Systems: E. Walls (Interior and Exterior) - Weep Holes Missing Weep holes are generally suggested with stone or brick construction walls to allow moisture to drain from the wall cavity. Weep holes are typically installed at the bottom of walls and over windows every few feet. Recommendation: Contact a qualified professional. 2.6.1 I. Structural Systems: F. Ceilings and Floors - Ceiling - Minor Damage Minor damage or deterioration to the ceiling was visible at the time of the inspection. Monitor and make repairs as necessary. Recommendation: Contact a qualified drywall contractor. 2.6.2 I. Structural Systems: F. Ceilings and Floors - Ceiling - Previous Repairs Drywall/paneling at ceiling and walls damaged and previous repairs may be present. Make repairs as necessary. Recommendation: Contact a qualified professional. 2.6.3 I. Structural Systems: F. Ceilings and Floors - Flooring - Damaged The home flooring had general moderate damage visible at the time of the inspection. Did not evaluate flooring for cosmetic damages only physical damages that may effect performance. Make repairs as necessary. Recommendation: Contact a qualified professional. 2.6.4 I. Structural Systems: F. Ceilings and Floors - Flooring - Not Level Section(s) of flooring not level. Areas present where beam(s) can be felt raised or lowered under foot. Monitor and make repairs as necessary. Recommendation: Contact a qualified professional. 2.6.5 I. Structural Systems: F. Ceilings and Floors - Flooring - Grout Damaged Investigate all damages to floor grout and make necessary repairs. Grout sounds like it’s moving when putting weight on the floor nearby. This is not an exhaustive list of deficiencies in grout. Recommendation: Contact a qualified professional. 2.7.1 I. Structural Systems: G. Doors (Interior and Exterior) - Door - Out of Square Door out of square. Seek further investigation of all doors and make all repairs. Recommendation: Contact a qualified professional. 2.7.2 I. Structural Systems: G. Doors (Interior and Exterior) - Bi-Fold Doors Out of Square Doors out of square or gaps inconsistent between doors. Make repairs as necessary. Recommendation: Contact a qualified professional. 2.7.3 I. Structural Systems: G. Doors (Interior and Exterior) - Door(s) Damaged One or more doors observed to be damaged and/or missing. Make repairs as necessary. Recommendation: Contact a qualified professional. 2.7.4 I. Structural Systems: G. Doors (Interior and Exterior) - Door Hardware - Exterior Hinges Installed Door hinges situated on exterior and can present a security issue. Door hinges should be installed indoors to eliminate ability for door removal from outside. Also, exterior threshold improperly present at interior. Seek further investigation of all door hinges and make all repairs. Recommendation: Contact a qualified professional. 2.8.1 I. Structural Systems: H. Windows - Damaged Window(s) One or more windows appears to have general damage, but are operational. Recommend a window professional seek further investigation of all windows/flashings and clean, lubricate and adjust all windows. Make all repairs as necessary. Recommendation: Contact a qualified window repair/installation contractor. 2.11.1 I. Structural Systems: K. Porches, Balconies, Decks, and Carports - Patio Cover/Deck - Unstable Support One of more areas of the deck or railing support appears unstable or to be settling. Insufficient supports may be present, decking may not spaced properly for drying of wood. Recommend qualified deck contractor evaluate and repair. Recommendation: Contact a qualified deck contractor. 2.11.2 I. Structural Systems: K. Porches, Balconies, Decks, and Carports - Patio Settling Slab is settling and a void is forming between the house and patio concrete. Fill void. Seek further investigation and make all repairs. Recommendation: Contact a qualified professional. 2.12.1 I. Structural Systems: L. Other - Damaged Fencing Replace or repair all damaged fencing pickets, posts and gates. Make repairs as necessary. Recommendation: Contact a qualified fencing contractor 3.1.1 II. Electrical Systems: A. Service Entrance and Panels - Panel - Dead Front Missing Seek replacement of deadfront. Seek further investigation and make all repairs. Recommendation: Contact a qualified professional. 3.2.1 II. Electrical Systems: B. Branch Circuits, Connected Devices, and Fixtures - Receptacles: GFCI Not Present/Damaged Wet areas and exterior receptacles are required to have GFCI protected outlets. In some areas this protection at receptacles is damaged or missing, seek further investigation of all receptacles and make all repairs. Recommendation: Contact a qualified electrical contractor. 3.2.2 II. Electrical Systems: B. Branch Circuits, Connected Devices, and Fixtures - Receptacles: No Exterior GFCI Protection Exterior receptacles not energized, receptacle damaged. Some exterior receptacles not GFCI protected. Make repairs as necessary. Recommendation: Contact a qualified electrical contractor. 3.2.3 II. Electrical Systems: B. Branch Circuits, Connected Devices, and Fixtures - Fixture: Fan Wobbly/Damaged Make repairs as necessary. Recommendation: Contact a qualified professional. 3.2.4 II. Electrical Systems: B. Branch Circuits, Connected Devices, and Fixtures - Receptacles: Covers Damaged/Missing Make repairs as necessary. Recommendation: Contact a qualified electrical contractor. 3.2.5 II. Electrical Systems: B. Branch Circuits, Connected Devices, and Fixtures - Receptacles: Not Powered/Missing Make all repairs as necessary. Recommendation: Contact a qualified electrical contractor. 3.2.6 II. Electrical Systems: B. Branch Circuits, Connected Devices, and Fixtures - Fixtures: Light Inoperable One or more lights are not operating. New light bulb possibly needed. Recommendation: Contact a qualified electrical contractor. 3.2.7 II. Electrical Systems: B. Branch Circuits, Connected Devices, and Fixtures - Fixtures: Loose/ Not Flush Fixture was observed to be loose / not flush with drywall. Make repairs as necessary. Recommendation: Contact a qualified professional. 4.2.1 III. Heating, Ventilation and Air Conditioning Systems: B. Cooling Equipment - Emergency Float Switch(es) Not Present Seek installation emergency float switch in secondary pan. HVAC technician to diagnose condensate lines and system while on property to determine if any deficiencies present and make all repairs. Recommendation: Contact a qualified HVAC professional. 4.2.2 III. Heating, Ventilation and Air Conditioning Systems: B. Cooling Equipment - Review HVAC System Sufficiency Builder to provide documentation as to sufficiency of HVAC systems for volume of air conditioned space. HVAC professionals can also perform Manual J calculations to determine sufficiency of both heating and cooling systems for volume of air conditioned space. Have the HVAC company recommend upgrades and make all repairs. Data tags of units provided for their use to determine unit capacities. Recommendation: Contact a qualified heating and cooling contractor 4.2.3 III. Heating, Ventilation and Air Conditioning Systems: B. Cooling Equipment - Condensate Line/Insulation Missing or Damaged Missing or damaged insulation on refrigerant line can cause energy loss and condensation which may damage finish materials and insulation. Replace insulation on entire HVAC low pressure condensate line. Seek further investigation and make all repairs. Recommendation: Contact a qualified HVAC professional. 4.2.4 III. Heating, Ventilation and Air Conditioning Systems: B. Cooling Equipment - Unit Not Level Concrete pad supporting the outdoor condensing unit is not level. Make repairs as necessary. Recommendation: Contact a qualified HVAC professional. 4.2.5 III. Heating, Ventilation and Air Conditioning Systems: B. Cooling Equipment - HVAC Cabinet Damaged Make repairs as necessary. Recommendation: Contact a qualified professional. 4.2.6 III. Heating, Ventilation and Air Conditioning Systems: B. Cooling Equipment - No Secondary Drain Pan Missing / not installed secondary drain pan under air handler in HVAC closet. Secondary pan allows a second level of protection to catch condensation if main pan over flows. Recommend installing secondary pan and emergency float switch by qualified technician. Recommendation: Contact a qualified professional. 4.3.1 III. Heating, Ventilation and Air Conditioning Systems: C. Duct Systems, Chases, and Vents - Vent/Register(s) - Not Present/Damaged Make repairs as necessary. Recommendation: Contact a qualified professional. 4.3.2 III. Heating, Ventilation and Air Conditioning Systems: C. Duct Systems, Chases, and Vents - Vent Damaged Seek further investigation and make all repairs. Recommendation: Contact a qualified professional. 5.1.1 IV. Plumbing Systems: A. Plumbing Supply, Distribution Systems, and Fixtures - Supply Pressure Too High Water supply pressure over 80 PSI, seek licensed plumber to investigate plumbing system and make pressure reduction. If a pressure reducing valve is needed and appliances are gas, bladder tanks and/or blowoff valves may be needed at water heater(s). Seek further investigation and make all repairs. Recommendation: Contact a qualified plumbing contractor. 5.1.2 IV. Plumbing Systems: A. Plumbing Supply, Distribution Systems, and Fixtures - Fixture Covered by Soil/Water Seek removal of water/soil so that fixtures may be operated. Unable to determine what type of fixture is installed in box or if a fixture is present. Make repairs as necessary. Recommendation: Contact a qualified professional. 5.1.3 IV. Plumbing Systems: A. Plumbing Supply, Distribution Systems, and Fixtures - Damaged/Missing Fixtures Fixtures missing components or damaged, seek further investigation and make all repairs. Recommendation: Contact a qualified professional. 5.1.4 IV. Plumbing Systems: A. Plumbing Supply, Distribution Systems, and Fixtures - Leak Detected Water leak likely present. Cabinet/trim/wall repairs may be needed as well. Seek licensed contractor to investigate all potentially wet areas and make all repairs. Recommendation: Contact a qualified professional. 5.1.5 IV. Plumbing Systems: A. Plumbing Supply, Distribution Systems, and Fixtures - Galvanized Plumbing Supply Old galvanized plumbing supplies present. Aging galvanized pipe rusts from the inside and should be monitored for slow moving supplies. Make repairs as necessary. Recommendation: Contact a qualified plumbing contractor. 5.2.1 IV. Plumbing Systems: B. Drains, Wastes, and Vents - Main Drain - Standing Water/Debris From the cleanout towards the front yard the drain is dirty. Camera had a difficult time due to debris. Blockages, dirty drain walls and water present which may render the sewer camera ineffective and unable to uncover deficiencies. Seek plumber to clean out drains, diagnose by running sewer cam both to house and to main sewer, provide hydrostatic testing, with video documentation and make all repairs. Recommendation: Contact a qualified professional. 5.2.2 IV. Plumbing Systems: B. Drains, Wastes, and Vents - Corrugated Drains Present Replace accordion type drains for smooth wall type. Make repairs as necessary. Recommendation: Contact a qualified professional. 5.2.3 IV. Plumbing Systems: B. Drains, Wastes, and Vents - Cast Iron Drainpipes Present Portions of main drain lines are cast iron. Cast iron waste lines are known to deteriorate and leak overtime. It is beyond the scope of this inspection to determine if there are leaks in the waste lines in non-visible areas. Most cast iron pipes today are over 40 years old and may be nearing the end of their life expectancy. Budgeting for future replacement is recommended. For a more detailed analysis of the cast iron waste lines, a licensed plumber should be consulted. 5.2.4 IV. Plumbing Systems: B. Drains, Wastes, and Vents - Install Clean Out Cap Locate drain line and install clean out and riser to access main drain. Due to age of cast iron drain, perform hydrostatic test and sewer camera inspection. Seek further investigation of drain line and make all repairs. Recommendation: Contact a qualified professional. 5.2.5 IV. Plumbing Systems: B. Drains, Wastes, and Vents - Pipe Offset There appears to be an offset in the drain pipe. An offset is a section of pipe that is separated, for one or more reasons, that leaves a gap in the drain. Offsets often occur a pipe joints due to movement or improper installation and can leak, accumulate debris, or allow roots to penetrate the drain line. Seek plumber to review entire drain including review of lines under the house and make all repairs as necessary. Recommendation: Contact a qualified professional. 5.2.6 IV. Plumbing Systems: B. Drains, Wastes, and Vents - Excessive Rust/Corrosion/Scaling There appears to be an excessive amount of rust and/or corrosion in the cast iron drains pipes. This could indicate the lines are nearing the end of their life expectancy. The detection of active leaks is beyond the scope of this inspection. Repair or replacement in the near future may be necessary. Recommendation: Contact a qualified professional. 5.3.1 IV. Plumbing Systems: C. Water Heating Equipment - Drain Pan/Line Missing Install drain pan under water heater with drain line through exterior wall. Make repairs as necessary. Recommendation: Contact a qualified plumbing contractor. 5.3.2 IV. Plumbing Systems: C. Water Heating Equipment - Gas Supply - No Drip Leg Install drip leg to collect condensate and debris from gas supply. Seek further investigation of water heater and make all repairs. Recommendation: Contact a qualified professional. 5.3.3 IV. Plumbing Systems: C. Water Heating Equipment - Damaged Vent Flue Seek further investigation and make all repairs. Recommendation: Contact a qualified professional. 5.3.4 IV. Plumbing Systems: C. Water Heating Equipment - Flooring/Wall Damaged Water damaged ceiling/flooring present near water heater. Make repairs as necessary. Recommendation: Contact a qualified plumbing contractor. 5.3.5 IV. Plumbing Systems: C. Water Heating Equipment - Expansion Tank Missing Seek further investigation and make all repairs. Recommendation: Contact a qualified professional. 5.5.1 IV. Plumbing Systems: F. Gas Distribution Systems and Gas Appliances - Gas Not In Use Electric appliances installed throughout. Recommendation: Contact a qualified professional. 6.4.1 V. Appliances: D. Ranges, Cooktops, and Ovens - Oven Underperforming Oven temp (set at 350 F.) must perform within 25 degrees of set temp, seek further investigation and make all repairs. Recommendation: Contact a qualified professional. 6.4.2 V. Appliances: D. Ranges, Cooktops, and Ovens - Range Not Fastened Range was not fastened to the floor. Make repairs as necessary. Recommendation: Contact a qualified handyman. 6.7.1 V. Appliances: G. Garage Door Operators - Door/Gaskets Damaged Make repairs as necessary. Recommendation: Contact a qualified professional. 6.7.2 V. Appliances: G. Garage Door Operators - Loud Noises Loud grinding or squeeking observed when opening/closing garage door. Make repairs as necessary. Recommendation: Contact a qualified garage door contractor. 6.8.1 V. Appliances: H. Dryer Exhaust Systems - Damaged Dryer Vent Repair damaged dryer vent components. Seek further investigation of vent system and make all repairs. Recommendation: Contact a qualified professional. 7.1.1 VI. Optional Systems: C. Outbuildings - Wood/Materials Damaged Make repairs as necessary. Recommendation: Contact a qualified professional. | 58 | 13 | 0
11903 4 Colonies | 78249 | 2261 |  | 1983 | https://app.spectora.com/reports/a9952c23-765a-4bb5-953d-5288fe7a53af?access=eyJhbGciOiJIUzI1NiJ9.eyJpZCI6NTg5MjA4NSwiZXhwIjoxNzM1Nzk3NTk5fQ.-RLB6U-Q5WI2bE0bUs64b_6EtoPGwYm-zvmeo6g0-tQ&ignoreClientComplete=true | https://cdn.spectora.com/reports/images/a9952c23-765a-4bb5-953d-5288fe7a53af/original/cover.jpg?1704901574 | 2.1.1 I. Structural Systems: A. Foundations - Concrete/Asphalt - Damages Present Cracks and/or settling materials present at time of inspection. Monitor and make repairs as necessary. Recommendation: Contact a qualified professional. 2.1.2 I. Structural Systems: A. Foundations - Slab Perimeter Soils - Heaving/Settling Heaving symptoms present near foundation wall. This condition is likely due to excessive moisture and soil erosion here. Monitor and make repairs as necessary. Recommendation: Contact a qualified structural engineer. 2.2.1 I. Structural Systems: B. Grading and Drainage - Grading - Improper Drainage Drainage improvements may be needed in yard. Improve swale and monitor lot for standing water and soggy soil and make repairs as necessary. Recommendation: Contact a qualified professional. 2.2.2 I. Structural Systems: B. Grading and Drainage - Grading - Soil Erosion Soil has been carried away by water flow. Monitor and make repairs as necessary. Recommendation: Contact a qualified professional. 2.3.1 I. Structural Systems: C. Roof Covering Materials - Roofing - Damaged Coverings Roof coverings exhibited general damage that is common for this age of home. Symptoms present that may indicate repairs, impact damages and/or asphalt fleck loss and damaged shingles. Professional roofer to inspect all areas for damage, remove all debris and make repairs as necessary. Recommendation: Contact a qualified roofing professional. 2.3.2 I. Structural Systems: C. Roof Covering Materials - Flashings - Maintain Caulking Maintain caulking on all exposed nail heads and/or joints to prevent water entry. Caulking is not an ideal form of waterproofing for more than an occasional plumbing boot nail head and is a temporary fix. Monitor and make repairs as necessary. Recommendation: Contact a qualified professional. 2.3.3 I. Structural Systems: C. Roof Covering Materials - Roofing - Improper Clearance Roofing/wall connections should be installed with a 2in clearance to help keep wall materials from damage. Make repairs as necessary. Recommendation: Contact a qualified professional. 2.4.1 I. Structural Systems: D. Roof Structures and Attics - Rodents - Accesses Present Voids present in dwelling that allow for easy access into attic for rodents. Close up all attic accesses and include all connections at soffit/roofing to prevent rodent entry. Recommendation: Contact a qualified professional. 2.4.2 I. Structural Systems: D. Roof Structures and Attics - Insulation - Improper Levels Informational sheet displaying insulation depth does not agree with actual installed depth in some areas. Seek builder to provide evidence of minimum R rating standard and improve insulation to meet that standard. Recommendation: Contact a qualified professional. 2.5.1 I. Structural Systems: E. Walls (Interior and Exterior) - Interior Cracks - Minor Cracking was observed in drywall with previous repairs. Make repairs as necessary. Recommendation: Contact a qualified drywall contractor. 2.5.2 I. Structural Systems: E. Walls (Interior and Exterior) - Interior - Wallboard Damaged/Previous Repairs Make repairs as necessary. Recommendation: Contact a qualified professional. 2.5.3 I. Structural Systems: E. Walls (Interior and Exterior) - Insulation - May Be Inadequate Behind Wall(s) Infrared camera shows areas which provide data consistent with damaged, missing or insufficient insulation. Insulation in walls is likely old/original and may deficient in many locations. Make repairs as necessary. Recommendation: Contact a qualified professional. 2.5.4 I. Structural Systems: E. Walls (Interior and Exterior) - Shower Tiles - Cracked / Loose Shower tiles cracked, loose or damaged. In wet areas this could be a water penetration channel. Monitor and make repairs as necessary. Recommendation: Contact a qualified professional. 2.5.5 I. Structural Systems: E. Walls (Interior and Exterior) - Wallboard Damages/Voids Cracks and/or damage present at exterior wallboard and/or gaps present between materials. Caulking and in some cases with large gaps, flashings can be used to make repairs. Seek further investigation of all walls and make all repairs. Recommendation: Contact a qualified professional. 2.5.6 I. Structural Systems: E. Walls (Interior and Exterior) - Facia/Trim Damages Present Caulk and secure all damaged wood trim and materials. Make replacements as necessary. Recommendation: Contact a qualified professional. 2.5.7 I. Structural Systems: E. Walls (Interior and Exterior) - Parging - Damaged/Missing Parging is a skim coat type trowel on substance made typically of 30% portland cement and 70% sand. This material is used primarily to cover imperfections in the slab wall. Make repairs as necessary. Recommendation: Contact a qualified professional. 2.5.8 I. Structural Systems: E. Walls (Interior and Exterior) - Soffit - Damaged Make repairs as necessary. Recommendation: Contact a qualified professional. 2.5.9 I. Structural Systems: E. Walls (Interior and Exterior) - HVAC Wall Entry Flashings Missing/Damaged Seek installation of flashings and water proofing at HVAC system line entry. Recommendation: Contact a qualified professional. 2.6.1 I. Structural Systems: F. Ceilings and Floors - Ceiling - Minor Damage Minor damage or deterioration to the ceiling was visible at the time of the inspection. Monitor and make repairs as necessary. Recommendation: Contact a qualified drywall contractor. 2.6.2 I. Structural Systems: F. Ceilings and Floors - Flooring - Not Level Section(s) of flooring not level. Areas present where beam(s) can be felt raised or lowered under foot. Monitor and make repairs as necessary. Recommendation: Contact a qualified professional. 2.6.3 I. Structural Systems: F. Ceilings and Floors - Flooring - Decking Squeaking Decking under flooring squeaking. This is a common occurrence for this age of home. Monitor and make repairs as necessary Recommendation: Contact a qualified professional. 2.7.1 I. Structural Systems: G. Doors (Interior and Exterior) - Door - Out of Square Door out of square. Seek further investigation of all doors and make all repairs. Recommendation: Contact a qualified professional. 2.7.2 I. Structural Systems: G. Doors (Interior and Exterior) - Door(s) Damaged One or more doors observed to be damaged and/or missing. Make repairs as necessary. Recommendation: Contact a qualified professional. 2.7.3 I. Structural Systems: G. Doors (Interior and Exterior) - Gaps at Door Casings Distance between door casings and door too wide. Light can be seen from next room due to crack in opening. Make repairs as necessary. Recommendation: Contact a qualified professional. 2.7.4 I. Structural Systems: G. Doors (Interior and Exterior) - Door - Not Installed Make repairs as necessary. Recommendation: Contact a qualified professional. 2.8.1 I. Structural Systems: H. Windows - Windows Difficult To Open/Close One or more windows were difficult to open/close and may have spring damages. Make all repairs as necessary. Recommendation: Contact a qualified professional. 2.10.1 I. Structural Systems: J. Fireplaces and Chimneys - Water Damages and Rust Present Rust present at chimney components likely due to a leaking/missing chimney cap, spark arrestor, flashings or other void. Make repairs as necessary. Recommendation: Contact a qualified professional. 2.10.2 I. Structural Systems: J. Fireplaces and Chimneys - Chimney Cap - Damaged/Missing Chimney cap and/or spark arrestor missing or damaged. Make repairs as necessary. Recommendation: Contact a qualified professional. 2.10.3 I. Structural Systems: J. Fireplaces and Chimneys - Chimney Flue/Brick/Liner Dirty Chimney liner had layer of creosote dust, so underlying structure couldn't be inspected for cracks. Recommend qualified chimney sweep company inspect and/or clean. Recommendation: Contact a qualified chimney contractor. 2.10.4 I. Structural Systems: J. Fireplaces and Chimneys - Firebox Damaged The brick, panel insert or lining of the fireplace was damaged in one or more places. Make repairs as necessary. Recommendation: Contact a qualified fireplace contractor. 2.11.1 I. Structural Systems: K. Porches, Balconies, Decks, and Carports - Deck/Patio - Support Hangars Missing Make repairs as necessary. Recommendation: Contact a qualified professional. 2.11.2 I. Structural Systems: K. Porches, Balconies, Decks, and Carports - Deck - Wood/Materials Damaged One or more decking, boards or railings were observed to be loose or damaged. Make repairs as necessary Recommendation: Contact a qualified deck contractor. 2.12.1 I. Structural Systems: L. Other - Cabinets Damaged Cabinets doors, bottoms (water damage), and/or drawers/knobs are damaged. Make all repairs as necessary. Recommendation: Contact a qualified professional. 2.12.2 I. Structural Systems: L. Other - Cabinet Doors Out Of Square/Damaged Monitor and make repairs as necessary. Recommendation: Contact a qualified professional. 2.12.3 I. Structural Systems: L. Other - Mirror - Damaged Make repairs as necessary. Recommendation: Contact a qualified professional. 3.1.1 II. Electrical Systems: A. Service Entrance and Panels - Panel - Damaged Make repairs as necessary. Recommendation: Contact a qualified electrical contractor. 3.2.1 II. Electrical Systems: B. Branch Circuits, Connected Devices, and Fixtures - Receptacles: GFCI Not Present/Damaged Wet areas and exterior receptacles are required to have GFCI protected outlets. In some areas this protection at receptacles is damaged or missing, seek further investigation of all receptacles and make all repairs. Recommendation: Contact a qualified electrical contractor. 3.2.2 II. Electrical Systems: B. Branch Circuits, Connected Devices, and Fixtures - Receptacles: No Exterior GFCI Protection Exterior receptacles not energized, receptacle damaged. Some exterior receptacles not GFCI protected. Make repairs as necessary. Recommendation: Contact a qualified electrical contractor. 3.2.3 II. Electrical Systems: B. Branch Circuits, Connected Devices, and Fixtures - Fixture: Fan Wobbly/Damaged Make repairs as necessary. Recommendation: Contact a qualified professional. 3.2.4 II. Electrical Systems: B. Branch Circuits, Connected Devices, and Fixtures - Fixtures/Receptacles - Damaged Photo of circuit tester displays deficiency. Make repairs as necessary. Recommendation: Contact a qualified professional. 3.2.5 II. Electrical Systems: B. Branch Circuits, Connected Devices, and Fixtures - Receptacles: Covers Damaged/Missing Make repairs as necessary. Recommendation: Contact a qualified electrical contractor. 3.2.6 II. Electrical Systems: B. Branch Circuits, Connected Devices, and Fixtures - Receptacles: Missing Near Vanities Receptacle required within 2ft of vanity. Make repairs as necessary. Recommendation: Contact a qualified electrical contractor. 3.2.7 II. Electrical Systems: B. Branch Circuits, Connected Devices, and Fixtures - Switches: Purpose Not Determined What does this switch operate? One or more switches did not operate. Seek further investigation and make all repairs. Recommendation: Contact a qualified electrical contractor. 3.2.8 II. Electrical Systems: B. Branch Circuits, Connected Devices, and Fixtures - Switches: Installed Improperly One or more switches are installed improperly. Make repairs as necessary. Recommendation: Contact a qualified electrical contractor. 3.2.9 II. Electrical Systems: B. Branch Circuits, Connected Devices, and Fixtures - Fixtures: Light Inoperable One or more lights are not operating. New light bulb possibly needed. Recommendation: Contact a qualified electrical contractor. 4.2.1 III. Heating, Ventilation and Air Conditioning Systems: B. Cooling Equipment - Air Filter/Register(s) Dirty/Missing HVAC filter and space under HVAC closet dirty at time of inspection. Clean and service system before closing. Make all repairs as necessary. Recommendation: Contact a qualified professional. 4.2.2 III. Heating, Ventilation and Air Conditioning Systems: B. Cooling Equipment - Window Unit(s) Present When additional window units are present this gives an indication that the HVAC system is not working as intended or is it insufficient to meet the heating/cooling needs of the home. Seek HVAC technician to evaluate conditions and make all repairs. Recommendation: Contact a qualified professional. 4.3.1 III. Heating, Ventilation and Air Conditioning Systems: C. Duct Systems, Chases, and Vents - Old Ductwork Present Plastic encased ductwork damaged. This type of grey plastic material tends to split with age may cause insulation to come off of the plastic duct. Monitor and make repairs as necessary. Recommendation: Contact a qualified HVAC professional. 4.3.2 III. Heating, Ventilation and Air Conditioning Systems: C. Duct Systems, Chases, and Vents - Vents - Noisy Register Seek further investigation of all registers and make all repairs. Recommendation: Contact a qualified professional. 5.1.1 IV. Plumbing Systems: A. Plumbing Supply, Distribution Systems, and Fixtures - Supply Pressure Too High Water supply pressure over 80 PSI, seek licensed plumber to investigate plumbing system and make pressure reduction. If a pressure reducing valve is needed and appliances are gas, bladder tanks and/or blowoff valves may be needed at water heater(s). Seek further investigation and make all repairs. Recommendation: Contact a qualified plumbing contractor. 5.1.2 IV. Plumbing Systems: A. Plumbing Supply, Distribution Systems, and Fixtures - Housings/Covers Damaged/Missing Install housing covers and make flush with grade. Make repairs as necessary. Recommendation: Contact a qualified professional. 5.1.3 IV. Plumbing Systems: A. Plumbing Supply, Distribution Systems, and Fixtures - Fixture - Toilet Installed Improperly Toilet(s) are installed improperly (loose). Water leaks are frequently caused by loose toilets. Seek further investigation to determine if leaks and water damage are present and make all repairs. Recommendation: Contact a qualified plumbing contractor. 5.1.4 IV. Plumbing Systems: A. Plumbing Supply, Distribution Systems, and Fixtures - Fixture - Loose in Wall Make repairs as necessary. Recommendation: Contact a qualified plumbing contractor. 5.2.1 IV. Plumbing Systems: B. Drains, Wastes, and Vents - Main Drain - Standing Water/Debris From the cleanout towards the front yard the drain is dirty. Camera had a difficult time due to debris. Blockages, dirty drain walls and water present which may render the sewer camera ineffective and unable to uncover deficiencies. Seek plumber to clean out drains, diagnose by running sewer cam both to house and to main sewer, provide hydrostatic testing, with video documentation and make all repairs. Recommendation: Contact a qualified professional. 5.3.1 IV. Plumbing Systems: C. Water Heating Equipment - Expansion Tank Missing Seek further investigation and make all repairs. Recommendation: Contact a qualified professional. 6.4.1 V. Appliances: D. Ranges, Cooktops, and Ovens - Oven Overperforming Oven temp (set at 350 F.) must perform within 25 degrees of set temp. Make calibration to thermostat or repairs as necessary. Recommendation: Contact a qualified professional. 6.4.2 V. Appliances: D. Ranges, Cooktops, and Ovens - Worn/Damaged Cooktop Make repairs as necessary. Recommendation: Contact a qualified professional. 6.5.1 V. Appliances: E. Microwave Ovens - Light Not Operable Bulb may be defective, test new bulb, sockets and make all repairs. Recommendation: Contact a qualified professional. 6.6.1 V. Appliances: F. Mechanical Exhaust Vents and Bathroom Heaters - Mechanical Vent(s)/Extensions Missing Install proper mechanical exhaust vent(s) and/or extensions ducted through exterior wall to remove moist air from living and attic spaces. Make repairs as necessary. Recommendation: Contact a qualified professional. 6.6.2 V. Appliances: F. Mechanical Exhaust Vents and Bathroom Heaters - Mechanical Vent Not Operational Make repairs as necessary. Recommendation: Contact a qualified professional. 6.8.1 V. Appliances: H. Dryer Exhaust Systems - Clean Dryer Exhaust System Investigate and clean dryer exhaust system and repair/replace vent. Recommendation: Contact a qualified professional. | 54 | 7 | 0
206 Briggs Ln | 78666 | 2315 |  | 2023 | https://app.spectora.com/reports/66c48876-1b31-424f-82f0-4447d4ceb1e1?access=eyJhbGciOiJIUzI1NiJ9.eyJpZCI6NTkwODEwMiwiZXhwIjoxNzM1Nzk3NTk5fQ.7nTaPpUj_sc-wtGG3h07OEpzk6kjy_fAD-QEaw1hn9E&ignoreClientComplete=true | https://cdn.spectora.com/reports/images/66c48876-1b31-424f-82f0-4447d4ceb1e1/original/cover.jpg?1704735775 | 2.1.1 I. Structural Systems: A. Foundations - Concrete/Asphalt - Damages Present Cracks and/or settling materials present at time of inspection. Monitor and make repairs as necessary. Recommendation: Contact a qualified professional. 2.1.2 I. Structural Systems: A. Foundations - Sidewalk/Driveway Expansion Joints Replace organic materials (wood) in sidewalk/driveway expansion joints with proper elements resistant materials. Make repairs as necessary. Recommendation: Contact a qualified professional. 2.2.1 I. Structural Systems: B. Grading and Drainage - Grading - Improper Drainage Drainage improvements may be needed in yard. Improve swale and monitor lot for standing water and soggy soil and make repairs as necessary. Recommendation: Contact a qualified professional. 2.2.2 I. Structural Systems: B. Grading and Drainage - Grading - Standing Water Standing water or depression in soil observed, which could indicate poor drainage and/or grading. Recommend monitor and/or have landscaper correct. Here is a resource on dealing with standing water in your yard. Recommendation: Contact a qualified landscaping contractor 2.2.3 I. Structural Systems: B. Grading and Drainage - Grading - Soil Erosion Soil has been carried away by water flow. Monitor and make repairs as necessary. Recommendation: Contact a qualified professional. 2.3.1 I. Structural Systems: C. Roof Covering Materials - Roofing - Damaged Coverings Improper installation, roles in shingles and raised shingles in many locations. Roof coverings exhibited general damage that is common for this age of home. Symptoms present that may indicate repairs, impact damages and/or asphalt fleck loss and damaged shingles. Professional roofer to inspect all areas for damage, remove all debris and make repairs as necessary. Recommendation: Contact a qualified roofing professional. 2.3.2 I. Structural Systems: C. Roof Covering Materials - Flashings - Maintain Caulking Maintain caulking on all exposed nail heads and/or joints to prevent water entry. Caulking is not an ideal form of waterproofing for more than an occasional plumbing boot nail head and is a temporary fix. Monitor and make repairs as necessary. Recommendation: Contact a qualified professional. 2.3.3 I. Structural Systems: C. Roof Covering Materials - Roofing - Improper Clearance Roofing/wall connections should be installed with a 2in clearance to help keep wall materials from damage. Make repairs as necessary. Recommendation: Contact a qualified professional. 2.3.4 I. Structural Systems: C. Roof Covering Materials - Flashings - Advisement Flashings at the bottom of a steep roof like this dead-ending into a wall is a likely spot for a water leak. Keep an eye on this location and ensure proper mainte0ce and appropriate flashings present. Seek further investigation of all flashings and make all repairs. Recommendation: Contact a qualified professional. 2.4.1 I. Structural Systems: D. Roof Structures and Attics - Rodents - Accesses Present Voids present in dwelling that allow for easy access into attic for rodents. Close up all attic accesses and include all connections at soffit/roofing to prevent rodent entry. Recommendation: Contact a qualified professional. 2.4.2 I. Structural Systems: D. Roof Structures and Attics - Decking - Sagging Areas of roof present that are sagging or raised. This is a common occurrence at most homes. At times a builder may provide a letter certifying that the roof decking is within Forman level. A sample document has been provided below. Monitor and make repairs to all effected areas as necessary. Recommendation: Contact a qualified roofing professional. 2.4.3 I. Structural Systems: D. Roof Structures and Attics - Insulation - Insufficient Depth/Missing Insulation depth may be inadequate in some areas of attic and/or walls. Remove any damaged insulation, investigate all areas, and install additional insulation to reach R-38 value. Recommendation: Contact a qualified insulation contractor. 2.4.4 I. Structural Systems: D. Roof Structures and Attics - Ventilation - Insufficient Dispersal of ventilation could be improved to decrease heat in attic. Add ventilation near ridge(s) and/or baffles near soffits to allow for passive flow of cool air from soffits to ridge vents. Inspector has observed ventilation roofing covers on the roof, however it doesn’t seem that the decking has been cut to accommodate ventilation of the attic. It is extremely hot in the attic- more than usual. Recommendation: Contact a qualified professional. 2.4.5 I. Structural Systems: D. Roof Structures and Attics - Ventilation - Damaged Seek further investigation of all vents and make all repairs. Recommendation: Contact a qualified professional. 2.5.1 I. Structural Systems: E. Walls (Interior and Exterior) - Interior Cracks - Minor Cracking was observed in drywall with previous repairs. Make repairs as necessary. Recommendation: Contact a qualified drywall contractor. 2.5.2 I. Structural Systems: E. Walls (Interior and Exterior) - Interior - Wallboard Damaged/Previous Repairs Make repairs as necessary. Recommendation: Contact a qualified professional. 2.5.3 I. Structural Systems: E. Walls (Interior and Exterior) - Grout - Damaged Grout cracking and/or damaged, likely due to improper materials or setting time. Cracks in wall near wet areas (showers, tubs) can provide a way for water to enter wall cavity. Monitor and make repairs as necessary. Recommendation: Contact a qualified professional. 2.5.4 I. Structural Systems: E. Walls (Interior and Exterior) - Wallboard Wavy - Interior Wavy wallboard present likely due to slightly post flush installed studs and/or out of square sill plates. Make repairs as necessary. Recommendation: Contact a qualified professional. 2.5.5 I. Structural Systems: E. Walls (Interior and Exterior) - Facia/Trim Damages Present Caulk and secure all damaged wood trim and materials. Make replacements as necessary. Recommendation: Contact a qualified professional. 2.5.6 I. Structural Systems: E. Walls (Interior and Exterior) - Wallboard Wavy - Exterior Wavy wallboard present likely due to slightly post flush installed studs and/or out of square sill plates. Make repairs as necessary. Recommendation: Contact a qualified professional. 2.5.7 I. Structural Systems: E. Walls (Interior and Exterior) - Lintels - Rusted Lintels without paint rust much faster than painted lintels. Wire brush and paint all rusted lintels and/or lintels missing paint. Monitor and make repairs as necessary. Recommendation: Contact a qualified professional. 2.6.1 I. Structural Systems: F. Ceilings and Floors - Ceiling - Minor Damage Minor damage or deterioration to the ceiling was visible at the time of the inspection. Monitor and make repairs as necessary. Recommendation: Contact a qualified drywall contractor. 2.6.2 I. Structural Systems: F. Ceilings and Floors - Flooring - Decking Squeaking Decking under flooring squeaking. This is a common occurrence for this age of home. Monitor and make repairs as necessary Recommendation: Contact a qualified professional. 2.6.3 I. Structural Systems: F. Ceilings and Floors - Flooring - Noisy Flooring exhibiting pops and creaks when trafficked and not level in some areas. Likely due to floating flooring installation method. Monitor and make repairs as necessary. Recommendation: Contact a qualified professional. 2.7.1 I. Structural Systems: G. Doors (Interior and Exterior) - Door - Out of Square Door out of square. Seek further investigation of all doors and make all repairs. Recommendation: Contact a qualified professional. 2.7.2 I. Structural Systems: G. Doors (Interior and Exterior) - Door(s) Damaged One or more doors observed to be damaged and/or missing. Make repairs as necessary. Recommendation: Contact a qualified professional. 2.7.3 I. Structural Systems: G. Doors (Interior and Exterior) - Door Not Flush With Trim Door(s) warped and not flush when closed. Make repairs as necessary. Recommendation: Contact a qualified professional. 2.7.4 I. Structural Systems: G. Doors (Interior and Exterior) - Improper Installation Doors out of square, improperly gapped at casings, ghosting open, and/or not latching throughout house. Likely due to improper installation or damaged hinges/hardware. Make repairs as necessary. Recommendation: Contact a qualified professional. 2.7.5 I. Structural Systems: G. Doors (Interior and Exterior) - Door Hardware - Not Latching Door doesn't latch properly. Make repairs as necessary. Recommendation: Contact a qualified handyman. 2.8.1 I. Structural Systems: H. Windows - Damaged Window(s) One or more windows appears to have general damage, but are operational. Recommend a window professional seek further investigation of all windows/flashings and clean, lubricate and adjust all windows. Make all repairs as necessary. Recommendation: Contact a qualified window repair/installation contractor. 2.12.1 I. Structural Systems: L. Other - Cabinets Damaged Cabinets doors, bottoms (water damage), and/or drawers/knobs are damaged. Make all repairs as necessary. Recommendation: Contact a qualified professional. 2.12.2 I. Structural Systems: L. Other - Damaged Fencing Replace or repair all damaged fencing pickets, posts and gates. Make repairs as necessary. Recommendation: Contact a qualified fencing contractor 3.2.1 II. Electrical Systems: B. Branch Circuits, Connected Devices, and Fixtures - Receptacles: Covers Damaged/Missing Make repairs as necessary. Recommendation: Contact a qualified electrical contractor. 3.2.2 II. Electrical Systems: B. Branch Circuits, Connected Devices, and Fixtures - Receptacles: Not Powered/Missing Make all repairs as necessary. Recommendation: Contact a qualified electrical contractor. 4.1.1 III. Heating, Ventilation and Air Conditioning Systems: A. Heating Equipment - CSST Present Ensure proper bonding to electrical system. Builder/seller to provide documentation the amount an electrician has completed proper bonding to the electrical system. Make all repairs as necessary. Recommendation: Contact a qualified professional. 4.2.1 III. Heating, Ventilation and Air Conditioning Systems: B. Cooling Equipment - Review HVAC System Sufficiency Builder to provide documentation as to sufficiency of HVAC systems for volume of air conditioned space. HVAC professionals can also perform Manual J calculations to determine sufficiency of both heating and cooling systems for volume of air conditioned space. Have the HVAC company recommend upgrades and make all repairs. Data tags of units provided for their use to determine unit capacities. Recommendation: Contact a qualified heating and cooling contractor 4.2.2 III. Heating, Ventilation and Air Conditioning Systems: B. Cooling Equipment - Water/Debris in Secondary Pan Remove debris from secondary pan under evaporator coil in attic. Debris may cause premature clogging of condensate line. Clean and service condensate line. Monitor and make repairs as necessary. Recommendation: Contact a qualified HVAC professional. 4.3.1 III. Heating, Ventilation and Air Conditioning Systems: C. Duct Systems, Chases, and Vents - Ductwork Damaged Air supply/return ductwork was damaged. Make repairs as necessary. Recommendation: Contact a qualified HVAC professional. 4.3.2 III. Heating, Ventilation and Air Conditioning Systems: C. Duct Systems, Chases, and Vents - Vent Damaged Seek further investigation and make all repairs. Recommendation: Contact a qualified professional. 5.1.1 IV. Plumbing Systems: A. Plumbing Supply, Distribution Systems, and Fixtures - Supply Pressure Too Low Water supply pressure under 65 PSI, seek licensed plumber to investigate plumbing system and make pressure adjustments (80 max). Recommendation: Contact a qualified plumbing contractor. 5.1.2 IV. Plumbing Systems: A. Plumbing Supply, Distribution Systems, and Fixtures - Fixture Covered by Soil/Water Seek removal of water/soil so that fixtures may be operated. Unable to determine what type of fixture is installed in box or if a fixture is present. Make repairs as necessary. Recommendation: Contact a qualified professional. 5.1.3 IV. Plumbing Systems: A. Plumbing Supply, Distribution Systems, and Fixtures - Housings/Covers Damaged/Missing Install housing covers and make flush with grade. Make repairs as necessary. Recommendation: Contact a qualified professional. 5.1.4 IV. Plumbing Systems: A. Plumbing Supply, Distribution Systems, and Fixtures - Leak Detected Water leak likely present. Cabinet/trim/wall repairs may be needed as well. Seek licensed contractor to investigate all potentially wet areas and make all repairs. Recommendation: Contact a qualified professional. 5.2.1 IV. Plumbing Systems: B. Drains, Wastes, and Vents - Unable to Remove Cleanout Cap Unable to remove drain clean out cap. Recommend having plumber remove cap and determine if any drain deficiencies exist. Seek further investigation and make necessary repairs. Recommendation: Contact a qualified professional. 5.2.2 IV. Plumbing Systems: B. Drains, Wastes, and Vents - Install Clean Out Cap Locate drain line and install clean out and riser to access main drain. Seek further investigation of drain line and make all repairs. Recommendation: Contact a qualified professional. 5.2.3 IV. Plumbing Systems: B. Drains, Wastes, and Vents - Main Drain - Construction Materials Present Construction materials observed in main drain clean out. Recommend having materials removed and having plumber to verify no other materials in drain system. Seek further investigation and make necessary repairs. Recommendation: Contact a qualified professional. 6.1.1 V. Appliances: A. Dishwashers - Improper Installation Installed crooked/loose under countertop. Make repairs as necessary. Recommendation: Contact a qualified professional. 6.1.2 V. Appliances: A. Dishwashers - Damaged Door Make repairs as necessary. Recommendation: Contact a qualified professional. 6.5.1 V. Appliances: E. Microwave Ovens - Damaged Microwave Make repairs as necessary. Recommendation: Contact a qualified professional. 6.7.1 V. Appliances: G. Garage Door Operators - Door/Gaskets Damaged Make repairs as necessary. Recommendation: Contact a qualified professional. 7.1.1 VI. Optional Systems: A. Landscape Irrigation (Sprinkler) Systems - Valve/Box Damaged Make repairs as necessary. Recommendation: Contact a qualified professional. | 41 | 10 | 0
246 Red Rose St | 78070 | 2109 |  | 2016 | https://app.spectora.com/reports/77374a67-8d4e-4dd4-8e4b-5ef5a682cba2?access=eyJhbGciOiJIUzI1NiJ9.eyJpZCI6NTkwOTE3NywiZXhwIjoxNzM1Nzk3NTk5fQ.mYj89ki13CUstOQmKoUrBCnIIl40_EqzSL3lJbaFndE&ignoreClientComplete=true | https://cdn.spectora.com/reports/images/77374a67-8d4e-4dd4-8e4b-5ef5a682cba2/original/cover.jpg?1704724312 | 2.1.1 I. Structural Systems: A. Foundations - Concrete/Asphalt - Damages Present Cracks and/or settling materials present at time of inspection. Monitor and make repairs as necessary. Recommendation: Contact a qualified professional. 2.2.1 I. Structural Systems: B. Grading and Drainage - Grading - Improper Drainage Drainage improvements may be needed in yard. Improve swale and monitor lot for standing water and soggy soil and make repairs as necessary. Recommendation: Contact a qualified professional. 2.2.2 I. Structural Systems: B. Grading and Drainage - Gutter - Repairs Needed Make repairs as necessary. Recommendation: Contact a qualified professional. 2.3.1 I. Structural Systems: C. Roof Covering Materials - Roofing - Damaged Coverings Roof coverings exhibited general damage that is common for this age of home. Symptoms present that may indicate repairs, impact damages and/or asphalt fleck loss and damaged shingles. Professional roofer to inspect all areas for damage, remove all debris and make repairs as necessary. Recommendation: Contact a qualified roofing professional. 2.3.2 I. Structural Systems: C. Roof Covering Materials - Flashings - Maintain Caulking Maintain caulking on all exposed nail heads and/or joints to prevent water entry. Caulking is not an ideal form of waterproofing for more than an occasional plumbing boot nail head and is a temporary fix. Monitor and make repairs as necessary. Recommendation: Contact a qualified professional. 2.3.3 I. Structural Systems: C. Roof Covering Materials - Vents/Flashings - Damaged Rusty/warped flush mount flashings present. Make repairs as necessary. Recommendation: Contact a qualified professional. 2.4.1 I. Structural Systems: D. Roof Structures and Attics - Insulation - Pest Damage Insulation appears to have been damaged by pests. Trails present where rodents traffic. Close up all attic accesses at roofing/soffit connections. Roughly 80% of homes we inspect have this condition or rodent accesses and presence of rodents in the attic. Recommendation: Contact a qualified insulation contractor. 2.4.2 I. Structural Systems: D. Roof Structures and Attics - Rodents - Accesses Present Voids present in dwelling that allow for easy access into attic for rodents. Close up all attic accesses and include all connections at soffit/roofing to prevent rodent entry. Recommendation: Contact a qualified professional. 2.4.3 I. Structural Systems: D. Roof Structures and Attics - Insulation - Insufficient Depth/Missing Insulation depth may be inadequate in some areas of attic and/or walls. Remove any damaged insulation, investigate all areas, and install additional insulation to reach R-38 value. Recommendation: Contact a qualified insulation contractor. 2.5.1 I. Structural Systems: E. Walls (Interior and Exterior) - Interior - Wallboard Damaged/Previous Repairs Make repairs as necessary. Recommendation: Contact a qualified professional. 2.5.2 I. Structural Systems: E. Walls (Interior and Exterior) - Grout - Damaged Grout cracking and/or damaged, likely due to improper materials or setting time. Cracks in wall near wet areas (showers, tubs) can provide a way for water to enter wall cavity. Monitor and make repairs as necessary. Recommendation: Contact a qualified professional. 2.5.3 I. Structural Systems: E. Walls (Interior and Exterior) - Wallboard Damages/Voids Cracks and/or damage present at exterior wallboard and/or gaps present between materials. Caulking and in some cases with large gaps, flashings can be used to make repairs. Seek further investigation of all walls and make all repairs. Recommendation: Contact a qualified professional. 2.5.4 I. Structural Systems: E. Walls (Interior and Exterior) - Facia/Trim Damages Present Caulk and secure all damaged wood trim and materials. Make replacements as necessary. Recommendation: Contact a qualified professional. 2.5.5 I. Structural Systems: E. Walls (Interior and Exterior) - Stucco - Clogged Weep Holes Seek clearing of silicone/mortar from weep screed around entire perimeter to allow wall to drain moisture. Make repairs as necessary. Recommendation: Contact a qualified professional. 2.5.6 I. Structural Systems: E. Walls (Interior and Exterior) - Stucco - Damages/Previous Repairs Wall showing signs of damages and/or previous repairs. Monitor stucco for future repairs and be prepared to conduct mainte0ce on cracking stucco. Recommendation: Contact a qualified professional. 2.6.1 I. Structural Systems: F. Ceilings and Floors - Flooring - Not Level Section(s) of flooring not level. Areas present where beam(s) can be felt raised or lowered under foot. Monitor and make repairs as necessary. Recommendation: Contact a qualified professional. 2.6.2 I. Structural Systems: F. Ceilings and Floors - Flooring - Noisy Flooring exhibiting pops and creaks when trafficked and not level in some areas. Likely due to floating flooring installation method. Monitor and make repairs as necessary. Recommendation: Contact a qualified professional. 2.6.3 I. Structural Systems: F. Ceilings and Floors - Flooring - Tiles Cracked/Loose Tiles showing cracks. Make repairs as necessary. Recommendation: Contact a qualified professional. 2.7.1 I. Structural Systems: G. Doors (Interior and Exterior) - Door - Out of Square Door out of square. Seek further investigation of all doors and make all repairs. Recommendation: Contact a qualified professional. 2.7.2 I. Structural Systems: G. Doors (Interior and Exterior) - Bi-Fold Doors Out of Square Doors out of square or gaps inconsistent between doors. Make repairs as necessary. Recommendation: Contact a qualified professional. 2.7.3 I. Structural Systems: G. Doors (Interior and Exterior) - Door Not Flush With Trim Door(s) warped and not flush when closed. Make repairs as necessary. Recommendation: Contact a qualified professional. 2.7.4 I. Structural Systems: G. Doors (Interior and Exterior) - Improper Installation Doors out of square, improperly gapped at casings, ghosting open, and/or not latching throughout house. Likely due to improper installation or damaged hinges/hardware. Make repairs as necessary. Recommendation: Contact a qualified professional. 2.7.5 I. Structural Systems: G. Doors (Interior and Exterior) - Gaps at Door Casings Distance between door casings and door too wide. Light can be seen from next room due to crack in opening. Make repairs as necessary. Recommendation: Contact a qualified professional. 2.7.6 I. Structural Systems: G. Doors (Interior and Exterior) - Door Hardware - Exterior Hinges Installed Door hinges situated on exterior and can present a security issue. Door hinges should be installed indoors to eliminate ability for door removal from outside. Also, exterior threshold improperly present at interior. Seek further investigation of all door hinges and make all repairs. Recommendation: Contact a qualified professional. 2.7.7 I. Structural Systems: G. Doors (Interior and Exterior) - Threshold and/or Sweep Damaged/Not Present Make repairs as necessary. Recommendation: Contact a qualified professional. 2.8.1 I. Structural Systems: H. Windows - Flashings Missing/Damaged Flashings missing/damaged immediately over the top of windows. Monitor and make repairs as necessary. Recommendation: Contact a qualified window repair/installation contractor. 2.8.2 I. Structural Systems: H. Windows - Damaged Window(s) One or more windows appears to have general damage, but are operational. Recommend a window professional seek further investigation of all windows/flashings and clean, lubricate and adjust all windows. Make all repairs as necessary. Recommendation: Contact a qualified window repair/installation contractor. 2.8.3 I. Structural Systems: H. Windows - Failed Seal(s) Observed condensation between the window panes, which indicates a failed seal. Windows dirty at time of inspection and it was difficult to ascertain which windows had seal loss and which did not. Recommend qualified window contractor evaluate all windows & replace as necessary. Seek further investigation of all windows and make all repairs. Recommendation: Contact a qualified window repair/installation contractor. 2.8.4 I. Structural Systems: H. Windows - Windows Difficult To Open/Close One or more windows were difficult to open/close and may have spring damages. Make all repairs as necessary. Recommendation: Contact a qualified professional. 2.8.5 I. Structural Systems: H. Windows - Window Spring(s) Damaged One or more windows have damaged springs/strings which make windows difficult to open. Consider window professional to evaluate all windows and make repairs as necessary. Recommendation: Contact a qualified window repair/installation contractor. 2.8.6 I. Structural Systems: H. Windows - Window - Screens Damaged/Missing Make repairs as necessary. Recommendation: Contact a qualified window repair/installation contractor. 2.9.1 I. Structural Systems: I. Stairways (Interior and Exterior) - Handrail Missing/Damaged Handrail must be gripable and extend to bottom tread. Make repairs as necessary. Recommendation: Contact a qualified handyman. 2.10.1 I. Structural Systems: J. Fireplaces and Chimneys - Flashings - Waterproofing/Repairs Needed Improve water proofing at chimney chase and/or cap. Flush mount flashings and previous repairs may be present that allow water to enter structure. Review all flashings to determine if other flashings have been properly installed. Make repairs as necessary. Recommendation: Contact a qualified professional. 2.10.2 I. Structural Systems: J. Fireplaces and Chimneys - Improper Clearance to Flamable Materials Seek further investigation and make all repairs. Recommendation: Contact a qualified professional. 2.11.1 I. Structural Systems: K. Porches, Balconies, Decks, and Carports - Wood to Ground Contact Break all wood to ground contact or stain to prevent wood deterioration. Monitor and make repairs as necessary. Recommendation: Contact a qualified professional. 2.11.2 I. Structural Systems: K. Porches, Balconies, Decks, and Carports - Deck - Wood/Materials Damaged One or more decking, boards or railings were observed to be loose or damaged. Make repairs as necessary Recommendation: Contact a qualified deck contractor. 2.11.3 I. Structural Systems: K. Porches, Balconies, Decks, and Carports - Patio - Improper Clearance Patio/deck installed at level with interior flooring. Exterior surfaces should be installed well below interior level. Water may enter Home here under threshold. Monitor and make repairs as necessary. Recommendation: Contact a qualified professional. 2.12.1 I. Structural Systems: L. Other - Cabinets Damaged Cabinets doors, bottoms (water damage), and/or drawers/knobs are damaged. Make all repairs as necessary. Recommendation: Contact a qualified professional. 2.12.2 I. Structural Systems: L. Other - Damaged Fencing Replace or repair all damaged fencing pickets, posts and gates. Make repairs as necessary. Recommendation: Contact a qualified fencing contractor 2.12.3 I. Structural Systems: L. Other - Sagging Shelving Monitor and make repairs as necessary. Recommendation: Contact a qualified professional. 3.1.1 II. Electrical Systems: A. Service Entrance and Panels - Panel - Damaged Make repairs as necessary. Recommendation: Contact a qualified electrical contractor. 3.2.1 II. Electrical Systems: B. Branch Circuits, Connected Devices, and Fixtures - Fixture: Fan Wobbly/Damaged Make repairs as necessary. Recommendation: Contact a qualified professional. 3.2.2 II. Electrical Systems: B. Branch Circuits, Connected Devices, and Fixtures - Fixture: Doorbell Damaged/Not Present Make repairs as necessary. Recommendation: Contact a qualified electrical contractor. 4.2.1 III. Heating, Ventilation and Air Conditioning Systems: B. Cooling Equipment - Emergency Float Switch(es) Not Present Seek installation emergency float switch in secondary pan. HVAC technician to diagnose condensate lines and system while on property to determine if any deficiencies present and make all repairs. Recommendation: Contact a qualified HVAC professional. 4.2.2 III. Heating, Ventilation and Air Conditioning Systems: B. Cooling Equipment - Review HVAC System Sufficiency Builder to provide documentation as to sufficiency of HVAC systems for volume of air conditioned space. HVAC professionals can also perform Manual J calculations to determine sufficiency of both heating and cooling systems for volume of air conditioned space. Have the HVAC company recommend upgrades and make all repairs. Data tags of units provided for their use to determine unit capacities. Recommendation: Contact a qualified heating and cooling contractor 4.2.3 III. Heating, Ventilation and Air Conditioning Systems: B. Cooling Equipment - Rust Present In Secondary Pan Rust likely from evaporator coil present in secondary pan in attic. Monitor and make repairs as necessary. Recommendation: Contact a qualified HVAC professional. 4.2.4 III. Heating, Ventilation and Air Conditioning Systems: B. Cooling Equipment - Thermostat Damaged Thermostat was loose on wall. HVAC technician to diagnose condensate lines and system while on property to determine if any deficiencies present and make all repairs. Recommendation: Contact a qualified HVAC professional. 5.1.1 IV. Plumbing Systems: A. Plumbing Supply, Distribution Systems, and Fixtures - Supply Pressure Too High Water supply pressure over 80 PSI, seek licensed plumber to investigate plumbing system and make pressure reduction. If a pressure reducing valve is needed and appliances are gas, bladder tanks and/or blowoff valves may be needed at water heater(s). Seek further investigation and make all repairs. Recommendation: Contact a qualified plumbing contractor. 5.1.2 IV. Plumbing Systems: A. Plumbing Supply, Distribution Systems, and Fixtures - Housings/Covers Damaged/Missing Install housing covers and make flush with grade. Make repairs as necessary. Recommendation: Contact a qualified professional. 5.2.1 IV. Plumbing Systems: B. Drains, Wastes, and Vents - Belly in Pipe There appears to be a belly in the drain line. A belly in the pipe means there is a low spot holding water. Bellies can accumulate debris and cause clogging of the pipes due to poor drainage. Unable to inspect drain fully. Clean out drain line and perform, another evaluation, and make all repairs. Recommendation: Contact a qualified professional. 6.1.1 V. Appliances: A. Dishwashers - Improper Installation Installed crooked/loose under countertop. Make repairs as necessary. Recommendation: Contact a qualified professional. 6.5.1 V. Appliances: E. Microwave Ovens - Microwave - Loose Installation Make all repairs as necessary. Recommendation: Contact a qualified professional. 6.6.1 V. Appliances: F. Mechanical Exhaust Vents and Bathroom Heaters - Damaged/Noisy Exhaust Vent Repair/replace noisy damaged vent and or motor. Make repairs as necessary. Recommendation: Contact a qualified professional. 7.2.1 VI. Optional Systems: C. Outbuildings - Garage Door - Missing / Damaged No garage door at time of inspection. Recommendation: Contact a qualified professional. 7.2.2 VI. Optional Systems: C. Outbuildings - Damaged / Missing Fixtures Fixtures missing components or damaged, seek further investigation and make all repairs. Recommendation: Contact a qualified professional. 7.3.1 VI. Optional Systems: E. Private Sewage Disposal Systems - Pump Septic Tank Septic tanks ready to be pumped with over 30% solids present. Septic professional to open all tanks, pump, inspect for damages and make repairs as necessary. Recommendation: Contact a qualified professional. 7.3.2 VI. Optional Systems: E. Private Sewage Disposal Systems - Septage at Clean Out Riser Symptoms indicate that system has backed up in the past. Seek septic professional to locate, dig up lids, open tank, inspect and pump as necessary. Also, consider plumber to review plumbing drains to determine if damages are present. Recommendation: Contact a qualified professional. 7.3.3 VI. Optional Systems: E. Private Sewage Disposal Systems - Grading Insufficient Lot grading has the potential to caused the septic tanks to be filled with water from lot runnoff. Monitor and make repairs as necessary. Recommendation: Contact a qualified professional. 7.3.4 VI. Optional Systems: E. Private Sewage Disposal Systems - Damaged Fixture(s) Make repairs as necessary. Recommendation: Contact a qualified professional. 7.3.5 VI. Optional Systems: E. Private Sewage Disposal Systems - Float Switch Not Operable Secondary float(s) in main tank not operable. No controller present to initiate sprayers on demand. Unable to test sprayers at time of inspection due to damaged secondary float. Seek further investigation and make all repairs. Recommendation: Contact a qualified professional. | 54 | 6 | 0
523 E Live Oak St | 78704 | 784 |  | 1935 | https://app.spectora.com/reports/66dc5a2d-f367-498e-9f83-30bf1ae88111?access=eyJhbGciOiJIUzI1NiJ9.eyJpZCI6NTkwOTg3NywiZXhwIjoxNzM1Nzk3NTk5fQ.3b3Wxhwd-m4weOyjKHfHL_DT5NZQU2FF2gPc-z74qrQ&ignoreClientComplete=true | https://cdn.spectora.com/reports/images/66dc5a2d-f367-498e-9f83-30bf1ae88111/original/cover.jpg?1704809633 | 2.1.1 I. Structural Systems: A. Foundations - Concrete/Asphalt - Damages Present Cracks and/or settling materials present at time of inspection. Monitor and make repairs as necessary. Recommendation: Contact a qualified professional. 2.1.2 I. Structural Systems: A. Foundations - Crawlspace - Settling Piers/Beams/Flooring Settling likely due to sinking piers. Water intrusion symptoms present in crawlspace with indications that water runs through crawlspace next to piers. Monitor sinking and consult with foundation professional to make appropriate repairs. Recommendation: Contact a qualified professional. 2.1.3 I. Structural Systems: A. Foundations - Crawlspace - Wood In Condact With Soil Skirting present with wood supports in contact with soil. Wood is damaged in some areas. Make repairs as necessary Recommendation: Contact a qualified professional. 2.1.4 I. Structural Systems: A. Foundations - Crawlspace - Piers Not Flashed Piers should be flashed to keep insects from coming into contact with wooden beams. Make repairs as necessary. Recommendation: Contact a qualified professional. 2.1.5 I. Structural Systems: A. Foundations - Crawlspace - Skirting Damaged Make repairs as necessary. Recommendation: Contact a qualified professional. 2.1.6 I. Structural Systems: A. Foundations - Crawlspace - Wood/Materials Damaged/Previous Repairs Areas of water damage/previous repairs were evident in the crawlspace. Seek further investigation and make all repairs as necessary. Recommendation: Contact a qualified structural engineer. 2.1.7 I. Structural Systems: A. Foundations - Crawlspace - Install Vapor Barrier Over Soil Remove all debris and construction materials and install 6mm polyethylene sheeting to keep moisture from entering crawlspace from soil. Make all other repairs in crawlspace as necessary. Recommendation: Contact a qualified professional. 2.1.8 I. Structural Systems: A. Foundations - Crawlspace - Repair Insulation Poly Support 6mm poly wrapping is typically used to hold insulation in place in crawlspace. Insulation has been disturbed and damaged throughout. Seek further investigation of entire crawlspace to find all areas of damage and make all repairs. Recommendation: Contact a qualified professional. 2.2.1 I. Structural Systems: B. Grading and Drainage - Grading - Negative Slope Toward House Grading is sloping towards the home in some areas. A gutter/swale is recommended in this area to direct water downhill. Make repairs as necessary. Recommendation: Contact a qualified landscaping contractor 2.2.2 I. Structural Systems: B. Grading and Drainage - Grading - Improper Drainage Drainage improvements may be needed in yard. Improve swale and monitor lot for standing water and soggy soil and make repairs as necessary. Recommendation: Contact a qualified professional. 2.2.3 I. Structural Systems: B. Grading and Drainage - Grading - Soil Erosion Soil in crawlspace has been carried away by water flow. Direct water flow away from house to prevent further foundation settlement. Monitor and make repairs as necessary. Recommendation: Contact a qualified professional. 2.2.4 I. Structural Systems: B. Grading and Drainage - Gutter - Standing Water/Debris Improve drainage or slope of gutters and/or clean debris from all gutters. Make repairs as necessary. Recommendation: Contact a qualified professional. 2.2.5 I. Structural Systems: B. Grading and Drainage - Gutter - Install Diverters/Splash blocks Install diverters and or splash blocks at all walkways, and downspout extensions to direct water away from low spots and foundation walls. Monitor and make repairs as necessary. Recommendation: Contact a qualified professional. 2.3.1 I. Structural Systems: C. Roof Covering Materials - Metal Roofing - Seek Repairs/Replacement Damages present in field and at ridges/flashings. Impact and/or wind and/or rust and/or mechanical damages present. “Oil canning” condition likely present where roof looks wavy. Request owners insurance company and roofer and evaluate the entire roof including flashings for replacement/repairs and make all repairs. Request insurance company provide condition report in writing. Recommendation: Contact a qualified professional. 2.3.2 I. Structural Systems: C. Roof Covering Materials - Vent(s) - Damaged Repair/replace damaged and/or rusty roofing vents. Make all repairs as necessary. Recommendation: Contact a qualified professional. 2.3.3 I. Structural Systems: C. Roof Covering Materials - Flashings - Maintain Caulking Maintain caulking on all exposed nail heads and/or joints to prevent water entry. Caulking is not an ideal form of waterproofing for more than an occasional plumbing boot nail head and is a temporary fix. Monitor and make repairs as necessary. Recommendation: Contact a qualified professional. 2.3.4 I. Structural Systems: C. Roof Covering Materials - Vents/Flashings - Damaged Rusty/warped flush mount flashings present. Make repairs as necessary. Recommendation: Contact a qualified professional. 2.3.5 I. Structural Systems: C. Roof Covering Materials - Foliage/Tree Limbs - Removal Requested Remove tree limbs/foliage in close contact with roofing. Foliage brushing up against roof can cause mechanical damage resulting in a shortened useful life. Make repairs as necessary. Recommendation: Contact a qualified professional. 2.3.6 I. Structural Systems: C. Roof Covering Materials - Metal Roofing Screws Improper Metal roofing screws installed in field of roofing. Grommets under fasteners are either damaged or missing. Fasteners of this nature are likely to leak over time, and as a result are not a recommended installation practice. Seek further investigation and make all repairs. Recommendation: Contact a qualified professional. 2.4.1 I. Structural Systems: D. Roof Structures and Attics - Insulation - Pest Damage Insulation appears to have been damaged by pests. Trails present where rodents traffic. Close up all attic accesses at roofing/soffit connections. Roughly 80% of homes we inspect have this condition or rodent accesses and presence of rodents in the attic. Recommendation: Contact a qualified insulation contractor. 2.4.2 I. Structural Systems: D. Roof Structures and Attics - Rodents - Accesses Present Voids present in dwelling that allow for easy access into attic for rodents. Close up all attic accesses and include all connections at soffit/roofing to prevent rodent entry. Recommendation: Contact a qualified professional. 2.4.3 I. Structural Systems: D. Roof Structures and Attics - Decking - Sagging (Pre-Owned Home) Areas of roof present that are showing signs of sagging or raised decking. This is a common occurrence at most homes. Monitor and make repairs as necessary. Recommendation: Contact a qualified roofing professional. 2.4.4 I. Structural Systems: D. Roof Structures and Attics - Insulation - Insufficient Depth/Missing Insulation depth may be inadequate in some areas of attic and/or walls. Remove any damaged insulation, investigate all areas, and install additional insulation to reach R-38 value. Recommendation: Contact a qualified insulation contractor. 2.4.5 I. Structural Systems: D. Roof Structures and Attics - Decking - Water Damages Present Signs of water damaged observed (looks to be dry) at time of inspection. Make repairs as necessary. Recommendation: Contact a qualified professional. 2.5.1 I. Structural Systems: E. Walls (Interior and Exterior) - Interior Cracks - Minor Cracking was observed in drywall with previous repairs. Make repairs as necessary. Recommendation: Contact a qualified drywall contractor. 2.5.2 I. Structural Systems: E. Walls (Interior and Exterior) - Interior - Wallboard Damaged/Previous Repairs Make repairs as necessary. Recommendation: Contact a qualified professional. 2.5.3 I. Structural Systems: E. Walls (Interior and Exterior) - Insulation - May Be Inadequate Behind Wall(s) Infrared camera shows areas which provide data consistent with damaged, missing or insufficient insulation. Insulation in walls is likely old/original and may deficient in many locations. Make repairs as necessary. Recommendation: Contact a qualified professional. 2.5.4 I. Structural Systems: E. Walls (Interior and Exterior) - Wallboard Wavy - Interior Wavy wallboard present likely due to slightly post flush installed studs and/or out of square sill plates. Make repairs as necessary. Recommendation: Contact a qualified professional. 2.5.5 I. Structural Systems: E. Walls (Interior and Exterior) - Wallboard Damages/Voids Cracks and/or damage present at exterior wallboard and/or gaps present between materials. Caulking and in some cases with large gaps, flashings can be used to make repairs. Seek further investigation of all walls and make all repairs. Recommendation: Contact a qualified professional. 2.5.6 I. Structural Systems: E. Walls (Interior and Exterior) - Facia/Trim Damages Present Caulk and secure all damaged wood trim and materials. Make replacements as necessary. Recommendation: Contact a qualified professional. 2.5.7 I. Structural Systems: E. Walls (Interior and Exterior) - Parging - Damaged/Missing Parging is a skim coat type trowel on substance made typically of 30% portland cement and 70% sand. This material is used primarily to cover imperfections in the slab wall. Make repairs as necessary. Recommendation: Contact a qualified professional. 2.5.8 I. Structural Systems: E. Walls (Interior and Exterior) - HVAC Wall Entry Flashings Missing/Damaged Seek installation of flashings and water proofing at HVAC system line entry. Recommendation: Contact a qualified professional. 2.6.1 I. Structural Systems: F. Ceilings and Floors - Ceiling - Minor Damage Minor damage or deterioration to the ceiling was visible at the time of the inspection. Monitor and make repairs as necessary. Recommendation: Contact a qualified drywall contractor. 2.6.2 I. Structural Systems: F. Ceilings and Floors - Flooring - Damaged The home flooring had general moderate damage visible at the time of the inspection. Did not evaluate flooring for cosmetic damages only physical damages that may effect performance. Make repairs as necessary. Recommendation: Contact a qualified professional. 2.6.3 I. Structural Systems: F. Ceilings and Floors - Flooring - Not Level Section(s) of flooring not level. Areas present where beam(s) can be felt raised or lowered under foot. Monitor and make repairs as necessary. Recommendation: Contact a qualified professional. 2.6.4 I. Structural Systems: F. Ceilings and Floors - Flooring - Tiles Cracked/Loose Tiles showing cracks. Make repairs as necessary. Recommendation: Contact a qualified professional. 2.7.1 I. Structural Systems: G. Doors (Interior and Exterior) - Door - Out of Square Door out of square. Seek further investigation of all doors and make all repairs. Recommendation: Contact a qualified professional. 2.7.2 I. Structural Systems: G. Doors (Interior and Exterior) - Door(s) Damaged One or more doors observed to be damaged and/or missing. Make repairs as necessary. Recommendation: Contact a qualified professional. 2.7.3 I. Structural Systems: G. Doors (Interior and Exterior) - Improper Installation Doors out of square, improperly gapped at casings, ghosting open, and/or not latching throughout house. Likely due to improper installation or damaged hinges/hardware. Make repairs as necessary. Recommendation: Contact a qualified professional. 2.8.1 I. Structural Systems: H. Windows - Damaged Window(s) One or more windows appears to have general damage, but are operational. Recommend a window professional seek further investigation of all windows/flashings and clean, lubricate and adjust all windows. Make all repairs as necessary. Recommendation: Contact a qualified window repair/installation contractor. 2.8.2 I. Structural Systems: H. Windows - Failed Seal(s) Observed condensation between the window panes, which indicates a failed seal. Windows dirty at time of inspection and it was difficult to ascertain which windows had seal loss and which did not. Recommend qualified window contractor evaluate all windows & replace as necessary. Seek further investigation of all windows and make all repairs. Recommendation: Contact a qualified window repair/installation contractor. 2.8.3 I. Structural Systems: H. Windows - Window Spring(s) Damaged One or more windows have damaged springs/strings which make windows difficult to open. Consider window professional to evaluate all windows and make repairs as necessary. Recommendation: Contact a qualified window repair/installation contractor. 2.8.4 I. Structural Systems: H. Windows - Window - Screens Damaged/Missing Make repairs as necessary. Recommendation: Contact a qualified window repair/installation contractor. 2.9.1 I. Structural Systems: I. Stairways (Interior and Exterior) - Handrail Missing/Damaged Handrail must be gripable and extend to bottom tread. Make repairs as necessary. Recommendation: Contact a qualified handyman. 2.11.1 I. Structural Systems: K. Porches, Balconies, Decks, and Carports - Deck - Ribbon/Lag Bolts Missing Decking ribbon joists missing, missing ribbon/lag bolts. Monitor and make repairs as necessary. Recommendation: Contact a qualified professional. 2.11.2 I. Structural Systems: K. Porches, Balconies, Decks, and Carports - Patio Cover/Deck - Unstable Support One of more areas of the deck or railing support appears unstable or to be settling. Insufficient supports may be present, decking may not spaced properly for drying of wood. Recommend qualified deck contractor evaluate and repair. Recommendation: Contact a qualified deck contractor. 2.11.3 I. Structural Systems: K. Porches, Balconies, Decks, and Carports - Deck/Patio - Missing Railing Railing missing in a location where a fall hazard may be present. Make repairs as necessary. Recommendation: Contact a qualified professional. 2.11.4 I. Structural Systems: K. Porches, Balconies, Decks, and Carports - Patio Settling Slab is settling and a void is forming between the house and patio concrete. Fill void. Seek further investigation and make all repairs. Recommendation: Contact a qualified professional. 2.12.1 I. Structural Systems: L. Other - Cabinets Damaged Cabinets doors, bottoms (water damage), and/or drawers/knobs are damaged. Make all repairs as necessary. Recommendation: Contact a qualified professional. 2.12.2 I. Structural Systems: L. Other - Damaged Fencing Replace or repair all damaged fencing pickets, posts and gates. Make repairs as necessary. Recommendation: Contact a qualified fencing contractor 3.1.1 II. Electrical Systems: A. Service Entrance and Panels - Panel - Damaged Make repairs as necessary. Recommendation: Contact a qualified electrical contractor. 3.1.2 II. Electrical Systems: A. Service Entrance and Panels - Breaker - Damaged Seek further investigation and make all repairs. Recommendation: Contact a qualified professional. 3.2.1 II. Electrical Systems: B. Branch Circuits, Connected Devices, and Fixtures - Receptacles: No Exterior GFCI Protection Exterior receptacles not energized, receptacle damaged. Some exterior receptacles not GFCI protected. Make repairs as necessary. Recommendation: Contact a qualified electrical contractor. 3.2.2 II. Electrical Systems: B. Branch Circuits, Connected Devices, and Fixtures - Fixture: Fan Wobbly/Damaged Make repairs as necessary. Recommendation: Contact a qualified professional. 3.2.3 II. Electrical Systems: B. Branch Circuits, Connected Devices, and Fixtures - Receptacles: Covers Damaged/Missing Make repairs as necessary. Recommendation: Contact a qualified electrical contractor. 3.2.4 II. Electrical Systems: B. Branch Circuits, Connected Devices, and Fixtures - Receptacles: Loose Receptacle(s) loose in wall, seek further investigation of all receptacles and make all repairs. Recommendation: Contact a qualified electrical contractor. 3.2.5 II. Electrical Systems: B. Branch Circuits, Connected Devices, and Fixtures - Receptacles: Not Powered/Missing Make all repairs as necessary. Recommendation: Contact a qualified electrical contractor. 3.2.6 II. Electrical Systems: B. Branch Circuits, Connected Devices, and Fixtures - Fixtures: Light Inoperable One or more lights are not operating. New light bulb possibly needed. Recommendation: Contact a qualified electrical contractor. 3.2.7 II. Electrical Systems: B. Branch Circuits, Connected Devices, and Fixtures - Fixture: Missing/Damaged Globe Make repairs as necessary. 3.2.8 II. Electrical Systems: B. Branch Circuits, Connected Devices, and Fixtures - Wiring: Exposed Ends/Splices All wire connections & charged wires with exposed ends and splices should be covered in junction boxes for safety. Make repairs as necessary. Recommendation: Contact a qualified electrical contractor. 3.2.9 II. Electrical Systems: B. Branch Circuits, Connected Devices, and Fixtures - Wiring: No Grounding Wires Present Old wiring system without EGC (equipment grounding conductors) or ground wires. Seek installation of GFCI receptacles at all circuits without ground. Seek further investigation and make all repairs. Recommendation: Contact a qualified electrical contractor. 3.2.10 II. Electrical Systems: B. Branch Circuits, Connected Devices, and Fixtures - Wriring: Repair Conduit Conduit damaged, make repairs to protect interior wires. Make repairs as necessary. Recommendation: Contact a qualified electrical contractor. 4.1.1 III. Heating, Ventilation and Air Conditioning Systems: A. Heating Equipment - Under-performing System System not producing more than 100 deg. F. With a Delta T (temperature differential) of more than 20 deg. F. Seek further investigation of entire system including emergency heat and AC/Cooling system and make all repairs. Seek written diagnosis of entire system pressures, temperatures and sufficiency by licensed technician. Recommendation: Contact a qualified heating and cooling contractor 4.1.2 III. Heating, Ventilation and Air Conditioning Systems: A. Heating Equipment - Gas Supply - No Drip Leg Recommend installing drip leg on gas supply to catch condensates and debris. Recommendation: Contact a qualified heating and cooling contractor 4.2.1 III. Heating, Ventilation and Air Conditioning Systems: B. Cooling Equipment - Operational Service Life Reached Systems may have reached their useful/intended life span. Seek further investigation by qualified HVAC technician, make all repairs and quote replacements. Recommendation: Contact a qualified heating and cooling contractor 4.2.2 III. Heating, Ventilation and Air Conditioning Systems: B. Cooling Equipment - Condensate Line/Insulation Missing or Damaged Missing or damaged insulation on refrigerant line can cause energy loss and condensation which may damage finish materials and insulation. Replace insulation on entire HVAC low pressure condensate line. Seek further investigation and make all repairs. Recommendation: Contact a qualified HVAC professional. 4.2.3 III. Heating, Ventilation and Air Conditioning Systems: B. Cooling Equipment - HVAC Cabinet Damaged Make repairs as necessary. Recommendation: Contact a qualified professional. 4.2.4 III. Heating, Ventilation and Air Conditioning Systems: B. Cooling Equipment - Condensate Drain - Improper Condensate drain line ran to improper location. Recommend qualified technician to run proper drain. Seek further investigation and make necessary repairs. Recommendation: Contact a qualified professional. 4.3.1 III. Heating, Ventilation and Air Conditioning Systems: C. Duct Systems, Chases, and Vents - Evaluate/Balance HVAC Zones Engage HVAC technician to evaluate zones to balance heating/cooling for a more even dispersal throughout home. Consider installation of additional zones and thermostat(s) to balance areas which are experiencing variances in temperature. A solution may be to group zones by Master Bedroom, Common Areas and additional Bedrooms to achieve a greater level of comfort and temperature control. Seek further investigation by HVAC technician and make all repairs. HVAC technician to diagnose condensate lines and entire HVAC system while on property to determine if any deficiencies present and make all repairs. Recommendation: Contact a qualified professional. 4.3.2 III. Heating, Ventilation and Air Conditioning Systems: C. Duct Systems, Chases, and Vents - Explore Vents/Registers/Plenum Smell of rodents present at ductwork through heating cycle. Seek further investigation and make all repairs. Recommendation: Contact a qualified professional. 4.3.3 III. Heating, Ventilation and Air Conditioning Systems: C. Duct Systems, Chases, and Vents - Register - Rust Rust build up around register. Monitor and make repairs as necessary. Recommendation: Contact a qualified professional. 5.1.1 IV. Plumbing Systems: A. Plumbing Supply, Distribution Systems, and Fixtures - Supply Pressure Too High Water supply pressure over 80 PSI, seek licensed plumber to investigate plumbing system and make pressure reduction. If a pressure reducing valve is needed and appliances are gas, bladder tanks and/or blowoff valves may be needed at water heater(s). Seek further investigation and make all repairs. Recommendation: Contact a qualified plumbing contractor. 5.1.2 IV. Plumbing Systems: A. Plumbing Supply, Distribution Systems, and Fixtures - Fixture Covered by Soil/Water Seek removal of water/soil so that fixtures may be operated. Unable to determine what type of fixture is installed in box or if a fixture is present. Make repairs as necessary. Recommendation: Contact a qualified professional. 5.1.3 IV. Plumbing Systems: A. Plumbing Supply, Distribution Systems, and Fixtures - Housings/Covers Damaged/Missing Install housing covers and make flush with grade. Make repairs as necessary. Recommendation: Contact a qualified professional. 5.1.4 IV. Plumbing Systems: A. Plumbing Supply, Distribution Systems, and Fixtures - Damaged/Missing Fixtures Fixtures missing components or damaged, seek further investigation and make all repairs. Recommendation: Contact a qualified professional. 5.1.5 IV. Plumbing Systems: A. Plumbing Supply, Distribution Systems, and Fixtures - Fixture - Toilet Installed Improperly Toilet(s) are installed improperly (loose). Water leaks are frequently caused by loose toilets. Seek further investigation to determine if leaks and water damage are present and make all repairs. Recommendation: Contact a qualified plumbing contractor. 5.1.6 IV. Plumbing Systems: A. Plumbing Supply, Distribution Systems, and Fixtures - Fixture - Loose in Wall Make repairs as necessary. Recommendation: Contact a qualified plumbing contractor. 5.1.7 IV. Plumbing Systems: A. Plumbing Supply, Distribution Systems, and Fixtures - Insulate Exterior Plumbing Supply Exposed water supply lines may freeze in cold weather. Make repairs as necessary. Recommendation: Contact a qualified professional. 5.1.8 IV. Plumbing Systems: A. Plumbing Supply, Distribution Systems, and Fixtures - CSST - Bond To Electrical System Ensure CSST plumbing is bonded to electrical system. Seek further investigation of all CSST, to uncover deficiencies and make all repairs. Recommendation: Contact a qualified professional. 5.1.9 IV. Plumbing Systems: A. Plumbing Supply, Distribution Systems, and Fixtures - Rusted Gas Supply Make repairs as necessary. Recommendation: Contact a qualified professional. 5.2.1 IV. Plumbing Systems: B. Drains, Wastes, and Vents - Cast Iron Drainpipes Present Portions of main drain lines are cast iron. Cast iron waste lines are known to deteriorate and leak overtime. It is beyond the scope of this inspection to determine if there are leaks in the waste lines in non-visible areas. Most cast iron pipes today are over 40 years old and may be nearing the end of their life expectancy. Budgeting for future replacement is recommended. For a more detailed analysis of the cast iron waste lines, a licensed plumber should be consulted. 5.2.2 IV. Plumbing Systems: B. Drains, Wastes, and Vents - Improper Ventillation Ventilation installed improperly or terminated below required levels. Monitor and make repairs as necessary. Recommendation: Contact a qualified plumbing contractor. 5.2.3 IV. Plumbing Systems: B. Drains, Wastes, and Vents - Septage on Clean Out Riser Septage present on clean out riser. Recommend getting septic pumped and evaluated by a septic technician. Recommendation: Contact a qualified professional. 5.2.4 IV. Plumbing Systems: B. Drains, Wastes, and Vents - Pipe Offset There appears to be an offset in the drain pipe. An offset is a section of pipe that is separated, for one or more reasons, that leaves a gap in the drain. Offsets often occur a pipe joints due to movement or improper installation and can leak, accumulate debris, or allow roots to penetrate the drain line. Seek plumber to review entire drain including review of lines under the house and make all repairs as necessary. Recommendation: Contact a qualified professional. 5.2.5 IV. Plumbing Systems: B. Drains, Wastes, and Vents - Excessive Rust/Corrosion/Scaling There appears to be an excessive amount of rust and/or corrosion in the cast iron drains pipes. This could indicate the lines are nearing the end of their life expectancy. The detection of active leaks is beyond the scope of this inspection. Repair or replacement in the near future may be necessary. Recommendation: Contact a qualified professional. 5.2.6 IV. Plumbing Systems: B. Drains, Wastes, and Vents - Root Intrusion Roots were observed in the drain pipe. A void also looks to have formed in pipe as well. This may indicate a break in the line that allowed tree roots to infiltrate the line. A build up of debris in the line may result in clogs and obstructions. Recommendation: Contact a qualified professional. 5.3.1 IV. Plumbing Systems: C. Water Heating Equipment - Insuficient Ventillation Ventilation missing. Improve ventilation for water heater per manufacturer instructions. Ventilation typically required 1ft from floor and 1ft from cieling. Make all repairs as necessary. Recommendation: Contact a qualified professional. 5.3.2 IV. Plumbing Systems: C. Water Heating Equipment - Damaged Vent Flue Seek further investigation and make all repairs. Recommendation: Contact a qualified professional. 5.3.3 IV. Plumbing Systems: C. Water Heating Equipment - Expansion Tank Missing Seek further investigation and make all repairs. Recommendation: Contact a qualified professional. 5.5.1 IV. Plumbing Systems: F. Gas Distribution Systems and Gas Appliances - Rusted Gas Supply Make repairs as necessary. Recommendation: Contact a qualified professional. 6.3.1 V. Appliances: C. Range Hood and Exhaust Systems - Exhaust System Missing No exhaust system present to prevent moisture and grease in kitchen area. Recommend qualified contractor install range hood or exhaust system. Here is a resource on choosing a range hood. Recommendation: Contact a qualified professional. 6.4.1 V. Appliances: D. Ranges, Cooktops, and Ovens - Gas Smell Present When Operating Seek further investigation and make all repairs. Recommendation: Contact a qualified professional. | 75 | 17 | 0
6818 Turnpike | 78109 |  |  |  | https://app.spectora.com/reports/e18b3a46-a53f-4b63-ba57-b5e9e2483556?access=eyJhbGciOiJIUzI1NiJ9.eyJpZCI6NTk2NTY0OCwiZXhwIjoxNzM1Nzk3NTk5fQ.vLJoM5dyHdkkEUMcYToS7qseIPgy6uGcd95-yUEr4N0&ignoreClientComplete=true | https://cdn.spectora.com/reports/images/e18b3a46-a53f-4b63-ba57-b5e9e2483556/original/cover.jpg?1704831757 | 2.1.1 I. Structural Systems: A. Foundations - Concrete/Asphalt - Damages Present Cracks and/or settling materials present at time of inspection. Monitor and make repairs as necessary. Recommendation: Contact a qualified professional. 2.1.2 I. Structural Systems: A. Foundations - Sidewalk/Driveway Expansion Joints Replace organic materials (wood) in sidewalk/driveway expansion joints with proper elements resistant materials. Make repairs as necessary. Recommendation: Contact a qualified professional. 2.1.3 I. Structural Systems: A. Foundations - Slab Perimeter Soils - Heaving/Settling Heaving symptoms present near foundation wall. This condition is likely due to excessive moisture and soil erosion here. Monitor and make repairs as necessary. Recommendation: Contact a qualified structural engineer. 2.2.1 I. Structural Systems: B. Grading and Drainage - Grading - Improper Drainage Drainage improvements may be needed in yard. Improve swale and monitor lot for standing water and soggy soil and make repairs as necessary. Recommendation: Contact a qualified professional. 2.2.2 I. Structural Systems: B. Grading and Drainage - Gutter - Standing Water/Debris Improve drainage or slope of gutters and/or clean debris from all gutters. Make repairs as necessary. Recommendation: Contact a qualified professional. 2.3.1 I. Structural Systems: C. Roof Covering Materials - Roofing - Damaged Coverings Roof coverings exhibited general damage that is common for this age of home. Symptoms present that may indicate repairs, impact damages and/or asphalt fleck loss and damaged shingles. Professional roofer to inspect all areas for damage, remove all debris and make repairs as necessary. Recommendation: Contact a qualified roofing professional. 2.3.2 I. Structural Systems: C. Roof Covering Materials - Flashings - Maintain Caulking Maintain caulking on all exposed nail heads and/or joints to prevent water entry. Caulking is not an ideal form of waterproofing for more than an occasional plumbing boot nail head and is a temporary fix. Monitor and make repairs as necessary. Recommendation: Contact a qualified professional. 2.4.1 I. Structural Systems: D. Roof Structures and Attics - Decking - Sagging Areas of roof present that are sagging or raised. This is a common occurrence at most homes. At times a builder may provide a letter certifying that the roof decking is within Forman level. A sample document has been provided below. Monitor and make repairs to all effected areas as necessary. Recommendation: Contact a qualified roofing professional. 2.5.1 I. Structural Systems: E. Walls (Interior and Exterior) - Wallboard Damages/Voids Cracks and/or damage present at exterior wallboard and/or gaps present between materials. Caulking and in some cases with large gaps, flashings can be used to make repairs. Seek further investigation of all walls and make all repairs. Recommendation: Contact a qualified professional. 2.5.2 I. Structural Systems: E. Walls (Interior and Exterior) - Wallboard Wavy - Exterior Wavy wallboard present likely due to slightly post flush installed studs and/or out of square sill plates. Make repairs as necessary. Recommendation: Contact a qualified professional. 2.6.1 I. Structural Systems: F. Ceilings and Floors - Flooring - Not Level Section(s) of flooring not level. Areas present where beam(s) can be felt raised or lowered under foot. Monitor and make repairs as necessary. Recommendation: Contact a qualified professional. 2.6.2 I. Structural Systems: F. Ceilings and Floors - Flooring - Noisy Flooring exhibiting pops and creaks when trafficked and not level in some areas. Likely due to floating flooring installation method. Monitor and make repairs as necessary. Recommendation: Contact a qualified professional. 2.7.1 I. Structural Systems: G. Doors (Interior and Exterior) - Bi-Fold Doors Out of Square Doors out of square or gaps inconsistent between doors. Make repairs as necessary. Recommendation: Contact a qualified professional. 2.7.2 I. Structural Systems: G. Doors (Interior and Exterior) - Door(s) Damaged One or more doors observed to be damaged and/or missing. Make repairs as necessary. Recommendation: Contact a qualified professional. 2.7.3 I. Structural Systems: G. Doors (Interior and Exterior) - Door Not Flush With Trim Door(s) warped and not flush when closed. Make repairs as necessary. Recommendation: Contact a qualified professional. 2.7.4 I. Structural Systems: G. Doors (Interior and Exterior) - Improper Installation Doors out of square, improperly gapped at casings, ghosting open, and/or not latching throughout house. Likely due to improper installation or damaged hinges/hardware. Make repairs as necessary. Recommendation: Contact a qualified professional. 2.7.5 I. Structural Systems: G. Doors (Interior and Exterior) - Gaps at Door Casings Distance between door casings and door too wide. Light can be seen from next room due to crack in opening. Make repairs as necessary. Recommendation: Contact a qualified professional. 2.7.6 I. Structural Systems: G. Doors (Interior and Exterior) - Door Hardware - Exterior Hinges Installed Door hinges situated on exterior and can present a security issue. Door hinges should be installed indoors to eliminate ability for door removal from outside. Also, exterior threshold improperly present at interior. Seek further investigation of all door hinges and make all repairs. Recommendation: Contact a qualified professional. 2.7.7 I. Structural Systems: G. Doors (Interior and Exterior) - Threshold and/or Sweep Damaged/Not Present Make repairs as necessary. Recommendation: Contact a qualified professional. 2.8.1 I. Structural Systems: H. Windows - Flashings Missing/Damaged Flashings missing/damaged immediately over the top of windows. Monitor and make repairs as necessary. Recommendation: Contact a qualified window repair/installation contractor. 2.8.2 I. Structural Systems: H. Windows - Damaged Window(s) One or more windows appears to have general damage, but are operational. Recommend a window professional seek further investigation of all windows/flashings and clean, lubricate and adjust all windows. Make all repairs as necessary. Recommendation: Contact a qualified window repair/installation contractor. 2.12.1 I. Structural Systems: L. Other - Cabinets Damaged Cabinets doors, bottoms (water damage), and/or drawers/knobs are damaged. Make all repairs as necessary. Recommendation: Contact a qualified professional. 2.12.2 I. Structural Systems: L. Other - Damaged Fencing Replace or repair all damaged fencing pickets, posts and gates. Make repairs as necessary. Recommendation: Contact a qualified fencing contractor 4.1.1 III. Heating, Ventilation and Air Conditioning Systems: A. Heating Equipment - Thermostat - Emergency Heat Function Not Present Heat pumps usually have emergency heat setting on thermostat. It doesn’t look like this thermostat is programmed with that setting. Make repairs as necessary. Recommendation: Contact a qualified professional. 4.2.1 III. Heating, Ventilation and Air Conditioning Systems: B. Cooling Equipment - Review HVAC System Sufficiency Builder to provide documentation as to sufficiency of HVAC systems for volume of air conditioned space. HVAC professionals can also perform Manual J calculations to determine sufficiency of both heating and cooling systems for volume of air conditioned space. Have the HVAC company recommend upgrades and make all repairs. Data tags of units provided for their use to determine unit capacities. Recommendation: Contact a qualified heating and cooling contractor 4.2.2 III. Heating, Ventilation and Air Conditioning Systems: B. Cooling Equipment - HVAC Cabinet Damaged Make repairs as necessary. Recommendation: Contact a qualified professional. 4.2.3 III. Heating, Ventilation and Air Conditioning Systems: B. Cooling Equipment - Damaged Component Make repairs as necessary. Recommendation: Contact a qualified professional. 4.3.1 III. Heating, Ventilation and Air Conditioning Systems: C. Duct Systems, Chases, and Vents - Evaluate/Balance HVAC Zones Engage HVAC technician to evaluate zones to balance heating/cooling for a more even dispersal throughout home. Second floor considerably hotter/cooler than first floor. Consider installation of baffling system for additional zones. Seek further investigation by HVAC technician and make all repairs. HVAC technician to diagnose condensate lines and entire HVAC system while on property to determine if any deficiencies present and make all repairs. Recommendation: Contact a qualified professional. 4.3.2 III. Heating, Ventilation and Air Conditioning Systems: C. Duct Systems, Chases, and Vents - Vent Damaged Seek further investigation and make all repairs. Recommendation: Contact a qualified professional. 5.1.1 IV. Plumbing Systems: A. Plumbing Supply, Distribution Systems, and Fixtures - Supply Pressure Too Low Water supply pressure under 65 PSI, seek licensed plumber to investigate plumbing system and make pressure adjustments (80 max). Recommendation: Contact a qualified plumbing contractor. 5.1.2 IV. Plumbing Systems: A. Plumbing Supply, Distribution Systems, and Fixtures - Fixture Covered by Soil/Water Seek removal of water/soil so that fixtures may be operated. Unable to determine what type of fixture is installed in box or if a fixture is present. Make repairs as necessary. Recommendation: Contact a qualified professional. 5.1.3 IV. Plumbing Systems: A. Plumbing Supply, Distribution Systems, and Fixtures - Housings/Covers Damaged/Missing Install housing covers and make flush with grade. Make repairs as necessary. Recommendation: Contact a qualified professional. 5.1.4 IV. Plumbing Systems: A. Plumbing Supply, Distribution Systems, and Fixtures - Fixture - Low Water Pressure Make repairs as necessary. Recommendation: Contact a qualified plumbing contractor. 5.1.5 IV. Plumbing Systems: A. Plumbing Supply, Distribution Systems, and Fixtures - Insulate Exterior Plumbing Supply Exposed water supply lines may freeze in cold weather. Make repairs as necessary. Recommendation: Contact a qualified professional. 5.2.1 IV. Plumbing Systems: B. Drains, Wastes, and Vents - Damaged Materials Make repairs as necessary. Recommendation: Contact a qualified professional. 5.3.1 IV. Plumbing Systems: C. Water Heating Equipment - Flooring/Wall Damaged Water damaged ceiling/flooring present near water heater. Make repairs as necessary. Recommendation: Contact a qualified plumbing contractor. 6.5.1 V. Appliances: E. Microwave Ovens - Microwave - Loose Installation Make all repairs as necessary. Recommendation: Contact a qualified professional. | 34 | 3 | 0
39 waters edge way | 78248 | 3799 |  | 2005 | https://app.spectora.com/reports/e5fbae83-789f-47da-b66d-2e83b49ef557?access=eyJhbGciOiJIUzI1NiJ9.eyJpZCI6NTk2NTY2MiwiZXhwIjoxNzM1Nzk3NTk5fQ.-xcimjR9jLzibf9_HEzYGI2w-tLscP-pepua7U-kmJo&ignoreClientComplete=true | https://cdn.spectora.com/reports/images/e5fbae83-789f-47da-b66d-2e83b49ef557/original/cover.jpg?1704916037 | 2.1.1 I. Structural Systems: A. Foundations - Foundation Crack Present Cracking was noted at the foundation. This crack extends from the kitchen hall, through the powder room and symptoms present under the floor of the elevation office. Significant settlement may be present. Consider further evaluation of foundation and make all repairs as necessary. Recommendation: Contact a qualified structural engineer. 2.1.2 I. Structural Systems: A. Foundations - Concrete/Asphalt - Damages Present Cracks and/or settling materials present at time of inspection. Monitor and make repairs as necessary. Recommendation: Contact a qualified professional. 2.1.3 I. Structural Systems: A. Foundations - Slab Perimeter Soils - Heaving/Settling Heaving symptoms present near foundation wall. This condition is likely due to excessive moisture and soil erosion here. Monitor and make repairs as necessary. Recommendation: Contact a qualified structural engineer. 2.2.1 I. Structural Systems: B. Grading and Drainage - Grading - Improper Drainage Drainage improvements may be needed in yard. Improve swale and monitor lot for standing water and soggy soil and make repairs as necessary. Recommendation: Contact a qualified professional. 2.2.2 I. Structural Systems: B. Grading and Drainage - Gutter - Standing Water/Debris Improve drainage or slope of gutters and/or clean debris from all gutters. Make repairs as necessary. Recommendation: Contact a qualified professional. 2.2.3 I. Structural Systems: B. Grading and Drainage - Gutter - Repairs Needed Make repairs as necessary. Recommendation: Contact a qualified professional. 2.3.1 I. Structural Systems: C. Roof Covering Materials - Roofing - Seek Repairs Damaged concrete tiles in many locations throughout roof. Impact and/or wind damages present. Handyman repairs present. Request owners insurance company and/or roofer evaluate the entire roof including flashings for replacement/repairs and make all repairs. Recommendation: Contact a qualified professional. 2.3.2 I. Structural Systems: C. Roof Covering Materials - Vents/Flashings - Damaged Rusty/warped flush mount flashings present. Make repairs as necessary. Recommendation: Contact a qualified professional. 2.3.3 I. Structural Systems: C. Roof Covering Materials - Foliage/Tree Limbs - Removal Requested Remove tree limbs/foliage in close contact with roofing. Foliage brushing up against roof can cause mechanical damage resulting in a shortened useful life. Make repairs as necessary. Recommendation: Contact a qualified professional. 2.4.1 I. Structural Systems: D. Roof Structures and Attics - Insulation - Pest Damage Insulation appears to have been damaged by pests. Trails present where rodents traffic. Close up all attic accesses at roofing/soffit connections. Roughly 80% of homes we inspect have this condition or rodent accesses and presence of rodents in the attic. Recommendation: Contact a qualified insulation contractor. 2.4.2 I. Structural Systems: D. Roof Structures and Attics - Rodents - Accesses Present Voids present in dwelling that allow for easy access into attic for rodents. Close up all attic accesses and include all connections at soffit/roofing to prevent rodent entry. Recommendation: Contact a qualified professional. 2.4.3 I. Structural Systems: D. Roof Structures and Attics - Insulation - Insufficient Depth/Missing Insulation depth may be inadequate in some areas of attic and/or walls. Remove any damaged insulation, investigate all areas, and install additional insulation to reach R-38 value. Recommendation: Contact a qualified insulation contractor. 2.4.4 I. Structural Systems: D. Roof Structures and Attics - Insulation - Improper Levels Informational sheet displaying insulation depth does not agree with actual installed depth in some areas. Seek builder to provide evidence of minimum R rating standard and improve insulation to meet that standard. Recommendation: Contact a qualified professional. 2.4.5 I. Structural Systems: D. Roof Structures and Attics - Insulation - Improper Batt Installation Attic insulation was improperly installed in some areas of attic. When batts are placed with the paper side in any other position than next to the air conditioned side of dwelling moisture can persists. Monitor and make repairs as necessary. Recommendation: Contact a qualified insulation contractor. 2.4.6 I. Structural Systems: D. Roof Structures and Attics - Ventilation - Insufficient Dispersal of ventilation could be improved to decrease heat in attic. Add ventilation near ridge(s) and/or baffles near soffits to allow for passive flow of cool air from soffits to ridge vents. Inspector has observed ventilation roofing covers on the roof, however it doesn’t seem that the decking has been cut to accommodate ventilation of the attic. It is extremely hot in the attic- more than usual. Recommendation: Contact a qualified professional. 2.5.1 I. Structural Systems: E. Walls (Interior and Exterior) - Interior Cracks - Minor Cracking was observed in drywall with previous repairs. Make repairs as necessary. Recommendation: Contact a qualified drywall contractor. 2.5.2 I. Structural Systems: E. Walls (Interior and Exterior) - Grout - Damaged Grout cracking and/or damaged, likely due to improper materials or setting time. Cracks in wall near wet areas (showers, tubs) can provide a way for water to enter wall cavity. Monitor and make repairs as necessary. Recommendation: Contact a qualified professional. 2.5.3 I. Structural Systems: E. Walls (Interior and Exterior) - Exterior Cracks - Minor Minor cracking was observed in exterior wall(s). Monitor and make repairs as necessary. Recommendation: Recommended DIY Project 2.5.4 I. Structural Systems: E. Walls (Interior and Exterior) - Facia/Trim Damages Present Caulk and secure all damaged wood trim and materials. Make replacements as necessary. Recommendation: Contact a qualified professional. 2.5.5 I. Structural Systems: E. Walls (Interior and Exterior) - HVAC Wall Entry Flashings Missing/Damaged Seek installation of flashings and water proofing at HVAC system line entry. Recommendation: Contact a qualified professional. 2.5.6 I. Structural Systems: E. Walls (Interior and Exterior) - Stucco - Clogged Weep Holes Seek clearing of silicone/mortar from weep screed around entire perimeter to allow wall to drain moisture. Make repairs as necessary. Recommendation: Contact a qualified professional. 2.5.7 I. Structural Systems: E. Walls (Interior and Exterior) - Stucco - Damages/Previous Repairs Wall showing signs of damages and/or previous repairs. Monitor stucco for future repairs and be prepared to conduct mainte0ce on cracking stucco. Recommendation: Contact a qualified professional. 2.6.1 I. Structural Systems: F. Ceilings and Floors - Ceiling - Minor Damage Minor damage or deterioration to the ceiling was visible at the time of the inspection. Monitor and make repairs as necessary. Recommendation: Contact a qualified drywall contractor. 2.6.2 I. Structural Systems: F. Ceilings and Floors - Flooring - Not Level Section(s) of flooring not level. Areas present where beam(s) can be felt raised or lowered under foot. Monitor and make repairs as necessary. Recommendation: Contact a qualified professional. 2.6.3 I. Structural Systems: F. Ceilings and Floors - Flooring - Decking Squeaking Decking under flooring squeaking. This is a common occurrence for this age of home. Monitor and make repairs as necessary Recommendation: Contact a qualified professional. 2.6.4 I. Structural Systems: F. Ceilings and Floors - Flooring - Noisy Flooring exhibiting pops and creaks when trafficked and not level in some areas. Likely due to floating flooring installation method. Monitor and make repairs as necessary. Recommendation: Contact a qualified professional. 2.6.5 I. Structural Systems: F. Ceilings and Floors - Flooring - Tiles Cracked/Loose Tiles showing cracks. Make repairs as necessary. Recommendation: Contact a qualified professional. 2.6.6 I. Structural Systems: F. Ceilings and Floors - Flooring- Transition Strip Damaged/Missing Make repairs as necessary. Recommendation: Contact a qualified professional. 2.7.1 I. Structural Systems: G. Doors (Interior and Exterior) - Door - Out of Square Door out of square. Seek further investigation of all doors and make all repairs. Recommendation: Contact a qualified professional. 2.7.2 I. Structural Systems: G. Doors (Interior and Exterior) - Bi-Fold Doors Out of Square Doors out of square or gaps inconsistent between doors. Make repairs as necessary. Recommendation: Contact a qualified professional. 2.7.3 I. Structural Systems: G. Doors (Interior and Exterior) - Door(s) Damaged One or more doors observed to be damaged and/or missing. Make repairs as necessary. Recommendation: Contact a qualified professional. 2.7.4 I. Structural Systems: G. Doors (Interior and Exterior) - Door Hardware - Not Latching Door doesn't latch properly. Make repairs as necessary. Recommendation: Contact a qualified handyman. 2.7.5 I. Structural Systems: G. Doors (Interior and Exterior) - Stain/Seal Coat Exterior Door(s) Make repairs as necessary. Recommendation: Contact a qualified professional. 2.8.1 I. Structural Systems: H. Windows - Damaged Window(s) One or more windows appears to have general damage, but are operational. Recommend a window professional seek further investigation of all windows/flashings and clean, lubricate and adjust all windows. Make all repairs as necessary. Recommendation: Contact a qualified window repair/installation contractor. 2.8.2 I. Structural Systems: H. Windows - Seals Damaged Window(s) showing signs of seal damage. Review all windows and make repairs as necessary. Recommendation: Contact a qualified window repair/installation contractor. 2.8.3 I. Structural Systems: H. Windows - Failed Seal(s) Observed condensation between the window panes, which indicates a failed seal. Windows dirty at time of inspection and it was difficult to ascertain which windows had seal loss and which did not. Recommend qualified window contractor evaluate all windows & replace as necessary. Seek further investigation of all windows and make all repairs. Recommendation: Contact a qualified window repair/installation contractor. 2.8.4 I. Structural Systems: H. Windows - Windows Difficult To Open/Close One or more windows were difficult to open/close and may have spring damages. Make all repairs as necessary. Recommendation: Contact a qualified professional. 2.8.5 I. Structural Systems: H. Windows - Window Spring(s) Damaged One or more windows have damaged springs/strings which make windows difficult to open. Consider window professional to evaluate all windows and make repairs as necessary. Recommendation: Contact a qualified window repair/installation contractor. 2.8.6 I. Structural Systems: H. Windows - Window - Screens Damaged/Missing Make repairs as necessary. Recommendation: Contact a qualified window repair/installation contractor. 2.8.7 I. Structural Systems: H. Windows - Windows Not Latching Make repairs as necessary. Recommendation: Contact a qualified professional. 2.8.8 I. Structural Systems: H. Windows - Blinds - Damaged Seek further investigation and make necessary repairs. Recommendation: Contact a qualified professional. 2.8.9 I. Structural Systems: H. Windows - Window - Out of Square Window out of square. Seek further investigation and make necessary repairs. Recommendation: Contact a qualified professional. 2.9.1 I. Structural Systems: I. Stairways (Interior and Exterior) - Handrail Missing/Damaged Handrail must be gripable and extend to bottom tread. Make repairs as necessary. Recommendation: Contact a qualified handyman. 2.10.1 I. Structural Systems: J. Fireplaces and Chimneys - Chimney Flue/Brick/Liner Dirty Chimney liner had layer of creosote dust, so underlying structure couldn't be inspected for cracks. Recommend qualified chimney sweep company inspect and/or clean. Recommendation: Contact a qualified chimney contractor. 2.10.2 I. Structural Systems: J. Fireplaces and Chimneys - Damaged Hearth Make repairs as necessary. Recommendation: Contact a qualified professional. 2.11.1 I. Structural Systems: K. Porches, Balconies, Decks, and Carports - Patio Settling Slab is settling and a void is forming between the house and patio concrete. Fill void. Seek further investigation and make all repairs. Recommendation: Contact a qualified professional. 2.12.1 I. Structural Systems: L. Other - Cabinets Damaged Cabinets doors, bottoms (water damage), and/or drawers/knobs are damaged. Make all repairs as necessary. Recommendation: Contact a qualified professional. 2.12.2 I. Structural Systems: L. Other - Damaged Fencing Replace or repair all damaged fencing pickets, posts and gates. Make repairs as necessary. Recommendation: Contact a qualified fencing contractor 3.1.1 II. Electrical Systems: A. Service Entrance and Panels - Panel - Damaged Make repairs as necessary. Recommendation: Contact a qualified electrical contractor. 3.1.2 II. Electrical Systems: A. Service Entrance and Panels - Breaker - Damaged Seek further investigation and make all repairs. Recommendation: Contact a qualified professional. 3.1.3 II. Electrical Systems: A. Service Entrance and Panels - Wiring - Undersized Supply leads may be undersized. Monitor and make repairs as necessary. Recommendation: Contact a qualified electrical contractor. 3.2.1 II. Electrical Systems: B. Branch Circuits, Connected Devices, and Fixtures - Receptacles: No Exterior GFCI Protection Exterior receptacles not energized, receptacle damaged. Some exterior receptacles not GFCI protected. Make repairs as necessary. Recommendation: Contact a qualified electrical contractor. 3.2.2 II. Electrical Systems: B. Branch Circuits, Connected Devices, and Fixtures - Fixture: Fan Wobbly/Damaged Make repairs as necessary. Recommendation: Contact a qualified professional. 3.2.3 II. Electrical Systems: B. Branch Circuits, Connected Devices, and Fixtures - Fixtures/Receptacles - Damaged Photo of circuit tester displays deficiency. Make repairs as necessary. Recommendation: Contact a qualified professional. 3.2.4 II. Electrical Systems: B. Branch Circuits, Connected Devices, and Fixtures - Receptacles: Covers Damaged/Missing Make repairs as necessary. Recommendation: Contact a qualified electrical contractor. 3.2.5 II. Electrical Systems: B. Branch Circuits, Connected Devices, and Fixtures - Receptacles: Loose Receptacle(s) loose in wall, seek further investigation of all receptacles and make all repairs. Recommendation: Contact a qualified electrical contractor. 3.2.6 II. Electrical Systems: B. Branch Circuits, Connected Devices, and Fixtures - Switches: Purpose Not Determined What does this switch operate? One or more switches did not operate. Seek further investigation and make all repairs. Recommendation: Contact a qualified electrical contractor. 4.1.1 III. Heating, Ventilation and Air Conditioning Systems: A. Heating Equipment - Gas Supply - No Drip Leg Recommend installing drip leg on gas supply to catch condensates and debris. Recommendation: Contact a qualified heating and cooling contractor 4.2.1 III. Heating, Ventilation and Air Conditioning Systems: B. Cooling Equipment - Over-performing HVAC Evaporator and condenser coil data tags. Seek licensed technician to diagnose entire HVAC systems, perform leak detection tests, provide written details of tests performed and operational temperatures and pressures of both heating and cooling systems and make all repairs. Recommendation: Contact a qualified HVAC professional. 4.2.2 III. Heating, Ventilation and Air Conditioning Systems: B. Cooling Equipment - Emergency Float Switch(es) Not Present Seek installation emergency float switch in secondary pan. HVAC technician to diagnose condensate lines and system while on property to determine if any deficiencies present and make all repairs. Recommendation: Contact a qualified HVAC professional. 4.2.3 III. Heating, Ventilation and Air Conditioning Systems: B. Cooling Equipment - Rust Present In Secondary Pan Rust likely from evaporator coil present in secondary pan in attic. Monitor and make repairs as necessary. Recommendation: Contact a qualified HVAC professional. 4.2.4 III. Heating, Ventilation and Air Conditioning Systems: B. Cooling Equipment - Condensate Line/Insulation Missing or Damaged Missing or damaged insulation on refrigerant line can cause energy loss and condensation which may damage finish materials and insulation. Replace insulation on entire HVAC low pressure condensate line. Seek further investigation and make all repairs. Recommendation: Contact a qualified HVAC professional. 4.2.5 III. Heating, Ventilation and Air Conditioning Systems: B. Cooling Equipment - HVAC Cabinet Damaged Make repairs as necessary. Recommendation: Contact a qualified professional. 4.3.1 III. Heating, Ventilation and Air Conditioning Systems: C. Duct Systems, Chases, and Vents - Ductwork Damaged Air supply/return ductwork was damaged. Make repairs as necessary. Recommendation: Contact a qualified HVAC professional. 4.3.2 III. Heating, Ventilation and Air Conditioning Systems: C. Duct Systems, Chases, and Vents - Return Air System Missing/Insufficient Return air registers were missing or insufficient on first floor. Return air is only present on the second floor. This may result in poor efficiency and discomfort in living spaces. Recommend a qualified HVAC contractor evaluate entire return air system and remedy. HVAC technician to diagnose condensate lines and entire HVAC system while on property to determine if any deficiencies present and make all repairs. Recommendation: Contact a qualified HVAC professional. 5.1.1 IV. Plumbing Systems: A. Plumbing Supply, Distribution Systems, and Fixtures - Fixture Covered by Soil/Water Seek removal of water/soil so that fixtures may be operated. Unable to determine what type of fixture is installed in box or if a fixture is present. Make repairs as necessary. Recommendation: Contact a qualified professional. 5.1.2 IV. Plumbing Systems: A. Plumbing Supply, Distribution Systems, and Fixtures - Damaged/Missing Fixtures Fixtures missing components or damaged, seek further investigation and make all repairs. Recommendation: Contact a qualified professional. 5.2.1 IV. Plumbing Systems: B. Drains, Wastes, and Vents - Main Drain - Standing Water/Debris From the cleanout towards the front yard the drain is dirty. Camera had a difficult time due to debris. Blockages, dirty drain walls and water present which may render the sewer camera ineffective and unable to uncover deficiencies. Seek plumber to clean out drains, diagnose by running sewer cam both to house and to main sewer, provide hydrostatic testing, with video documentation and make all repairs. Recommendation: Contact a qualified professional. 5.2.2 IV. Plumbing Systems: B. Drains, Wastes, and Vents - Poor/Slow Drainage Poor/slow drainage was observed at time of inspection. Make repairs as necessary. Recommendation: Contact a qualified plumbing contractor. 5.3.1 IV. Plumbing Systems: C. Water Heating Equipment - Damaged Vent Flue Seek further investigation and make all repairs. Recommendation: Contact a qualified professional. 5.3.2 IV. Plumbing Systems: C. Water Heating Equipment - Insuficient Clearance At Flue Improve to 1” clearance from flammable materials. Make repairs as necessary. Recommendation: Contact a qualified professional. 5.3.3 IV. Plumbing Systems: C. Water Heating Equipment - Water Taking Too Long To Reach Fixture(s) Seek further investigation and make all repairs. Recommendation: Contact a qualified professional. 5.5.1 IV. Plumbing Systems: F. Gas Distribution Systems and Gas Appliances - Rusted Gas Supply Make repairs as necessary. Recommendation: Contact a qualified professional. 6.1.1 V. Appliances: A. Dishwashers - Improper Installation Installed crooked/loose under countertop. Make repairs as necessary. Recommendation: Contact a qualified professional. 6.2.1 V. Appliances: B. Food Waste Disposers - Excessive Noise Garbage disposal was excessively noisy. Recommend cleaning and make repairs as necessary. Recommendation: Contact a qualified handyman. 6.3.1 V. Appliances: C. Range Hood and Exhaust Systems - Exhaust System Missing No exhaust system present to prevent moisture and grease in kitchen area. Recommend qualified contractor install range hood or exhaust system. Here is a resource on choosing a range hood. Recommendation: Contact a qualified professional. 6.6.1 V. Appliances: F. Mechanical Exhaust Vents and Bathroom Heaters - Damaged/Noisy Exhaust Vent Repair/replace noisy damaged vent and or motor. Make repairs as necessary. Recommendation: Contact a qualified professional. 6.7.1 V. Appliances: G. Garage Door Operators - Loud Noises Loud grinding or squeeking observed when opening/closing garage door. Make repairs as necessary. Recommendation: Contact a qualified garage door contractor. 6.7.2 V. Appliances: G. Garage Door Operators - Garage Door Opener(s) Not Working Unable to test system. Seek further investigation and make all repairs. Recommendation: Contact a qualified professional. 6.8.1 V. Appliances: H. Dryer Exhaust Systems - Damaged Dryer Vent Repair damaged dryer vent components. Seek further investigation of vent system and make all repairs. Recommendation: Contact a qualified professional. 7.1.1 VI. Optional Systems: A. Landscape Irrigation (Sprinkler) Systems - Zone Not Working One or more zones was observed to not be working. Recommend a qualified contractor check for voltage to determine bad zones and check for leaks. Seek further investigation of entire system and make all repairs. Recommendation: Contact a qualified professional. 7.2.1 VI. Optional Systems: B. Swimming Pools, Spas, Hot Tubs, and Equipment - Install Gate For Pool Security Compliance Install proper springs and latch for self closing/locking gates to keep children out. Make repairs as necessary. Recommendation: Contact a qualified professional. 7.2.2 VI. Optional Systems: B. Swimming Pools, Spas, Hot Tubs, and Equipment - Pump(s) Not Bonded Seek bonding to main house electrical system. Make repairs as necessary Recommendation: Contact a qualified professional. 7.2.3 VI. Optional Systems: B. Swimming Pools, Spas, Hot Tubs, and Equipment - Jets Not Operable Seek further investigation and make all repairs. Recommendation: Contact a qualified professional. 7.2.4 VI. Optional Systems: B. Swimming Pools, Spas, Hot Tubs, and Equipment - Plaster Damaged Pool plaster/gunite damaged throughout. Make repairs as necessary. Recommendation: Contact a qualified professional. 7.2.5 VI. Optional Systems: B. Swimming Pools, Spas, Hot Tubs, and Equipment - Pump - Drawing Air Looks as if pool pump may be drawing air from plumbing. Sight glass shows bubbles and sounds of air movement can be heard at filter and plumbing near pump. This may indicate a broken pipe in the system or a leak. Seek further investigation and make all repairs. Recommendation: Contact a qualified professional. 7.2.6 VI. Optional Systems: B. Swimming Pools, Spas, Hot Tubs, and Equipment - Skimmer Basket - Damaged / Missing Debris in filter housing could reach pump/filter and cause failure. Recommend qualified pool professional investigate plumbing lines and pool equipment and make repairs as necessary. Recommendation: Contact a qualified professional. 7.2.7 VI. Optional Systems: B. Swimming Pools, Spas, Hot Tubs, and Equipment - Water Cloudy Water was cloudy at time of inspection. Low pressure at skimmer baskets and vacuum. Consider exchanging filtration media. Make repairs as necessary. Recommendation: Contact a qualified professional. 7.2.8 VI. Optional Systems: B. Swimming Pools, Spas, Hot Tubs, and Equipment - Cleaner - Not Functioning / Operable Cleaner not functioning. Seek further investigation and make necessary repairs. Recommendation: Contact a qualified professional. | 68 | 20 | 1
3574 king terrace | 78163 | 2875 |  | 2021 | https://app.spectora.com/reports/cc8a8135-5f59-47e5-a36c-c2818c6e7b98?access=eyJhbGciOiJIUzI1NiJ9.eyJpZCI6NTk2Nzc5NSwiZXhwIjoxNzM1Nzk3NTk5fQ.XladS5-DEWAR6rYYm_fMt-Se8ryKlHdQoO_dNzPkPn8&ignoreClientComplete=true | https://cdn.spectora.com/reports/images/cc8a8135-5f59-47e5-a36c-c2818c6e7b98/original/cover.jpg?1704826401 | 2.1.1 I. Structural Systems: A. Foundations - Concrete/Asphalt - Damages Present Cracks and/or settling materials present at time of inspection. Monitor and make repairs as necessary. Recommendation: Contact a qualified professional. 2.1.2 I. Structural Systems: A. Foundations - Sidewalk/Driveway Expansion Joints Replace organic materials (wood) in sidewalk/driveway expansion joints with proper elements resistant materials. Make repairs as necessary. Recommendation: Contact a qualified professional. 2.2.1 I. Structural Systems: B. Grading and Drainage - Grading - Improper Drainage Drainage improvements may be needed in yard. Improve swale and monitor lot for standing water and soggy soil and make repairs as necessary. Recommendation: Contact a qualified professional. 2.3.1 I. Structural Systems: C. Roof Covering Materials - Roofing - Damaged Coverings Roof coverings exhibited general damage that is common for this age of home. Symptoms present that may indicate repairs, impact damages and/or asphalt fleck loss and damaged shingles. Professional roofer to inspect all areas for damage, remove all debris and make repairs as necessary. Recommendation: Contact a qualified roofing professional. 2.3.2 I. Structural Systems: C. Roof Covering Materials - Vents/Flashings - Damaged Rusty/warped flush mount flashings present. Make repairs as necessary. Recommendation: Contact a qualified professional. 2.3.3 I. Structural Systems: C. Roof Covering Materials - Flashings - Advisement Flashings at the bottom of a steep roof like this dead-ending into a wall is a likely spot for a water leak. Keep an eye on this location and ensure proper mainte0ce and appropriate flashings present. Seek further investigation of all flashings and make all repairs. Recommendation: Contact a qualified professional. 2.4.1 I. Structural Systems: D. Roof Structures and Attics - Decking - Sagging Areas of roof present that are sagging or raised. This is a common occurrence at most homes. At times a builder may provide a letter certifying that the roof decking is within Forman level. A sample document has been provided below. Monitor and make repairs to all effected areas as necessary. Recommendation: Contact a qualified roofing professional. 2.4.2 I. Structural Systems: D. Roof Structures and Attics - Insulation - Insufficient Depth/Missing Insulation depth may be inadequate in some areas of attic and/or walls. Remove any damaged insulation, investigate all areas, and install additional insulation to reach R-38 value. Recommendation: Contact a qualified insulation contractor. 2.4.3 I. Structural Systems: D. Roof Structures and Attics - Insulation - Improper Levels Informational sheet displaying insulation depth does not agree with actual installed depth in some areas. Seek builder to provide evidence of minimum R rating standard and improve insulation to meet that standard. Recommendation: Contact a qualified professional. 2.4.4 I. Structural Systems: D. Roof Structures and Attics - Ventilation - Insufficient Dispersal of ventilation could be improved to decrease heat in attic. Add ventilation near ridge(s) and/or baffles near soffits to allow for passive flow of cool air from soffits to ridge vents. Inspector has observed ventilation roofing covers on the roof, however it doesn’t seem that the decking has been cut to accommodate ventilation of the attic. It is extremely hot in the attic- more than usual. Recommendation: Contact a qualified professional. 2.5.1 I. Structural Systems: E. Walls (Interior and Exterior) - Grout - Damaged Grout cracking and/or damaged, likely due to improper materials or setting time. Cracks in wall near wet areas (showers, tubs) can provide a way for water to enter wall cavity. Monitor and make repairs as necessary. Recommendation: Contact a qualified professional. 2.5.2 I. Structural Systems: E. Walls (Interior and Exterior) - Shower Tiles - Cracked / Loose Shower tiles cracked, loose or damaged. In wet areas this could be a water penetration channel. Monitor and make repairs as necessary. Recommendation: Contact a qualified professional. 2.5.3 I. Structural Systems: E. Walls (Interior and Exterior) - Wallboard Wavy - Interior Wavy wallboard present likely due to slightly post flush installed studs and/or out of square sill plates. Make repairs as necessary. Recommendation: Contact a qualified professional. 2.5.4 I. Structural Systems: E. Walls (Interior and Exterior) - Wallboard Damages/Voids Cracks and/or damage present at exterior wallboard and/or gaps present between materials. Caulking and in some cases with large gaps, flashings can be used to make repairs. Seek further investigation of all walls and make all repairs. Recommendation: Contact a qualified professional. 2.5.5 I. Structural Systems: E. Walls (Interior and Exterior) - Facia/Trim Damages Present Caulk and secure all damaged wood trim and materials. Make replacements as necessary. Recommendation: Contact a qualified professional. 2.5.6 I. Structural Systems: E. Walls (Interior and Exterior) - Parging - Damaged/Missing Parging is a skim coat type trowel on substance made typically of 30% portland cement and 70% sand. This material is used primarily to cover imperfections in the slab wall. Make repairs as necessary. Recommendation: Contact a qualified professional. 2.5.7 I. Structural Systems: E. Walls (Interior and Exterior) - Mortar Cracking Cracking at mortar joints present. Mortar has very little sheer strength and cracks relatively easily when stress is introduced. Large mortar joints are also more susceptible to cracking. Recommend using sanded silicone grout after removing all loose materials. Monitor and make repairs as necessary. Recommendation: Recommended DIY Project 2.5.8 I. Structural Systems: E. Walls (Interior and Exterior) - Lintels - Rusted Lintels without paint rust much faster than painted lintels. Wire brush and paint all rusted lintels and/or lintels missing paint. Monitor and make repairs as necessary. Recommendation: Contact a qualified professional. 2.5.9 I. Structural Systems: E. Walls (Interior and Exterior) - Stucco - Damages/Previous Repairs Wall showing signs of damages and/or previous repairs. Monitor stucco for future repairs and be prepared to conduct mainte0ce on cracking stucco. Recommendation: Contact a qualified professional. 2.6.1 I. Structural Systems: F. Ceilings and Floors - Flooring - Decking Squeaking Decking under flooring squeaking. This is a common occurrence for this age of home. Monitor and make repairs as necessary Recommendation: Contact a qualified professional. 2.6.2 I. Structural Systems: F. Ceilings and Floors - Flooring - Grout Damaged Investigate all damages to floor grout and make necessary repairs. Grout sounds like it’s moving when putting weight on the floor nearby. This is not an exhaustive list of deficiencies in grout. Recommendation: Contact a qualified professional. 2.7.1 I. Structural Systems: G. Doors (Interior and Exterior) - Door - Out of Square Door out of square. Seek further investigation of all doors and make all repairs. Recommendation: Contact a qualified professional. 2.7.2 I. Structural Systems: G. Doors (Interior and Exterior) - Bi-Fold Doors Out of Square Doors out of square or gaps inconsistent between doors. Make repairs as necessary. Recommendation: Contact a qualified professional. 2.7.3 I. Structural Systems: G. Doors (Interior and Exterior) - Door Not Flush With Trim Door(s) warped and not flush when closed. Make repairs as necessary. Recommendation: Contact a qualified professional. 2.7.4 I. Structural Systems: G. Doors (Interior and Exterior) - Improper Installation Doors out of square, improperly gapped at casings, ghosting open, and/or not latching throughout house. Likely due to improper installation or damaged hinges/hardware. Make repairs as necessary. Recommendation: Contact a qualified professional. 2.7.5 I. Structural Systems: G. Doors (Interior and Exterior) - Gaps at Door Casings Distance between door casings and door too wide. Light can be seen from next room due to crack in opening. Make repairs as necessary. Recommendation: Contact a qualified professional. 2.7.6 I. Structural Systems: G. Doors (Interior and Exterior) - Door Hardware - Damaged/Missing Make repairs as necessary. Recommendation: Contact a qualified professional. 2.8.1 I. Structural Systems: H. Windows - Damaged Window(s) One or more windows appears to have general damage, but are operational. Recommend a window professional seek further investigation of all windows/flashings and clean, lubricate and adjust all windows. Make all repairs as necessary. Recommendation: Contact a qualified window repair/installation contractor. 2.8.2 I. Structural Systems: H. Windows - Failed Seal(s) Observed condensation between the window panes, which indicates a failed seal. Windows dirty at time of inspection and it was difficult to ascertain which windows had seal loss and which did not. Recommend qualified window contractor evaluate all windows & replace as necessary. Seek further investigation of all windows and make all repairs. Recommendation: Contact a qualified window repair/installation contractor. 2.8.3 I. Structural Systems: H. Windows - Windows Difficult To Open/Close One or more windows were difficult to open/close and may have spring damages. Make all repairs as necessary. Recommendation: Contact a qualified professional. 2.8.4 I. Structural Systems: H. Windows - Window Spring(s) Damaged One or more windows have damaged springs/strings which make windows difficult to open. Consider window professional to evaluate all windows and make repairs as necessary. Recommendation: Contact a qualified window repair/installation contractor. 2.8.5 I. Structural Systems: H. Windows - Window - Screens Damaged/Missing Make repairs as necessary. Recommendation: Contact a qualified window repair/installation contractor. 2.8.6 I. Structural Systems: H. Windows - Window - Out of Square Window out of square. Seek further investigation and make necessary repairs. Recommendation: Contact a qualified professional. 2.11.1 I. Structural Systems: K. Porches, Balconies, Decks, and Carports - Wood to Ground Contact Break all wood to ground contact or stain to prevent wood deterioration. Monitor and make repairs as necessary. Recommendation: Contact a qualified professional. 2.11.2 I. Structural Systems: K. Porches, Balconies, Decks, and Carports - Deck - Wood/Materials Damaged One or more decking, boards or railings were observed to be loose or damaged. Make repairs as necessary Recommendation: Contact a qualified deck contractor. 2.11.3 I. Structural Systems: K. Porches, Balconies, Decks, and Carports - Exterior Wood - Water Sealant Needed Wood is showing signs of weathering and/or water damage. Recommend water sealant/weatherproofing be applied. Recommendation: Recommended DIY Project 2.11.4 I. Structural Systems: K. Porches, Balconies, Decks, and Carports - Damaged Ceiling Make repairs as necessary. Recommendation: Contact a qualified professional. 2.12.1 I. Structural Systems: L. Other - Cabinets Damaged Cabinets doors, bottoms (water damage), and/or drawers/knobs are damaged. Make all repairs as necessary. Recommendation: Contact a qualified professional. 2.12.2 I. Structural Systems: L. Other - Damaged Fencing Replace or repair all damaged fencing pickets, posts and gates. Make repairs as necessary. Recommendation: Contact a qualified fencing contractor 2.12.3 I. Structural Systems: L. Other - Cabinets/Drawers- Difficult to Open/Close Seek further investigation of all cabinet drawers and make all repairs. Recommendation: Contact a qualified professional. 2.12.4 I. Structural Systems: L. Other - Cabinets Missing Components Shelving, knobs or hinges missing or damaged. Make repairs as necessary. Recommendation: Contact a qualified professional. 3.1.1 II. Electrical Systems: A. Service Entrance and Panels - Panel - Damaged Make repairs as necessary. Recommendation: Contact a qualified electrical contractor. 3.2.1 II. Electrical Systems: B. Branch Circuits, Connected Devices, and Fixtures - Fixture: Fan Wobbly/Damaged Make repairs as necessary. Recommendation: Contact a qualified professional. 3.2.2 II. Electrical Systems: B. Branch Circuits, Connected Devices, and Fixtures - Fixtures/Receptacles - Damaged Photo of circuit tester displays deficiency. Make repairs as necessary. Recommendation: Contact a qualified professional. 3.2.3 II. Electrical Systems: B. Branch Circuits, Connected Devices, and Fixtures - Receptacles: Covers Damaged/Missing Make repairs as necessary. Recommendation: Contact a qualified electrical contractor. 3.2.4 II. Electrical Systems: B. Branch Circuits, Connected Devices, and Fixtures - Switches: Purpose Not Determined What does this switch operate? One or more switches did not operate. Seek further investigation and make all repairs. Recommendation: Contact a qualified electrical contractor. 3.2.5 II. Electrical Systems: B. Branch Circuits, Connected Devices, and Fixtures - Switches: Light Switch Missing Install light switch to control circuit. Make repairs as necessary. Recommendation: Contact a qualified electrical contractor. 3.2.6 II. Electrical Systems: B. Branch Circuits, Connected Devices, and Fixtures - Fixtures: Light Inoperable One or more lights are not operating. New light bulb possibly needed. Recommendation: Contact a qualified electrical contractor. 4.1.1 III. Heating, Ventilation and Air Conditioning Systems: A. Heating Equipment - Gas Supply - No Drip Leg Recommend installing drip leg on gas supply to catch condensates and debris. Recommendation: Contact a qualified heating and cooling contractor 4.2.1 III. Heating, Ventilation and Air Conditioning Systems: B. Cooling Equipment - Over-performing HVAC Evaporator and condenser coil data tags. Seek licensed technician to diagnose entire HVAC systems, perform leak detection tests, provide written details of tests performed and operational temperatures and pressures of both heating and cooling systems and make all repairs. Recommendation: Contact a qualified HVAC professional. 4.2.2 III. Heating, Ventilation and Air Conditioning Systems: B. Cooling Equipment - Water/Debris in Secondary Pan Remove debris from secondary pan under evaporator coil in attic. Debris may cause premature clogging of condensate line. Clean and service condensate line. Monitor and make repairs as necessary. Recommendation: Contact a qualified HVAC professional. 4.3.1 III. Heating, Ventilation and Air Conditioning Systems: C. Duct Systems, Chases, and Vents - Evaluate/Balance HVAC Zones Engage HVAC technician to evaluate zones to balance heating/cooling for a more even dispersal throughout home. Consider installation of additional zones and thermostat(s) to balance areas which are experiencing variances in temperature. A solution may be to group zones by Master Bedroom, Common Areas and additional Bedrooms to achieve a greater level of comfort and temperature control. Seek further investigation by HVAC technician and make all repairs. HVAC technician to diagnose condensate lines and entire HVAC system while on property to determine if any deficiencies present and make all repairs. Recommendation: Contact a qualified professional. 4.3.2 III. Heating, Ventilation and Air Conditioning Systems: C. Duct Systems, Chases, and Vents - Vent Damaged Seek further investigation and make all repairs. Recommendation: Contact a qualified professional. 5.1.1 IV. Plumbing Systems: A. Plumbing Supply, Distribution Systems, and Fixtures - Supply Pressure Too Low Water supply pressure under 65 PSI, seek licensed plumber to investigate plumbing system and make pressure adjustments (80 max). Recommendation: Contact a qualified plumbing contractor. 5.1.2 IV. Plumbing Systems: A. Plumbing Supply, Distribution Systems, and Fixtures - Housings/Covers Damaged/Missing Install housing covers and make flush with grade. Make repairs as necessary. Recommendation: Contact a qualified professional. 5.1.3 IV. Plumbing Systems: A. Plumbing Supply, Distribution Systems, and Fixtures - Damaged/Missing Fixtures Fixtures missing components or damaged, seek further investigation and make all repairs. Recommendation: Contact a qualified professional. 5.1.4 IV. Plumbing Systems: A. Plumbing Supply, Distribution Systems, and Fixtures - Fixture - Loose in Wall Make repairs as necessary. Recommendation: Contact a qualified plumbing contractor. 5.2.1 IV. Plumbing Systems: B. Drains, Wastes, and Vents - Main Drain - Standing Water/Debris From the clean out under the house the main drain is dirty. Camera had a difficult time due to debris. Blockages, dirty drain walls and water present which may render the sewer camera ineffective and unable to uncover deficiencies. Seek plumber to clean out drains, diagnose by running sewer cam both to house and to main sewer, provide hydrostatic testing, with video documentation and make all repairs. Recommendation: Contact a qualified professional. 5.2.2 IV. Plumbing Systems: B. Drains, Wastes, and Vents - Diverter(s)/Drain Stopper Damaged Drain diverter damaged and/or difficult to operate. Seek further investigation of all diverters/drain stoppers and make all repairs. Recommendation: Contact a qualified professional. 6.1.1 V. Appliances: A. Dishwashers - Improper Installation Installed crooked/loose under countertop. Make repairs as necessary. Recommendation: Contact a qualified professional. 6.2.1 V. Appliances: B. Food Waste Disposers - Excessive Noise Garbage disposal was excessively noisy. Recommend cleaning and make repairs as necessary. Recommendation: Contact a qualified handyman. 6.4.1 V. Appliances: D. Ranges, Cooktops, and Ovens - Knob Damaged Make all repairs as necessary. Recommendation: Contact a qualified professional. 6.6.1 V. Appliances: F. Mechanical Exhaust Vents and Bathroom Heaters - Damaged/Noisy Exhaust Vent Repair/replace noisy damaged vent and or motor. Make repairs as necessary. Recommendation: Contact a qualified professional. 6.7.1 V. Appliances: G. Garage Door Operators - Loud Noises Loud grinding or squeeking observed when opening/closing garage door. Make repairs as necessary. Recommendation: Contact a qualified garage door contractor. 6.7.2 V. Appliances: G. Garage Door Operators - Photovoltaic Sensors Defficient Photovoltaics sensors installed too far above concrete at garage doors, make repairs as necessary (max height 6in). Recommendation: Contact a qualified professional. 7.1.1 VI. Optional Systems: A. Landscape Irrigation (Sprinkler) Systems - Zone Not Working One or more zones was observed to not be working. Recommend a qualified contractor check for voltage to determine bad zones and check for leaks. Seek further investigation of entire system and make all repairs. Recommendation: Contact a qualified professional. 7.1.2 VI. Optional Systems: A. Landscape Irrigation (Sprinkler) Systems - Adjust Sprinkler/Improve Head Placement Sprinkler head spraying side of house, concrete flatwork, and/or fencing, improve placement. Make repairs as necessary. Recommendation: Contact a qualified professional. 7.1.3 VI. Optional Systems: A. Landscape Irrigation (Sprinkler) Systems - Burnout Zone Present Install additional heads or zones to cover areas that look to have missing coverage. These burnout areas could also be due to owner not watering frequently enough. Make repairs as necessary. Recommendation: Contact a qualified professional. | 58 | 10 | 0
7127 Republic Pkwy | 78223 | 1866 |  | 2015 | https://app.spectora.com/reports/e205ea23-4f7c-4259-9d51-d57747f6fd10?access=eyJhbGciOiJIUzI1NiJ9.eyJpZCI6NTk2ODQwMiwiZXhwIjoxNzM1Nzk3NTk5fQ.fw7OTjnTlEI-7JPMeyw_go4cEk8Lw45-OU-qyEI0GZs&ignoreClientComplete=true | https://cdn.spectora.com/reports/images/e205ea23-4f7c-4259-9d51-d57747f6fd10/original/cover.jpg?1704983195 | 2.1.1 I. Structural Systems: A. Foundations - Concrete/Asphalt - Damages Present Cracks and/or settling materials present at time of inspection. Monitor and make repairs as necessary. Recommendation: Contact a qualified professional. 2.1.2 I. Structural Systems: A. Foundations - Sidewalk/Driveway Expansion Joints Replace organic materials (wood) in sidewalk/driveway expansion joints with proper elements resistant materials. Make repairs as necessary. Recommendation: Contact a qualified professional. 2.2.1 I. Structural Systems: B. Grading and Drainage - Grading - Improper Drainage Drainage improvements may be needed in yard. Improve swale and monitor lot for standing water and soggy soil and make repairs as necessary. Recommendation: Contact a qualified professional. 2.2.2 I. Structural Systems: B. Grading and Drainage - Grading - Soil Erosion Soil has been carried away by water flow. Monitor and make repairs as necessary. Recommendation: Contact a qualified professional. 2.2.3 I. Structural Systems: B. Grading and Drainage - Gutter - Standing Water/Debris Improve drainage or slope of gutters and/or clean debris from all gutters. Make repairs as necessary. Recommendation: Contact a qualified professional. 2.3.1 I. Structural Systems: C. Roof Covering Materials - Roofing - Damaged Coverings Roof coverings exhibited general damage that is common for this age of home. Symptoms present that may indicate repairs, impact damages and/or asphalt fleck loss and damaged shingles. Professional roofer to inspect all areas for damage, remove all debris and make repairs as necessary. Recommendation: Contact a qualified roofing professional. 2.3.2 I. Structural Systems: C. Roof Covering Materials - Flashings - Maintain Caulking Maintain caulking on all exposed nail heads and/or joints to prevent water entry. Caulking is not an ideal form of waterproofing for more than an occasional plumbing boot nail head and is a temporary fix. Monitor and make repairs as necessary. Recommendation: Contact a qualified professional. 2.3.3 I. Structural Systems: C. Roof Covering Materials - Vents/Flashings - Damaged Rusty/warped flush mount flashings present. Make repairs as necessary. Recommendation: Contact a qualified professional. 2.4.1 I. Structural Systems: D. Roof Structures and Attics - Rodents - Accesses Present Voids present in dwelling that allow for easy access into attic for rodents. Close up all attic accesses and include all connections at soffit/roofing to prevent rodent entry. Recommendation: Contact a qualified professional. 2.4.2 I. Structural Systems: D. Roof Structures and Attics - Decking - Sagging (Pre-Owned Home) Areas of roof present that are showing signs of sagging or raised decking. This is a common occurrence at most homes. Monitor and make repairs as necessary. Recommendation: Contact a qualified roofing professional. 2.4.3 I. Structural Systems: D. Roof Structures and Attics - Insulation - Insufficient Depth/Missing Insulation depth may be inadequate in some areas of attic and/or walls. Remove any damaged insulation, investigate all areas, and install additional insulation to reach R-38 value. Recommendation: Contact a qualified insulation contractor. 2.5.1 I. Structural Systems: E. Walls (Interior and Exterior) - Interior Cracks - Minor Cracking was observed in drywall with previous repairs. Make repairs as necessary. Recommendation: Contact a qualified drywall contractor. 2.5.2 I. Structural Systems: E. Walls (Interior and Exterior) - Wallboard Wavy - Interior Wavy wallboard present likely due to slightly post flush installed studs and/or out of square sill plates. Make repairs as necessary. Recommendation: Contact a qualified professional. 2.5.3 I. Structural Systems: E. Walls (Interior and Exterior) - Wallboard Damages/Voids Cracks and/or damage present at exterior wallboard and/or gaps present between materials. Caulking and in some cases with large gaps, flashings can be used to make repairs. Seek further investigation of all walls and make all repairs. Recommendation: Contact a qualified professional. 2.5.4 I. Structural Systems: E. Walls (Interior and Exterior) - Facia/Trim Damages Present Caulk and secure all damaged wood trim and materials. Make replacements as necessary. Recommendation: Contact a qualified professional. 2.5.5 I. Structural Systems: E. Walls (Interior and Exterior) - Parging - Damaged/Missing Parging is a skim coat type trowel on substance made typically of 30% portland cement and 70% sand. This material is used primarily to cover imperfections in the slab wall. Make repairs as necessary. Recommendation: Contact a qualified professional. 2.5.6 I. Structural Systems: E. Walls (Interior and Exterior) - Wallboard Wavy - Exterior Wavy wallboard present likely due to slightly post flush installed studs and/or out of square sill plates. Make repairs as necessary. Recommendation: Contact a qualified professional. 2.5.7 I. Structural Systems: E. Walls (Interior and Exterior) - Mortar Cracking Cracking at mortar joints present. Mortar has very little sheer strength and cracks relatively easily when stress is introduced. Large mortar joints are also more susceptible to cracking. Recommend using sanded silicone grout after removing all loose materials. Monitor and make repairs as necessary. Recommendation: Recommended DIY Project 2.5.8 I. Structural Systems: E. Walls (Interior and Exterior) - Lintels - Rusted Lintels without paint rust much faster than painted lintels. Wire brush and paint all rusted lintels and/or lintels missing paint. Monitor and make repairs as necessary. Recommendation: Contact a qualified professional. 2.5.9 I. Structural Systems: E. Walls (Interior and Exterior) - Soffit - Damaged Make repairs as necessary. Recommendation: Contact a qualified professional. 2.6.1 I. Structural Systems: F. Ceilings and Floors - Flooring - Noisy Flooring exhibiting pops and creaks when trafficked and not level in some areas. Likely due to floating flooring installation method. Monitor and make repairs as necessary. Recommendation: Contact a qualified professional. 2.6.2 I. Structural Systems: F. Ceilings and Floors - Flooring - Tiles Loose Loose tiles are present. Make repairs as necessary. Recommendation: Contact a qualified professional. 2.6.3 I. Structural Systems: F. Ceilings and Floors - Flooring - Grout Damaged Investigate all damages to floor grout and make necessary repairs. Grout sounds like it’s moving when putting weight on the floor nearby. This is not an exhaustive list of deficiencies in grout. Recommendation: Contact a qualified professional. 2.7.1 I. Structural Systems: G. Doors (Interior and Exterior) - Door - Out of Square Door out of square. Seek further investigation of all doors and make all repairs. Recommendation: Contact a qualified professional. 2.7.2 I. Structural Systems: G. Doors (Interior and Exterior) - Bi-Fold Doors Out of Square Doors out of square or gaps inconsistent between doors. Make repairs as necessary. Recommendation: Contact a qualified professional. 2.7.3 I. Structural Systems: G. Doors (Interior and Exterior) - Door Not Flush With Trim Door(s) warped and not flush when closed. Make repairs as necessary. Recommendation: Contact a qualified professional. 2.7.4 I. Structural Systems: G. Doors (Interior and Exterior) - Gaps at Door Casings Distance between door casings and door too wide. Light can be seen from next room due to crack in opening. Make repairs as necessary. Recommendation: Contact a qualified professional. 2.7.5 I. Structural Systems: G. Doors (Interior and Exterior) - Door Hardware - Exterior Hinges Installed Door hinges situated on exterior and can present a security issue. Door hinges should be installed indoors to eliminate ability for door removal from outside. Also, exterior threshold improperly present at interior. Seek further investigation of all door hinges and make all repairs. Recommendation: Contact a qualified professional. 2.9.1 I. Structural Systems: I. Stairways (Interior and Exterior) - Attic Ladder Damaged Monitor and make repairs as necessary. Recommendation: Contact a qualified professional. 2.12.1 I. Structural Systems: L. Other - Damaged Fencing Replace or repair all damaged fencing pickets, posts and gates. Make repairs as necessary. Recommendation: Contact a qualified fencing contractor 3.1.1 II. Electrical Systems: A. Service Entrance and Panels - Panel - Damaged Make repairs as necessary. Recommendation: Contact a qualified electrical contractor. 3.2.1 II. Electrical Systems: B. Branch Circuits, Connected Devices, and Fixtures - Receptacles: GFCI Not Present/Damaged Wet areas and exterior receptacles are required to have GFCI protected outlets. In some areas this protection at receptacles is damaged or missing, seek further investigation of all receptacles and make all repairs. Recommendation: Contact a qualified electrical contractor. 3.2.2 II. Electrical Systems: B. Branch Circuits, Connected Devices, and Fixtures - Fixture: Fan Wobbly/Damaged Make repairs as necessary. Recommendation: Contact a qualified professional. 3.2.3 II. Electrical Systems: B. Branch Circuits, Connected Devices, and Fixtures - Receptacles: Loose Receptacle(s) loose in wall, seek further investigation of all receptacles and make all repairs. Recommendation: Contact a qualified electrical contractor. 3.2.4 II. Electrical Systems: B. Branch Circuits, Connected Devices, and Fixtures - Fixtures: Light Inoperable One or more lights are not operating. New light bulb possibly needed. Recommendation: Contact a qualified electrical contractor. 3.2.5 II. Electrical Systems: B. Branch Circuits, Connected Devices, and Fixtures - Wiring: Install Dedicated Circuit Install dedicated circuit for appliance/lighting that is not on same GFCI circuit as receptacles. Make repairs as necessary. Recommendation: Contact a qualified electrical contractor. 4.2.1 III. Heating, Ventilation and Air Conditioning Systems: B. Cooling Equipment - Over-performing HVAC Evaporator and condenser coil data tags. Seek licensed technician to diagnose entire HVAC systems, perform leak detection tests, provide written details of tests performed and operational temperatures and pressures of both heating and cooling systems and make all repairs. Recommendation: Contact a qualified HVAC professional. 4.3.1 III. Heating, Ventilation and Air Conditioning Systems: C. Duct Systems, Chases, and Vents - Vent Damaged Seek further investigation and make all repairs. Recommendation: Contact a qualified professional. 5.1.1 IV. Plumbing Systems: A. Plumbing Supply, Distribution Systems, and Fixtures - Supply Pressure Too High Water supply pressure over 80 PSI, seek licensed plumber to investigate plumbing system and make pressure reduction. If a pressure reducing valve is needed and appliances are gas, bladder tanks and/or blowoff valves may be needed at water heater(s). Seek further investigation and make all repairs. Recommendation: Contact a qualified plumbing contractor. 5.1.2 IV. Plumbing Systems: A. Plumbing Supply, Distribution Systems, and Fixtures - Fixture Covered by Soil/Water Seek removal of water/soil so that fixtures may be operated. Unable to determine what type of fixture is installed in box or if a fixture is present. Make repairs as necessary. Recommendation: Contact a qualified professional. 5.1.3 IV. Plumbing Systems: A. Plumbing Supply, Distribution Systems, and Fixtures - Housings/Covers Damaged/Missing Install housing covers and make flush with grade. Make repairs as necessary. Recommendation: Contact a qualified professional. 5.1.4 IV. Plumbing Systems: A. Plumbing Supply, Distribution Systems, and Fixtures - Damaged/Missing Fixtures Fixtures missing components or damaged, seek further investigation and make all repairs. Recommendation: Contact a qualified professional. 5.1.5 IV. Plumbing Systems: A. Plumbing Supply, Distribution Systems, and Fixtures - Leak Detected Water leak likely present. Meter spinning without any appliances on inside. High psi may have caused the hose bib (pictured) to leak, and this may be the cause of this slow leak. Seek licensed contractor to investigate all areas and make all repairs. Recommendation: Contact a qualified professional. 5.1.6 IV. Plumbing Systems: A. Plumbing Supply, Distribution Systems, and Fixtures - Fixture - Loose in Wall Make repairs as necessary. Recommendation: Contact a qualified plumbing contractor. 5.2.1 IV. Plumbing Systems: B. Drains, Wastes, and Vents - Main Drain - Standing Water/Debris From the cleanout towards the front yard the drain is dirty. Camera had a difficult time due to debris. Blockages, dirty drain walls and water present which may render the sewer camera ineffective and unable to uncover deficiencies. Seek plumber to clean out drains, diagnose by running sewer cam both to house and to main sewer, provide hydrostatic testing, with video documentation and make all repairs. Recommendation: Contact a qualified professional. 5.2.2 IV. Plumbing Systems: B. Drains, Wastes, and Vents - Poor/Slow Drainage Poor/slow drainage was observed at time of inspection. Make repairs as necessary. Recommendation: Contact a qualified plumbing contractor. 5.2.3 IV. Plumbing Systems: B. Drains, Wastes, and Vents - Damaged Materials Make repairs as necessary. Recommendation: Contact a qualified professional. 5.5.1 IV. Plumbing Systems: F. Gas Distribution Systems and Gas Appliances - Rusted Gas Supply Make repairs as necessary. Recommendation: Contact a qualified professional. 6.1.1 V. Appliances: A. Dishwashers - Improper Installation Installed crooked/loose under countertop. Make repairs as necessary. Recommendation: Contact a qualified professional. 6.4.1 V. Appliances: D. Ranges, Cooktops, and Ovens - Oven Underperforming Oven temp (set at 350 F.) must perform within 25 degrees of set temp, seek further investigation and make all repairs. Recommendation: Contact a qualified professional. 6.6.1 V. Appliances: F. Mechanical Exhaust Vents and Bathroom Heaters - Damaged/Noisy Exhaust Vent Repair/replace noisy damaged vent and or motor. Make repairs as necessary. Recommendation: Contact a qualified professional. 6.7.1 V. Appliances: G. Garage Door Operators - Improper Installation Garage door was improperly installed and appears unstable when opening/closing. Recommend a qualified garage door contractor evaluate and repair. Recommendation: Contact a qualified garage door contractor. | 43 | 9 | 0
711 Vegas Rio | 78023 | 4886 |  | 2007 | https://app.spectora.com/reports/d52805e5-1171-4923-9c92-3ac5c7f145fd?access=eyJhbGciOiJIUzI1NiJ9.eyJpZCI6NTk3Mzk2MCwiZXhwIjoxNzM1Nzk3NTk5fQ.6mojeNWFkgJRYmHvqAFXFtOu1wDc5KuW3r3Vl0HOaIs&ignoreClientComplete=true | https://cdn.spectora.com/reports/images/d52805e5-1171-4923-9c92-3ac5c7f145fd/original/cover.jpg?1704996429 | 2.1.1 I. Structural Systems: A. Foundations - Concrete/Asphalt - Damages Present Cracks and/or settling materials present at time of inspection. Monitor and make repairs as necessary. Recommendation: Contact a qualified professional. 2.1.2 I. Structural Systems: A. Foundations - Sidewalk/Driveway Expansion Joints Replace organic materials (wood) in sidewalk/driveway expansion joints with proper elements resistant materials. Make repairs as necessary. Recommendation: Contact a qualified professional. 2.1.3 I. Structural Systems: A. Foundations - Retention Wall(s) - Damaged Retention walls have sustained damages and previous repairs may have been conducted at the time of inspection. Make all repairs as necessary. Recommendation: Contact a qualified professional. 2.3.1 I. Structural Systems: C. Roof Covering Materials - Flashings - Advisement Flashings at the bottom of a steep roof like this dead-ending into a wall is a likely spot for a water leak. Keep an eye on this location and ensure proper mainte0ce and appropriate flashings present. Seek further investigation of all flashings and make all repairs. Recommendation: Contact a qualified professional. 2.4.1 I. Structural Systems: D. Roof Structures and Attics - Insulation - Pest Damage Insulation appears to have been damaged by pests. Trails present where rodents traffic. Close up all attic accesses at roofing/soffit connections. Roughly 80% of homes we inspect have this condition or rodent accesses and presence of rodents in the attic. Recommendation: Contact a qualified insulation contractor. 2.4.2 I. Structural Systems: D. Roof Structures and Attics - Rodents - Accesses Present Voids present in dwelling that allow for easy access into attic for rodents. Close up all attic accesses and include all connections at soffit/roofing to prevent rodent entry. Recommendation: Contact a qualified professional. 2.4.3 I. Structural Systems: D. Roof Structures and Attics - Insulation - Insufficient Depth/Missing Insulation depth may be inadequate in some areas of attic and/or walls. Remove any damaged insulation, investigate all areas, and install additional insulation to reach R-38 value. Recommendation: Contact a qualified insulation contractor. 2.5.1 I. Structural Systems: E. Walls (Interior and Exterior) - Interior Cracks - Minor Cracking was observed in drywall with previous repairs. Make repairs as necessary. Recommendation: Contact a qualified drywall contractor. 2.5.2 I. Structural Systems: E. Walls (Interior and Exterior) - Interior - Wallboard Damaged/Previous Repairs Make repairs as necessary. Recommendation: Contact a qualified professional. 2.5.3 I. Structural Systems: E. Walls (Interior and Exterior) - Exterior Cracks - Minor Minor cracking was observed in exterior wall(s). Monitor and make repairs as necessary. Recommendation: Recommended DIY Project 2.5.4 I. Structural Systems: E. Walls (Interior and Exterior) - Wallboard Damages/Voids Cracks and/or damage present at exterior wallboard and/or gaps present between materials. Caulking and in some cases with large gaps, flashings can be used to make repairs. Seek further investigation of all walls and make all repairs. Recommendation: Contact a qualified professional. 2.5.5 I. Structural Systems: E. Walls (Interior and Exterior) - Facia/Trim Damages Present Caulk and secure all damaged wood trim and materials. Make replacements as necessary. Recommendation: Contact a qualified professional. 2.5.6 I. Structural Systems: E. Walls (Interior and Exterior) - Parging - Damaged/Missing Parging is a skim coat type trowel on substance made typically of 30% portland cement and 70% sand. This material is used primarily to cover imperfections in the slab wall. Make repairs as necessary. Recommendation: Contact a qualified professional. 2.5.7 I. Structural Systems: E. Walls (Interior and Exterior) - Stucco - Clogged Weep Holes Seek clearing of silicone/mortar from weep screed around entire perimeter to allow wall to drain moisture. Make repairs as necessary. Recommendation: Contact a qualified professional. 2.5.8 I. Structural Systems: E. Walls (Interior and Exterior) - Stucco - Damages/Previous Repairs Wall showing signs of damages and/or previous repairs. Monitor stucco for future repairs and be prepared to conduct mainte0ce on cracking stucco. Recommendation: Contact a qualified professional. 2.5.9 I. Structural Systems: E. Walls (Interior and Exterior) - Foliage - Cut Back Remove foliage for 1ft clearance to walls. Make repairs as necessary. Recommendation: Contact a qualified professional. 2.6.1 I. Structural Systems: F. Ceilings and Floors - Flooring - Decking Squeaking Decking under flooring squeaking. This is a common occurrence for this age of home. Monitor and make repairs as necessary Recommendation: Contact a qualified professional. 2.7.1 I. Structural Systems: G. Doors (Interior and Exterior) - Door - Out of Square Door out of square. Seek further investigation of all doors and make all repairs. Recommendation: Contact a qualified professional. 2.7.2 I. Structural Systems: G. Doors (Interior and Exterior) - Bi-Fold Doors Out of Square Doors out of square or gaps inconsistent between doors. Make repairs as necessary. Recommendation: Contact a qualified professional. 2.7.3 I. Structural Systems: G. Doors (Interior and Exterior) - Door Not Flush With Trim Door(s) warped and not flush when closed. Make repairs as necessary. Recommendation: Contact a qualified professional. 2.7.4 I. Structural Systems: G. Doors (Interior and Exterior) - Gaps at Door Casings Distance between door casings and door too wide. Light can be seen from next room due to crack in opening. Make repairs as necessary. Recommendation: Contact a qualified professional. 2.7.5 I. Structural Systems: G. Doors (Interior and Exterior) - Door Hardware - Not Latching Door doesn't latch properly. Make repairs as necessary. Recommendation: Contact a qualified handyman. 2.7.6 I. Structural Systems: G. Doors (Interior and Exterior) - Door Hardware - Damaged/Missing Make repairs as necessary. Recommendation: Contact a qualified professional. 2.7.7 I. Structural Systems: G. Doors (Interior and Exterior) - Door Hardware - Exterior Hinges Installed Door hinges situated on exterior and can present a security issue. Door hinges should be installed indoors to eliminate ability for door removal from outside. Also, exterior threshold improperly present at interior. Seek further investigation of all door hinges and make all repairs. Recommendation: Contact a qualified professional. 2.8.1 I. Structural Systems: H. Windows - Flashings Missing/Damaged Flashings missing/damaged immediately over the top of windows. Monitor and make repairs as necessary. Recommendation: Contact a qualified window repair/installation contractor. 2.8.2 I. Structural Systems: H. Windows - Failed Seal(s) Observed condensation between the window panes, which indicates a failed seal. Windows dirty at time of inspection and it was difficult to ascertain which windows had seal loss and which did not. Recommend qualified window contractor evaluate all windows & replace as necessary. Seek further investigation of all windows and make all repairs. Recommendation: Contact a qualified window repair/installation contractor. 2.8.3 I. Structural Systems: H. Windows - Windows Difficult To Open/Close One or more windows were difficult to open/close and may have spring damages. Make all repairs as necessary. Recommendation: Contact a qualified professional. 2.8.4 I. Structural Systems: H. Windows - Window Spring(s) Damaged One or more windows have damaged springs/strings which make windows difficult to open. Consider window professional to evaluate all windows and make repairs as necessary. Recommendation: Contact a qualified window repair/installation contractor. 2.8.5 I. Structural Systems: H. Windows - Window - Screens Damaged/Missing Make repairs as necessary. Recommendation: Contact a qualified window repair/installation contractor. 2.9.1 I. Structural Systems: I. Stairways (Interior and Exterior) - Handrail Missing/Damaged Handrail must be gripable and extend to bottom tread. Make repairs as necessary. Recommendation: Contact a qualified handyman. 2.10.1 I. Structural Systems: J. Fireplaces and Chimneys - Water Damages and Rust Present Rust present at chimney components likely due to a leaking/missing chimney cap, spark arrestor, flashings or other void. Make repairs as necessary. Recommendation: Contact a qualified professional. 2.10.2 I. Structural Systems: J. Fireplaces and Chimneys - Vent Damaged Make repairs as necessary Recommendation: Contact a qualified professional. 2.11.1 I. Structural Systems: K. Porches, Balconies, Decks, and Carports - Deck - Ribbon/Lag Bolts Missing Decking ribbon joists missing, missing ribbon/lag bolts. Monitor and make repairs as necessary. Recommendation: Contact a qualified professional. 2.11.2 I. Structural Systems: K. Porches, Balconies, Decks, and Carports - Deck/Patio - Support Hangars Missing Make repairs as necessary. Recommendation: Contact a qualified professional. 2.11.3 I. Structural Systems: K. Porches, Balconies, Decks, and Carports - Deck - Wood/Materials Damaged One or more decking, boards or railings were observed to be loose or damaged. Make repairs as necessary Recommendation: Contact a qualified deck contractor. 2.11.4 I. Structural Systems: K. Porches, Balconies, Decks, and Carports - Deck/Patio - Missing Railing Railing missing in a location where a fall hazard may be present. Make repairs as necessary. Recommendation: Contact a qualified professional. 2.11.5 I. Structural Systems: K. Porches, Balconies, Decks, and Carports - Patio Settling Slab is settling and a void is forming between the house and patio concrete. Fill void. Seek further investigation and make all repairs. Recommendation: Contact a qualified professional. 2.12.1 I. Structural Systems: L. Other - Cabinets Damaged Cabinets doors, bottoms (water damage), and/or drawers/knobs are damaged. Make all repairs as necessary. Recommendation: Contact a qualified professional. 2.12.2 I. Structural Systems: L. Other - Damaged Fencing Replace or repair all damaged fencing pickets, posts and gates. Make repairs as necessary. Recommendation: Contact a qualified fencing contractor 2.12.3 I. Structural Systems: L. Other - Cabinet Doors Out Of Square/Damaged Monitor and make repairs as necessary. Recommendation: Contact a qualified professional. 2.12.4 I. Structural Systems: L. Other - Countertop - Damaged Make repairs as necessary. Recommendation: Contact a qualified professional. 3.1.1 II. Electrical Systems: A. Service Entrance and Panels - Wiring - Multiple Wires Occupying One Slot Only one wire may occupy any bus bar slot or breaker. Make repairs as necessary. Recommendation: Contact a qualified electrical contractor. 3.1.2 II. Electrical Systems: A. Service Entrance and Panels - Breaker - Damaged Seek further investigation and make all repairs. Recommendation: Contact a qualified professional. 3.1.3 II. Electrical Systems: A. Service Entrance and Panels - Wiring - Frayed Sheathing Seek further investigation and repairs as necessary. Recommendation: Contact a qualified electrical contractor. 3.2.1 II. Electrical Systems: B. Branch Circuits, Connected Devices, and Fixtures - Receptacles: GFCI Not Present/Damaged Wet areas and exterior receptacles are required to have GFCI protected outlets. In some areas this protection at receptacles is damaged or missing, seek further investigation of all receptacles and make all repairs. Recommendation: Contact a qualified electrical contractor. 3.2.2 II. Electrical Systems: B. Branch Circuits, Connected Devices, and Fixtures - Fixture: Fan Wobbly/Damaged Make repairs as necessary. Recommendation: Contact a qualified professional. 3.2.3 II. Electrical Systems: B. Branch Circuits, Connected Devices, and Fixtures - Fixtures/Receptacles - Damaged Photo of circuit tester displays deficiency. Make repairs as necessary. Recommendation: Contact a qualified professional. 3.2.4 II. Electrical Systems: B. Branch Circuits, Connected Devices, and Fixtures - Receptacles: Covers Damaged/Missing Make repairs as necessary. Recommendation: Contact a qualified electrical contractor. 3.2.5 II. Electrical Systems: B. Branch Circuits, Connected Devices, and Fixtures - Receptacles: Missing Near Vanities Receptacle required within 2ft of vanity. Make repairs as necessary. Recommendation: Contact a qualified electrical contractor. 3.2.6 II. Electrical Systems: B. Branch Circuits, Connected Devices, and Fixtures - Fixtures: Light Inoperable One or more lights are not operating. New light bulb possibly needed. Recommendation: Contact a qualified electrical contractor. 3.2.7 II. Electrical Systems: B. Branch Circuits, Connected Devices, and Fixtures - Fixture: Missing/Damaged Globe Make repairs as necessary. 3.2.8 II. Electrical Systems: B. Branch Circuits, Connected Devices, and Fixtures - Fixtures: Smoke Detectors Missing/Damaged Make repairs as necessary. Recommendation: Contact a qualified professional. 3.2.9 II. Electrical Systems: B. Branch Circuits, Connected Devices, and Fixtures - Wiring - Double Switched Receptacles GFCI receptacle must be reset with another switch instead of on receptacle as intended. Seek further investigation and make all repairs. Recommendation: Contact a qualified professional. 4.1.1 III. Heating, Ventilation and Air Conditioning Systems: A. Heating Equipment - Blower - Excessive Noise Furnace blower/fan was excessively noisy during operation. Recommend a qualified HVAC technician evaluate and repair. Recommendation: Contact a qualified HVAC professional. 4.2.1 III. Heating, Ventilation and Air Conditioning Systems: B. Cooling Equipment - Over-performing HVAC Evaporator and condenser coil data tags. Seek licensed technician to diagnose entire HVAC systems, perform leak detection tests, provide written details of tests performed and operational temperatures and pressures of both heating and cooling systems and make all repairs. Recommendation: Contact a qualified HVAC professional. 4.2.2 III. Heating, Ventilation and Air Conditioning Systems: B. Cooling Equipment - Review HVAC System Sufficiency Builder to provide documentation as to sufficiency of HVAC systems for volume of air conditioned space. HVAC professionals can also perform Manual J calculations to determine sufficiency of both heating and cooling systems for volume of air conditioned space. Have the HVAC company recommend upgrades and make all repairs. Data tags of units provided for their use to determine unit capacities. Recommendation: Contact a qualified heating and cooling contractor 4.2.3 III. Heating, Ventilation and Air Conditioning Systems: B. Cooling Equipment - Rust Present In Secondary Pan Rust likely from evaporator coil present in secondary pan in attic. Monitor and make repairs as necessary. Recommendation: Contact a qualified HVAC professional. 4.2.4 III. Heating, Ventilation and Air Conditioning Systems: B. Cooling Equipment - Condensate Line/Insulation Missing or Damaged Missing or damaged insulation on refrigerant line can cause energy loss and condensation which may damage finish materials and insulation. Replace insulation on entire HVAC low pressure condensate line. Seek further investigation and make all repairs. Recommendation: Contact a qualified HVAC professional. 4.3.1 III. Heating, Ventilation and Air Conditioning Systems: C. Duct Systems, Chases, and Vents - Ductwork Damaged Air supply/return ductwork was damaged. Make repairs as necessary. Recommendation: Contact a qualified HVAC professional. 5.1.1 IV. Plumbing Systems: A. Plumbing Supply, Distribution Systems, and Fixtures - Supply Pressure Too High Water supply pressure over 80 PSI, seek licensed plumber to investigate plumbing system and make pressure reduction. If a pressure reducing valve is needed and appliances are gas, bladder tanks and/or blowoff valves may be needed at water heater(s). Seek further investigation and make all repairs. Recommendation: Contact a qualified plumbing contractor. 5.1.2 IV. Plumbing Systems: A. Plumbing Supply, Distribution Systems, and Fixtures - Housings/Covers Damaged/Missing Install housing covers and make flush with grade. Make repairs as necessary. Recommendation: Contact a qualified professional. 5.1.3 IV. Plumbing Systems: A. Plumbing Supply, Distribution Systems, and Fixtures - Damaged/Missing Fixtures Fixtures missing components or damaged, seek further investigation and make all repairs. Recommendation: Contact a qualified professional. 5.1.4 IV. Plumbing Systems: A. Plumbing Supply, Distribution Systems, and Fixtures - Leak Detected Water leak likely present. Cabinet/trim/wall repairs may be needed as well. Seek licensed contractor to investigate all potentially wet areas and make all repairs. Recommendation: Contact a qualified professional. 5.1.5 IV. Plumbing Systems: A. Plumbing Supply, Distribution Systems, and Fixtures - Fixture: Hot Water Not Present No hot water present at fixture(s). Seek further investigation of all fixtures and make all repairs. Recommendation: Contact a qualified plumbing contractor. 5.2.1 IV. Plumbing Systems: B. Drains, Wastes, and Vents - Main Drain - Standing Water/Debris From the cleanout towards the front yard the drain is dirty. Camera had a difficult time due to debris. Blockages, dirty drain walls and water present which may render the sewer camera ineffective and unable to uncover deficiencies. Seek plumber to clean out drains, diagnose by running sewer cam both to house and to main sewer, provide hydrostatic testing, with video documentation and make all repairs. Recommendation: Contact a qualified professional. 5.2.2 IV. Plumbing Systems: B. Drains, Wastes, and Vents - Corrugated Drains Present Replace accordion type drains for smooth wall type. Make repairs as necessary. Recommendation: Contact a qualified professional. 5.2.3 IV. Plumbing Systems: B. Drains, Wastes, and Vents - Missing or Damaged Cleanout Cap The cap to the drain cleanout(s) is missing and/or does not properly cover the clean out opening(s). Missing or inadequate covers should be replaced in order to keep debris out of the pipes. 5.5.1 IV. Plumbing Systems: F. Gas Distribution Systems and Gas Appliances - Rusted Gas Supply Make repairs as necessary. Recommendation: Contact a qualified professional. 6.1.1 V. Appliances: A. Dishwashers - Not Operational Dishwasher not operational, seek further investigation and make all repairs. Recommendation: Contact a qualified professional. 6.3.1 V. Appliances: C. Range Hood and Exhaust Systems - Vent Hood Not Powered Seek further investigation and make all repairs. Recommendation: Contact a qualified professional. 6.4.1 V. Appliances: D. Ranges, Cooktops, and Ovens - Oven Overperforming Oven temp (set at 350 F.) must perform within 25 degrees of set temp. Make calibration to thermostat or repairs as necessary. Recommendation: Contact a qualified professional. 6.4.2 V. Appliances: D. Ranges, Cooktops, and Ovens - Missing /Damaged Control Knobs Range/Oven was missing/had damaged control knobs. Recommend contacting manufacturer for replacement parts. Recommendation: Contact a qualified professional. 6.6.1 V. Appliances: F. Mechanical Exhaust Vents and Bathroom Heaters - Damaged/Noisy Exhaust Vent Repair/replace noisy damaged vent and or motor. Make repairs as necessary. Recommendation: Contact a qualified professional. 6.8.1 V. Appliances: H. Dryer Exhaust Systems - Damaged Dryer Vent Repair damaged dryer vent components. Seek further investigation of vent system and make all repairs. Recommendation: Contact a qualified professional. 7.1.1 VI. Optional Systems: A. Landscape Irrigation (Sprinkler) Systems - Zone Not Working One or more zones was observed to not be working. Recommend a qualified contractor check for voltage to determine bad zones and check for leaks. Seek further investigation of entire system and make all repairs. Recommendation: Contact a qualified professional. 7.1.2 VI. Optional Systems: A. Landscape Irrigation (Sprinkler) Systems - Leak Present Leak present, seek further investigation of entire system and make all repairs. Recommendation: Contact a qualified professional. 7.1.3 VI. Optional Systems: A. Landscape Irrigation (Sprinkler) Systems - Improperly Burried Head/Line Seek further investigation and make all repairs. Recommendation: Contact a qualified professional. 7.1.4 VI. Optional Systems: A. Landscape Irrigation (Sprinkler) Systems - Burnout Zone Present Install additional heads or zones to cover areas that look to have missing coverage. These burnout areas could also be due to owner not watering frequently enough. Make repairs as necessary. Recommendation: Contact a qualified professional. 7.2.1 VI. Optional Systems: B. Swimming Pools, Spas, Hot Tubs, and Equipment - Heater - Not Operational Heater cabinet was not powered and no gas was present at time of inspection. Casing is rusty and system may need servicing. Seek further investigation and make all repairs. Recommendation: Contact a qualified professional. 7.2.2 VI. Optional Systems: B. Swimming Pools, Spas, Hot Tubs, and Equipment - Damaged Coping Monitor and make repairs as necessary. Recommendation: Contact a qualified professional. 7.2.3 VI. Optional Systems: B. Swimming Pools, Spas, Hot Tubs, and Equipment - Damaged Concrete Make repairs as necessary. Recommendation: Contact a qualified professional. 7.2.4 VI. Optional Systems: B. Swimming Pools, Spas, Hot Tubs, and Equipment - Plaster Damaged Pool plaster/gunite damaged throughout. Make repairs as necessary. Recommendation: Contact a qualified professional. 7.2.5 VI. Optional Systems: B. Swimming Pools, Spas, Hot Tubs, and Equipment - Lighting - Not Operable Make repairs as necessary. Recommendation: Contact a qualified professional. 7.2.6 VI. Optional Systems: B. Swimming Pools, Spas, Hot Tubs, and Equipment - Component Damaged/Missing Seek further investigation and make all repairs. Recommendation: Contact a qualified professional. 7.3.1 VI. Optional Systems: E. Private Sewage Disposal Systems - Pump Effluent and Main Tank Over 8in of suspended solids in effluent tank may cause clogging of lifting pump and failure of system. Seek pumping of entire system and further investigation of all system by licensed professional. Recommendation: Contact a qualified professional. 7.3.2 VI. Optional Systems: E. Private Sewage Disposal Systems - Septage at Clean Out Riser Symptoms indicate that system may have backed up in the past. Monitor and make repairs as necessary. Recommendation: Contact a qualified professional. 7.3.3 VI. Optional Systems: E. Private Sewage Disposal Systems - Controller Damaged Septic controller housing/components damaged. Floats not causing system to spray and may be damaged. When float lifted, light was present but did not sound alarm or spray. Testing controls on controller damaged, not able to test effluent pump. Make repairs as necessary. Recommendation: Contact a qualified professional. | 67 | 19 | 1
123 Riviera Dr | 78213 | 2271 |  | 1965 | https://app.spectora.com/reports/a92366ee-2374-421a-be03-65a21d31c709?access=eyJhbGciOiJIUzI1NiJ9.eyJpZCI6NTk3ODEyOSwiZXhwIjoxNzM1Nzk3NTk5fQ.1I75SZSR6YGccFAiiysBGD7wkUy3f-unZCtvlhRrSc8&ignoreClientComplete=true | https://cdn.spectora.com/reports/images/a92366ee-2374-421a-be03-65a21d31c709/original/cover.jpg?1705010725 | 2.1.1 I. Structural Systems: A. Foundations - Concrete/Asphalt - Damages Present Cracks and/or settling materials present at time of inspection. Monitor and make repairs as necessary. Recommendation: Contact a qualified professional. 2.1.2 I. Structural Systems: A. Foundations - Slab Perimeter Soils - Heaving/Settling Heaving symptoms present near foundation wall. This condition is likely due to excessive moisture and soil erosion here. Monitor and make repairs as necessary. Recommendation: Contact a qualified structural engineer. 2.1.3 I. Structural Systems: A. Foundations - Slab - Previous Repairs Previous repairs may have been made to foundation at this location due to the disturbed soil at perimeter walls. Monitor and make repairs as necessary. Recommendation: Contact a qualified professional. 2.1.4 I. Structural Systems: A. Foundations - Retention Wall(s) - Damaged Retention walls have sustained damages and previous repairs may have been conducted at the time of inspection. Make all repairs as necessary. Recommendation: Contact a qualified professional. 2.2.1 I. Structural Systems: B. Grading and Drainage - Grading - Negative Slope Toward House Grading is sloping towards the home in some areas. A gutter/swale is recommended in this area to direct water downhill. Make repairs as necessary. Recommendation: Contact a qualified landscaping contractor 2.2.2 I. Structural Systems: B. Grading and Drainage - Grading - Improper Drainage Drainage improvements may be needed in yard. Improve swale and monitor lot for standing water and soggy soil and make repairs as necessary. Recommendation: Contact a qualified professional. 2.2.3 I. Structural Systems: B. Grading and Drainage - Grading - Improper Clearance Distance from the finished grade to walls, materials and/or weep holes are insufficient. When the grade is too close to materials water damage and infestations are likely to take place. Seek minimum 6in clearance from soil to weep holes and/or wall materials. Monitor and make repairs as necessary. Recommendation: Contact a qualified professional. 2.3.1 I. Structural Systems: C. Roof Covering Materials - Roll Roofing - Ponding/Damaged Damaged roofing, stones/asphalt missing. Observed ponding in one or more areas of roof. Ponding can lead to accelerated erosion and deterioration. Seek further investigation of all roofing by a qualified roofing contractor and make all repairs. Recommendation: Contact a qualified roofing professional. 2.3.2 I. Structural Systems: C. Roof Covering Materials - Vents/Flashings - Damaged Rusty/warped flush mount flashings present. Make repairs as necessary. Recommendation: Contact a qualified professional. 2.3.3 I. Structural Systems: C. Roof Covering Materials - Foliage/Tree Limbs - Removal Requested Remove tree limbs/foliage in close contact with roofing. Foliage brushing up against roof can cause mechanical damage resulting in a shortened useful life. Make repairs as necessary. Recommendation: Contact a qualified professional. 2.4.1 I. Structural Systems: D. Roof Structures and Attics - Insulation - Insufficient Depth/Missing Insulation depth may be inadequate in some areas of attic and/or walls. Remove any damaged insulation, investigate all areas, and install additional insulation to reach R-38 value. Recommendation: Contact a qualified insulation contractor. 2.4.2 I. Structural Systems: D. Roof Structures and Attics - Decking - Water Damages Present Signs of water damaged observed (looks to be dry) at time of inspection. Make repairs as necessary. Recommendation: Contact a qualified professional. 2.5.1 I. Structural Systems: E. Walls (Interior and Exterior) - Wallboard Wavy - Interior Wavy wallboard present likely due to slightly post flush installed studs and/or out of square sill plates. Make repairs as necessary. Recommendation: Contact a qualified professional. 2.5.2 I. Structural Systems: E. Walls (Interior and Exterior) - Exterior Cracks - Minor Minor cracking was observed in exterior wall(s). Monitor and make repairs as necessary. Recommendation: Recommended DIY Project 2.5.3 I. Structural Systems: E. Walls (Interior and Exterior) - Wallboard Damages/Voids Cracks and/or damage present at exterior wallboard and/or gaps present between materials. Caulking and in some cases with large gaps, flashings can be used to make repairs. Seek further investigation of all walls and make all repairs. Recommendation: Contact a qualified professional. 2.5.4 I. Structural Systems: E. Walls (Interior and Exterior) - Facia/Trim Damages Present Caulk and secure all damaged wood trim and materials. Make replacements as necessary. Recommendation: Contact a qualified professional. 2.5.5 I. Structural Systems: E. Walls (Interior and Exterior) - Clearance - Wall Extends Below Grade Wall extends below grade at perimeter walls, unable to determine if drainage “weep holes” present. Below grade walls may be susceptible to moisture damage and pest infestation. Unable to inspect areas below grade. Monitor and make repairs as necessary. Recommendation: Contact a qualified professional. 2.5.6 I. Structural Systems: E. Walls (Interior and Exterior) - Unknown Component Could this be a return air duct of something else? Recommendation: Contact a qualified professional. 2.6.1 I. Structural Systems: F. Ceilings and Floors - Ceiling - Minor Damage Minor damage or deterioration to the ceiling was visible at the time of the inspection. Monitor and make repairs as necessary. Recommendation: Contact a qualified drywall contractor. 2.6.2 I. Structural Systems: F. Ceilings and Floors - Flooring - Damaged The home flooring had general moderate damage visible at the time of the inspection. Did not evaluate flooring for cosmetic damages only physical damages that may effect performance. Make repairs as necessary. Recommendation: Contact a qualified professional. 2.6.3 I. Structural Systems: F. Ceilings and Floors - Flooring - Not Level Section(s) of flooring not level. Areas present where beam(s) can be felt raised or lowered under foot. Monitor and make repairs as necessary. Recommendation: Contact a qualified professional. 2.6.4 I. Structural Systems: F. Ceilings and Floors - Flooring - Noisy Flooring exhibiting pops and creaks when trafficked and not level in some areas. Likely due to floating flooring installation method. Monitor and make repairs as necessary. Recommendation: Contact a qualified professional. 2.6.5 I. Structural Systems: F. Ceilings and Floors - Flooring - Water Damages Present Flooring was damaged and looks to have been water damaged. Relatively dry at time of inspection. Make repairs as necessary. Recommendation: Contact a qualified professional. 2.7.1 I. Structural Systems: G. Doors (Interior and Exterior) - Door - Out of Square Door out of square. Seek further investigation of all doors and make all repairs. Recommendation: Contact a qualified professional. 2.7.2 I. Structural Systems: G. Doors (Interior and Exterior) - Bi-Fold Doors Out of Square Doors out of square or gaps inconsistent between doors. Make repairs as necessary. Recommendation: Contact a qualified professional. 2.7.3 I. Structural Systems: G. Doors (Interior and Exterior) - Door(s) Damaged One or more doors observed to be damaged and/or missing. Make repairs as necessary. Recommendation: Contact a qualified professional. 2.7.4 I. Structural Systems: G. Doors (Interior and Exterior) - Door Not Flush With Trim Door(s) warped and not flush when closed. Make repairs as necessary. Recommendation: Contact a qualified professional. 2.7.5 I. Structural Systems: G. Doors (Interior and Exterior) - Improper Installation Doors out of square, improperly gapped at casings, ghosting open, and/or not latching throughout house. Likely due to improper installation or damaged hinges/hardware. Make repairs as necessary. Recommendation: Contact a qualified professional. 2.7.6 I. Structural Systems: G. Doors (Interior and Exterior) - Door Hardware - Not Latching Door doesn't latch properly. Make repairs as necessary. Recommendation: Contact a qualified handyman. 2.8.1 I. Structural Systems: H. Windows - Flashings Missing/Damaged Flashings missing/damaged immediately over the top of windows. Monitor and make repairs as necessary. Recommendation: Contact a qualified window repair/installation contractor. 2.8.2 I. Structural Systems: H. Windows - Damaged Window(s) One or more windows appears to have general damage, but are operational. Recommend a window professional seek further investigation of all windows/flashings and clean, lubricate and adjust all windows. Make all repairs as necessary. Recommendation: Contact a qualified window repair/installation contractor. 2.8.3 I. Structural Systems: H. Windows - Windows Difficult To Open/Close One or more windows were difficult to open/close and may have spring damages. Make all repairs as necessary. Recommendation: Contact a qualified professional. 2.8.4 I. Structural Systems: H. Windows - Window Spring(s) Damaged One or more windows have damaged springs/strings which make windows difficult to open. Consider window professional to evaluate all windows and make repairs as necessary. Recommendation: Contact a qualified window repair/installation contractor. 2.8.5 I. Structural Systems: H. Windows - Window - Screens Damaged/Missing Make repairs as necessary. Recommendation: Contact a qualified window repair/installation contractor. 2.8.6 I. Structural Systems: H. Windows - Egress Improper Improper access to bedrooms. Windows not configured properly. Seek further investigation and make all repairs. Recommendation: Contact a qualified professional. 2.11.1 I. Structural Systems: K. Porches, Balconies, Decks, and Carports - Carport - Wood/Materials Damaged One or more decking, boards or railings were observed to be loose or damaged. Make repairs as necessary Recommendation: Contact a qualified deck contractor. 2.11.2 I. Structural Systems: K. Porches, Balconies, Decks, and Carports - Patio - Improper Clearance Patio/deck installed at level with interior flooring. Exterior surfaces should be installed well below interior level. Water may enter Home here under threshold. Monitor and make repairs as necessary. Recommendation: Contact a qualified professional. 2.12.1 I. Structural Systems: L. Other - Cabinets Damaged Cabinets doors, bottoms (water damage), and/or drawers/knobs are damaged. Make all repairs as necessary. Recommendation: Contact a qualified professional. 2.12.2 I. Structural Systems: L. Other - Damaged Fencing Replace or repair all damaged fencing pickets, posts and gates. Make repairs as necessary. Recommendation: Contact a qualified fencing contractor 2.12.3 I. Structural Systems: L. Other - Cabinet Doors Out Of Square/Damaged Monitor and make repairs as necessary. Recommendation: Contact a qualified professional. 2.12.4 I. Structural Systems: L. Other - Cabinets Missing Components Shelving, knobs or hinges missing or damaged. Make repairs as necessary. Recommendation: Contact a qualified professional. 3.1.1 II. Electrical Systems: A. Service Entrance and Panels - Wiring - Undersized Supply leads may be undersized. Monitor and make repairs as necessary. Recommendation: Contact a qualified electrical contractor. 3.2.1 II. Electrical Systems: B. Branch Circuits, Connected Devices, and Fixtures - Switches: Purpose Not Determined What does this switch operate? One or more switches did not operate. Seek further investigation and make all repairs. Recommendation: Contact a qualified electrical contractor. 3.2.2 II. Electrical Systems: B. Branch Circuits, Connected Devices, and Fixtures - Fixture: No Lighting Present Make repairs as necessary. Recommendation: Contact a qualified electrical contractor. 4.1.1 III. Heating, Ventilation and Air Conditioning Systems: A. Heating Equipment - HVAC System Inoperable Heating element was inoperable at time of inspection. Seek further investigation of entire system including emergency heat and AC/Cooling system and make all repairs. Seek written diagnosis of entire system pressures, temperatures and sufficiency by licensed technician. Recommendation: Contact a qualified HVAC professional. 4.2.1 III. Heating, Ventilation and Air Conditioning Systems: B. Cooling Equipment - Over-performing HVAC Evaporator and condenser coil data tags. Seek licensed technician to diagnose entire HVAC systems, perform leak detection tests, provide written details of tests performed and operational temperatures and pressures of both heating and cooling systems and make all repairs. Recommendation: Contact a qualified HVAC professional. 4.2.2 III. Heating, Ventilation and Air Conditioning Systems: B. Cooling Equipment - Emergency Float Switch(es) Not Present Seek installation emergency float switch in secondary pan. HVAC technician to diagnose condensate lines and system while on property to determine if any deficiencies present and make all repairs. Recommendation: Contact a qualified HVAC professional. 4.2.3 III. Heating, Ventilation and Air Conditioning Systems: B. Cooling Equipment - HVAC Cabinet Damaged Make repairs as necessary. Recommendation: Contact a qualified professional. 4.3.1 III. Heating, Ventilation and Air Conditioning Systems: C. Duct Systems, Chases, and Vents - Ductwork Damaged Air supply/return ductwork was damaged. Make repairs as necessary. Recommendation: Contact a qualified HVAC professional. 5.1.1 IV. Plumbing Systems: A. Plumbing Supply, Distribution Systems, and Fixtures - Supply Pressure Too High Water supply pressure over 80 PSI, seek licensed plumber to investigate plumbing system and make pressure reduction. If a pressure reducing valve is needed and appliances are gas, bladder tanks and/or blowoff valves may be needed at water heater(s). Seek further investigation and make all repairs. Recommendation: Contact a qualified plumbing contractor. 5.1.2 IV. Plumbing Systems: A. Plumbing Supply, Distribution Systems, and Fixtures - Housings/Covers Damaged/Missing Install housing covers and make flush with grade. Make repairs as necessary. Recommendation: Contact a qualified professional. 5.1.3 IV. Plumbing Systems: A. Plumbing Supply, Distribution Systems, and Fixtures - Damaged/Missing Fixtures Fixtures missing components or damaged, seek further investigation and make all repairs. Recommendation: Contact a qualified professional. 5.2.1 IV. Plumbing Systems: B. Drains, Wastes, and Vents - Main Drain - Standing Water/Debris From the clean-out towards the front yard the drain is dirty and standing water is present. the drain line has been blocked by some time of debris. Cast iron drains are spalling and should be reviewed by plumber to determine necessary repairs. There is a pipe offset under the house. The camera had a difficult time visualizing the drain due to debris. Blockages, dirty drain walls and water present which may render the sewer camera ineffective and unable to uncover deficiencies. Seek plumber to clean out drains, diagnose by running sewer cam both to house and to main sewer, provide hydrostatic testing, with video documentation and make all repairs. Recommendation: Contact a qualified professional. 5.2.2 IV. Plumbing Systems: B. Drains, Wastes, and Vents - Cast Iron Drainpipes Present Portions of main drain lines are cast iron. Cast iron waste lines are known to deteriorate and leak overtime. It is beyond the scope of this inspection to determine if there are leaks in the waste lines in non-visible areas. Most cast iron pipes today are over 40 years old and may be nearing the end of their life expectancy. Budgeting for future replacement is recommended. For a more detailed analysis of the cast iron waste lines, a licensed plumber should be consulted. 5.2.3 IV. Plumbing Systems: B. Drains, Wastes, and Vents - Unable to Remove Cleanout Cap Unable to remove drain clean out cap. Recommend having plumber remove cap and determine if any drain deficiencies exist. Seek further investigation and make necessary repairs. Recommendation: Contact a qualified professional. 5.3.1 IV. Plumbing Systems: C. Water Heating Equipment - Drain Pan/Line Missing Install drain pan under water heater with drain line through exterior wall. Make repairs as necessary. Recommendation: Contact a qualified plumbing contractor. 5.3.2 IV. Plumbing Systems: C. Water Heating Equipment - Gas Supply - No Drip Leg Install drip leg to collect condensate and debris from gas supply. Seek further investigation of water heater and make all repairs. Recommendation: Contact a qualified professional. 5.3.3 IV. Plumbing Systems: C. Water Heating Equipment - Damaged Vent Flue Seek further investigation and make all repairs. Recommendation: Contact a qualified professional. 5.3.4 IV. Plumbing Systems: C. Water Heating Equipment - Rust In Water Rust in water likely from rust buildup in water heater tank or corrosion of plumbing supplies. Seek plumber to asses water heater and replace/make repairs. Recommendation: Contact a qualified professional. 5.5.1 IV. Plumbing Systems: F. Gas Distribution Systems and Gas Appliances - Rusted Gas Supply Make repairs as necessary. Recommendation: Contact a qualified professional. 6.1.1 V. Appliances: A. Dishwashers - Not Operational Dishwasher not operational, seek further investigation and make all repairs. Recommendation: Contact a qualified professional. 6.1.2 V. Appliances: A. Dishwashers - Improper Installation Installed crooked/loose under countertop. Make repairs as necessary. Recommendation: Contact a qualified professional. 6.3.1 V. Appliances: C. Range Hood and Exhaust Systems - Exhaust System Missing No exhaust system present to prevent moisture and grease in kitchen area. Recommend qualified contractor install range hood or exhaust system. Here is a resource on choosing a range hood. Recommendation: Contact a qualified professional. 6.4.1 V. Appliances: D. Ranges, Cooktops, and Ovens - Improper Installation Range not installed fully against wall. Seek further investigation and make all repairs. Recommendation: Contact a qualified professional. 6.6.1 V. Appliances: F. Mechanical Exhaust Vents and Bathroom Heaters - Mechanical Vent Not Operational Make repairs as necessary. Recommendation: Contact a qualified professional. 6.8.1 V. Appliances: H. Dryer Exhaust Systems - Damaged Dryer Vent Repair damaged dryer vent components. Seek further investigation of vent system and make all repairs. Recommendation: Contact a qualified professional. | 55 | 10 | 1
21426 La Pena dr | 78258 | 3449 |  | 2006 | https://app.spectora.com/reports/7a9b83d8-cecc-48ba-99b1-dee8ad45f5f0?access=eyJhbGciOiJIUzI1NiJ9.eyJpZCI6NTk3OTgyOCwiZXhwIjoxNzM1Nzk3NTk5fQ.TChGg2JffZ-qnUNxLmm0jKwz0R2k3sru9HjZxngHr9A&ignoreClientComplete=true | https://cdn.spectora.com/reports/images/7a9b83d8-cecc-48ba-99b1-dee8ad45f5f0/original/cover.jpg?1705073794 | 2.1.1 I. Structural Systems: A. Foundations - Cracks - Minor Minor cracking was noted at the foundation. This is common as concrete ages and shrinkage surface cracks are normal. Here is an informational article on foundation cracks. Recommendation: Contact a qualified structural engineer. 2.1.2 I. Structural Systems: A. Foundations - Concrete/Asphalt - Damages Present Cracks and/or settling materials present at time of inspection. Monitor and make repairs as necessary. Recommendation: Contact a qualified professional. 2.1.3 I. Structural Systems: A. Foundations - Retention Wall(s) - Damaged Retention walls have sustained damages and previous repairs may have been conducted at the time of inspection. Make all repairs as necessary. Recommendation: Contact a qualified professional. 2.2.1 I. Structural Systems: B. Grading and Drainage - Grading - Improper Drainage Drainage improvements may be needed in yard. Improve swale and monitor lot for standing water and soggy soil and make repairs as necessary. Recommendation: Contact a qualified professional. 2.2.2 I. Structural Systems: B. Grading and Drainage - Grading - Improper Clearance Distance from the finished grade to walls, materials and/or weep holes are insufficient. When the grade is too close to materials water damage and infestations are likely to take place. Seek minimum 6in clearance from soil to weep holes and/or wall materials. Monitor and make repairs as necessary. Recommendation: Contact a qualified professional. 2.3.1 I. Structural Systems: C. Roof Covering Materials - Roofing - Damaged Coverings Roof coverings exhibited general damage that is common for this age of home. Symptoms present that may indicate repairs, impact damages and/or asphalt fleck loss and damaged shingles. Professional roofer to inspect all areas for damage, remove all debris and make repairs as necessary. Recommendation: Contact a qualified roofing professional. 2.3.2 I. Structural Systems: C. Roof Covering Materials - Flashings - Maintain Caulking Maintain caulking on all exposed nail heads and/or joints to prevent water entry. Caulking is not an ideal form of waterproofing for more than an occasional plumbing boot nail head and is a temporary fix. Monitor and make repairs as necessary. Recommendation: Contact a qualified professional. 2.3.3 I. Structural Systems: C. Roof Covering Materials - Flashings - Advisement Flashings at the bottom of a steep roof like this dead-ending into a wall is a likely spot for a water leak. Keep an eye on this location and ensure proper mainte0ce and appropriate flashings present. Seek further investigation of all flashings and make all repairs. Recommendation: Contact a qualified professional. 2.4.1 I. Structural Systems: D. Roof Structures and Attics - Rodents - Accesses Present Voids present in dwelling that allow for easy access into attic for rodents. Close up all attic accesses and include all connections at soffit/roofing to prevent rodent entry. Recommendation: Contact a qualified professional. 2.4.2 I. Structural Systems: D. Roof Structures and Attics - Decking - Sagging (Pre-Owned Home) Areas of roof present that are showing signs of sagging or raised decking. This is a common occurrence at most homes. Monitor and make repairs as necessary. Recommendation: Contact a qualified roofing professional. 2.4.3 I. Structural Systems: D. Roof Structures and Attics - Insulation - Insufficient Depth/Missing Insulation depth may be inadequate in some areas of attic and/or walls. Remove any damaged insulation, investigate all areas, and install additional insulation to reach R-38 value. Recommendation: Contact a qualified insulation contractor. 2.5.1 I. Structural Systems: E. Walls (Interior and Exterior) - Interior - Wallboard Damaged/Previous Repairs Make repairs as necessary. Recommendation: Contact a qualified professional. 2.5.2 I. Structural Systems: E. Walls (Interior and Exterior) - Grout - Damaged Grout cracking and/or damaged, likely due to improper materials or setting time. Cracks in wall near wet areas (showers, tubs) can provide a way for water to enter wall cavity. Monitor and make repairs as necessary. Recommendation: Contact a qualified professional. 2.5.3 I. Structural Systems: E. Walls (Interior and Exterior) - Moisture - Intrusion Wall showing signs of moisture damage. Make repairs as necessary. Recommendation: Contact a qualified professional. 2.5.4 I. Structural Systems: E. Walls (Interior and Exterior) - Wallboard Damages/Voids Cracks and/or damage present at exterior wallboard and/or gaps present between materials. Caulking and in some cases with large gaps, flashings can be used to make repairs. Seek further investigation of all walls and make all repairs. Recommendation: Contact a qualified professional. 2.5.5 I. Structural Systems: E. Walls (Interior and Exterior) - Facia/Trim Damages Present Caulk and secure all damaged wood trim and materials. Make replacements as necessary. Recommendation: Contact a qualified professional. 2.5.6 I. Structural Systems: E. Walls (Interior and Exterior) - Parging - Damaged/Missing Parging is a skim coat type trowel on substance made typically of 30% portland cement and 70% sand. This material is used primarily to cover imperfections in the slab wall. Make repairs as necessary. Recommendation: Contact a qualified professional. 2.5.7 I. Structural Systems: E. Walls (Interior and Exterior) - Wallboard Wavy - Exterior Wavy wallboard present likely due to slightly post flush installed studs and/or out of square sill plates. Make repairs as necessary. Recommendation: Contact a qualified professional. 2.5.8 I. Structural Systems: E. Walls (Interior and Exterior) - Mortar Cracking Cracking at mortar joints present. Mortar has very little sheer strength and cracks relatively easily when stress is introduced. Large mortar joints are also more susceptible to cracking. Recommend using sanded silicone grout after removing all loose materials. Monitor and make repairs as necessary. Recommendation: Recommended DIY Project 2.5.9 I. Structural Systems: E. Walls (Interior and Exterior) - Stucco - Clogged Weep Holes Seek clearing of silicone/mortar from weep screed around entire perimeter to allow wall to drain moisture. Make repairs as necessary. Recommendation: Contact a qualified professional. 2.5.10 I. Structural Systems: E. Walls (Interior and Exterior) - Stucco - Damages/Previous Repairs Wall showing signs of damages and/or previous repairs. Monitor stucco for future repairs and be prepared to conduct mainte0ce on cracking stucco. Recommendation: Contact a qualified professional. 2.6.1 I. Structural Systems: F. Ceilings and Floors - Ceiling - Minor Damage Minor damage or deterioration to the ceiling was visible at the time of the inspection. Monitor and make repairs as necessary. Recommendation: Contact a qualified drywall contractor. 2.6.2 I. Structural Systems: F. Ceilings and Floors - Ceiling - Evidence of Water Damage/Repairs Ceiling showed signs of previous water damage. Monitor and make repairs as necessary. Recommendation: Contact a qualified structural engineer. 2.6.3 I. Structural Systems: F. Ceilings and Floors - Flooring - Not Level Section(s) of flooring not level. Areas present where beam(s) can be felt raised or lowered under foot. Monitor and make repairs as necessary. Recommendation: Contact a qualified professional. 2.6.4 I. Structural Systems: F. Ceilings and Floors - Flooring - Decking Squeaking Decking under flooring squeaking. This is a common occurrence for this age of home. Monitor and make repairs as necessary Recommendation: Contact a qualified professional. 2.6.5 I. Structural Systems: F. Ceilings and Floors - Flooring - Noisy Flooring exhibiting pops and creaks when trafficked and not level in some areas. Likely due to floating flooring installation method. Monitor and make repairs as necessary. Recommendation: Contact a qualified professional. 2.6.6 I. Structural Systems: F. Ceilings and Floors - Flooring - Tiles Loose Loose tiles are present. Make repairs as necessary. Recommendation: Contact a qualified professional. 2.6.7 I. Structural Systems: F. Ceilings and Floors - Flooring- Transition Strip Damaged/Missing Make repairs as necessary. Recommendation: Contact a qualified professional. 2.6.8 I. Structural Systems: F. Ceilings and Floors - Flooring - Water Damages Present Flooring was damaged and looks to have been water damaged. Relatively dry at time of inspection. Make repairs as necessary. Recommendation: Contact a qualified professional. 2.7.1 I. Structural Systems: G. Doors (Interior and Exterior) - Door - Out of Square Door out of square. Seek further investigation of all doors and make all repairs. Recommendation: Contact a qualified professional. 2.7.2 I. Structural Systems: G. Doors (Interior and Exterior) - Bi-Fold Doors Out of Square Doors out of square or gaps inconsistent between doors. Make repairs as necessary. Recommendation: Contact a qualified professional. 2.7.3 I. Structural Systems: G. Doors (Interior and Exterior) - Door Not Flush With Trim Door(s) warped and not flush when closed. Make repairs as necessary. Recommendation: Contact a qualified professional. 2.7.4 I. Structural Systems: G. Doors (Interior and Exterior) - Improper Installation Doors out of square, improperly gapped at casings, ghosting open, and/or not latching throughout house. Likely due to improper installation or damaged hinges/hardware. Make repairs as necessary. Recommendation: Contact a qualified professional. 2.7.5 I. Structural Systems: G. Doors (Interior and Exterior) - Door Hardware - Exterior Hinges Installed Door hinges situated on exterior and can present a security issue. Door hinges should be installed indoors to eliminate ability for door removal from outside. Also, exterior threshold improperly present at interior. Seek further investigation of all door hinges and make all repairs. Recommendation: Contact a qualified professional. 2.7.6 I. Structural Systems: G. Doors (Interior and Exterior) - Stain/Seal Coat Exterior Door(s) Make repairs as necessary. Recommendation: Contact a qualified professional. 2.8.1 I. Structural Systems: H. Windows - Flashings Missing/Damaged Flashings missing/damaged immediately over the top of windows. Monitor and make repairs as necessary. Recommendation: Contact a qualified window repair/installation contractor. 2.8.2 I. Structural Systems: H. Windows - Damaged Window(s) One or more windows appears to have general damage, but are operational. Recommend a window professional seek further investigation of all windows/flashings and clean, lubricate and adjust all windows. Make all repairs as necessary. Recommendation: Contact a qualified window repair/installation contractor. 2.8.3 I. Structural Systems: H. Windows - Seals Damaged Window(s) showing signs of seal damage. Review all windows and make repairs as necessary. Recommendation: Contact a qualified window repair/installation contractor. 2.8.4 I. Structural Systems: H. Windows - Failed Seal(s) Observed condensation between the window panes, which indicates a failed seal. Windows dirty at time of inspection and it was difficult to ascertain which windows had seal loss and which did not. Recommend qualified window contractor evaluate all windows & replace as necessary. Seek further investigation of all windows and make all repairs. Recommendation: Contact a qualified window repair/installation contractor. 2.8.5 I. Structural Systems: H. Windows - Windows Difficult To Open/Close One or more windows were difficult to open/close and may have spring damages. Make all repairs as necessary. Recommendation: Contact a qualified professional. 2.8.6 I. Structural Systems: H. Windows - Window - Screens Damaged/Missing Make repairs as necessary. Recommendation: Contact a qualified window repair/installation contractor. 2.8.7 I. Structural Systems: H. Windows - Windows Not Latching Make repairs as necessary. Recommendation: Contact a qualified professional. 2.9.1 I. Structural Systems: I. Stairways (Interior and Exterior) - Handrail Missing/Damaged Handrail must be gripable and extend to bottom tread. Make repairs as necessary. Recommendation: Contact a qualified handyman. 2.9.2 I. Structural Systems: I. Stairways (Interior and Exterior) - Loose Rail/Balusters Handrail/balusters were loose. Make repairs as necessary. Recommendation: Contact a qualified handyman. 2.10.1 I. Structural Systems: J. Fireplaces and Chimneys - Water Damages and Rust Present Rust present at chimney components likely due to a leaking/missing chimney cap, spark arrestor, flashings or other void. Make repairs as necessary. Recommendation: Contact a qualified professional. 2.10.2 I. Structural Systems: J. Fireplaces and Chimneys - Chimney Flue/Brick/Liner Dirty Chimney liner had layer of creosote dust, so underlying structure couldn't be inspected for cracks. Recommend qualified chimney sweep company inspect and/or clean. Recommendation: Contact a qualified chimney contractor. 2.10.3 I. Structural Systems: J. Fireplaces and Chimneys - Access Door Damaged/Missing Make repairs as necessary. Recommendation: Contact a qualified professional. 2.11.1 I. Structural Systems: K. Porches, Balconies, Decks, and Carports - Wood to Ground Contact Break all wood to ground contact or stain to prevent wood deterioration. Monitor and make repairs as necessary. Recommendation: Contact a qualified professional. 2.11.2 I. Structural Systems: K. Porches, Balconies, Decks, and Carports - Deck - Wood/Materials Damaged One or more decking, boards or railings were observed to be loose or damaged. Make repairs as necessary Recommendation: Contact a qualified deck contractor. 2.12.1 I. Structural Systems: L. Other - Cabinets Damaged Cabinets doors, bottoms (water damage), and/or drawers/knobs are damaged. Make all repairs as necessary. Recommendation: Contact a qualified professional. 2.12.2 I. Structural Systems: L. Other - Cabinets Missing Components Shelving, knobs or hinges missing or damaged. Make repairs as necessary. Recommendation: Contact a qualified professional. 2.12.3 I. Structural Systems: L. Other - Countertop - Damaged Make repairs as necessary. Recommendation: Contact a qualified professional. 3.2.1 II. Electrical Systems: B. Branch Circuits, Connected Devices, and Fixtures - Receptacles: GFCI Not Present/Damaged Wet areas and exterior receptacles are required to have GFCI protected outlets. In some areas this protection at receptacles is damaged or missing, seek further investigation of all receptacles and make all repairs. Recommendation: Contact a qualified electrical contractor. 3.2.2 II. Electrical Systems: B. Branch Circuits, Connected Devices, and Fixtures - Receptacles: No Exterior GFCI Protection Exterior receptacles not energized, receptacle damaged. Some exterior receptacles not GFCI protected. Make repairs as necessary. Recommendation: Contact a qualified electrical contractor. 3.2.3 II. Electrical Systems: B. Branch Circuits, Connected Devices, and Fixtures - Fixtures/Receptacles - Damaged Photo of circuit tester displays deficiency. Make repairs as necessary. Recommendation: Contact a qualified professional. 3.2.4 II. Electrical Systems: B. Branch Circuits, Connected Devices, and Fixtures - Receptacles: Covers Damaged/Missing Make repairs as necessary. Recommendation: Contact a qualified electrical contractor. 3.2.5 II. Electrical Systems: B. Branch Circuits, Connected Devices, and Fixtures - Receptacles: Loose Receptacle(s) loose in wall, seek further investigation of all receptacles and make all repairs. Recommendation: Contact a qualified electrical contractor. 3.2.6 II. Electrical Systems: B. Branch Circuits, Connected Devices, and Fixtures - Switches: Purpose Not Determined What does this switch operate? One or more switches did not operate. Seek further investigation and make all repairs. Recommendation: Contact a qualified electrical contractor. 3.2.7 II. Electrical Systems: B. Branch Circuits, Connected Devices, and Fixtures - Fixtures: Light Inoperable One or more lights are not operating. New light bulb possibly needed. Recommendation: Contact a qualified electrical contractor. 3.2.8 II. Electrical Systems: B. Branch Circuits, Connected Devices, and Fixtures - Fixture: Missing/Damaged Globe Make repairs as necessary. 3.2.9 II. Electrical Systems: B. Branch Circuits, Connected Devices, and Fixtures - Fixture: Non-IC Cans In Attic Touching Insulation Investigate to confirm if light cans are non insulation contact and make repairs. Insulation may not touch ligh cans listed in this way. Recommendation: Contact a qualified electrical contractor. 3.2.10 II. Electrical Systems: B. Branch Circuits, Connected Devices, and Fixtures - Fixtures: Smoke Detectors Missing/Damaged Make repairs as necessary. Recommendation: Contact a qualified professional. 3.2.11 II. Electrical Systems: B. Branch Circuits, Connected Devices, and Fixtures - Wiring: Exposed Ends/Splices All wire connections & charged wires with exposed ends and splices should be covered in junction boxes for safety. Make repairs as necessary. Recommendation: Contact a qualified electrical contractor. 4.2.1 III. Heating, Ventilation and Air Conditioning Systems: B. Cooling Equipment - Over-performing HVAC Evaporator and condenser coil data tags. Seek licensed technician to diagnose entire HVAC systems, perform leak detection tests, provide written details of tests performed and operational temperatures and pressures of both heating and cooling systems and make all repairs. Recommendation: Contact a qualified HVAC professional. 4.2.2 III. Heating, Ventilation and Air Conditioning Systems: B. Cooling Equipment - Emergency Float Switch(es) Not Present Seek installation emergency float switch in secondary pan. HVAC technician to diagnose condensate lines and system while on property to determine if any deficiencies present and make all repairs. Recommendation: Contact a qualified HVAC professional. 4.2.3 III. Heating, Ventilation and Air Conditioning Systems: B. Cooling Equipment - Water/Debris in Secondary Pan Remove debris from secondary pan under evaporator coil in attic. Debris may cause premature clogging of condensate line. Clean and service condensate line. Monitor and make repairs as necessary. Recommendation: Contact a qualified HVAC professional. 4.2.4 III. Heating, Ventilation and Air Conditioning Systems: B. Cooling Equipment - HVAC Cabinet Damaged Make repairs as necessary. Recommendation: Contact a qualified professional. 4.2.5 III. Heating, Ventilation and Air Conditioning Systems: B. Cooling Equipment - Air Filter/Register(s) Dirty/Missing HVAC filter and space under HVAC closet dirty at time of inspection. Clean and service system before closing. Make all repairs as necessary. Recommendation: Contact a qualified professional. 4.3.1 III. Heating, Ventilation and Air Conditioning Systems: C. Duct Systems, Chases, and Vents - Vent/Register(s) - Not Present/Damaged Make repairs as necessary. Recommendation: Contact a qualified professional. 5.1.1 IV. Plumbing Systems: A. Plumbing Supply, Distribution Systems, and Fixtures - Supply Pressure Too High Water supply pressure over 80 PSI, seek licensed plumber to investigate plumbing system and make pressure reduction. If a pressure reducing valve is needed and appliances are gas, bladder tanks and/or blowoff valves may be needed at water heater(s). Seek further investigation and make all repairs. Recommendation: Contact a qualified plumbing contractor. 5.1.2 IV. Plumbing Systems: A. Plumbing Supply, Distribution Systems, and Fixtures - Housings/Covers Damaged/Missing Install housing covers and make flush with grade. Make repairs as necessary. Recommendation: Contact a qualified professional. 5.1.3 IV. Plumbing Systems: A. Plumbing Supply, Distribution Systems, and Fixtures - Damaged/Missing Fixtures Fixtures missing components or damaged, seek further investigation and make all repairs. Recommendation: Contact a qualified professional. 5.1.4 IV. Plumbing Systems: A. Plumbing Supply, Distribution Systems, and Fixtures - Fixture - Toilet Installed Improperly Toilet(s) are installed improperly (loose). Water leaks are frequently caused by loose toilets. Seek further investigation to determine if leaks and water damage are present and make all repairs. Recommendation: Contact a qualified plumbing contractor. 5.2.1 IV. Plumbing Systems: B. Drains, Wastes, and Vents - Poor/Slow Drainage Poor/slow drainage was observed at time of inspection. Make repairs as necessary. Recommendation: Contact a qualified plumbing contractor. 5.2.2 IV. Plumbing Systems: B. Drains, Wastes, and Vents - Belly in Pipe There appears to be a belly in the drain line. A belly in the pipe means there is a low spot holding water. Bellies can accumulate debris and cause clogging of the pipes due to poor drainage. Unable to inspect drain fully. Clean out drain line and perform, another evaluation, and make all repairs. Recommendation: Contact a qualified professional. 5.2.3 IV. Plumbing Systems: B. Drains, Wastes, and Vents - Damaged Materials Make repairs as necessary. Recommendation: Contact a qualified professional. 5.3.1 IV. Plumbing Systems: C. Water Heating Equipment - Water Heater Leak Water was observed at bottom of water heater. Seek further investigation and make necessary repairs. Recommendation: Contact a qualified professional. 5.3.2 IV. Plumbing Systems: C. Water Heating Equipment - Access Panel Missing Make repairs as necessary. Recommendation: Contact a qualified professional. 5.3.3 IV. Plumbing Systems: C. Water Heating Equipment - Damaged Water Heater Water heater showed signs of damage Make necessary repairs Recommendation: Contact a qualified professional. 6.1.1 V. Appliances: A. Dishwashers - Improper Installation Installed crooked/loose under countertop. Make repairs as necessary. Recommendation: Contact a qualified professional. 6.4.1 V. Appliances: D. Ranges, Cooktops, and Ovens - Oven Overperforming Oven temp (set at 350 F.) must perform within 25 degrees of set temp. Make calibration to thermostat or repairs as necessary. Recommendation: Contact a qualified professional. 6.6.1 V. Appliances: F. Mechanical Exhaust Vents and Bathroom Heaters - Damaged/Noisy Exhaust Vent Repair/replace noisy damaged vent and or motor. Make repairs as necessary. Recommendation: Contact a qualified professional. 6.7.1 V. Appliances: G. Garage Door Operators - Door/Gaskets Damaged Make repairs as necessary. Recommendation: Contact a qualified professional. 6.9.1 V. Appliances: I. Other - Refrigerator Not Producing Water/Ice Make all repairs as necessary. Recommendation: Contact a qualified professional. 7.1.1 VI. Optional Systems: A. Landscape Irrigation (Sprinkler) Systems - Adjust Sprinkler Head(s) Seek further investigation and make all repairs. Recommendation: Contact a qualified professional. 7.1.2 VI. Optional Systems: A. Landscape Irrigation (Sprinkler) Systems - Zone Not Working One or more zones was observed to not be working. Recommend a qualified contractor check for voltage to determine bad zones and check for leaks. Seek further investigation of entire system and make all repairs. Recommendation: Contact a qualified professional. 7.1.3 VI. Optional Systems: A. Landscape Irrigation (Sprinkler) Systems - Adjust Sprinkler/Improve Head Placement Sprinkler head spraying side of house, concrete flatwork, and/or fencing, improve placement. Make repairs as necessary. Recommendation: Contact a qualified professional. 7.1.4 VI. Optional Systems: A. Landscape Irrigation (Sprinkler) Systems - Leak Present Leak present, seek further investigation of entire system and make all repairs. Recommendation: Contact a qualified professional. | 77 | 11 | 0
17915 Cipresso Wy | 78660 | 1843 |  | 2023 | https://app.spectora.com/reports/96a5b73f-0629-4779-b8a7-11f197dcf290?access=eyJhbGciOiJIUzI1NiJ9.eyJpZCI6NTk4OTExOSwiZXhwIjoxNzM1Nzk3NTk5fQ.RYPxgV7xiOQPXrnGpIHpl-VrhDepxDRyf0gRwGDipEQ&ignoreClientComplete=true | https://cdn.spectora.com/reports/images/96a5b73f-0629-4779-b8a7-11f197dcf290/original/cover.jpg?1705420520 | 2.1.1 I. Structural Systems: A. Foundations - Sidewalk/Driveway Expansion Joints Replace organic materials (wood) in sidewalk/driveway expansion joints with proper elements resistant materials. Make repairs as necessary. Recommendation: Contact a qualified professional. 2.1.2 I. Structural Systems: A. Foundations - Slab Perimeter Soils - Heaving/Settling Heaving symptoms present near foundation wall. This condition is likely due to excessive moisture and soil erosion here. Monitor and make repairs as necessary. Recommendation: Contact a qualified structural engineer. 2.2.1 I. Structural Systems: B. Grading and Drainage - Grading - Improper Drainage Drainage improvements may be needed in yard. Improve swale and monitor lot for standing water and soggy soil and make repairs as necessary. Recommendation: Contact a qualified professional. 2.3.1 I. Structural Systems: C. Roof Covering Materials - Vent(s) - Damaged Repair/replace damaged and/or rusty roofing vents. Make all repairs as necessary. Recommendation: Contact a qualified professional. 2.3.2 I. Structural Systems: C. Roof Covering Materials - Flashings - Maintain Caulking Maintain caulking on all exposed nail heads and/or joints to prevent water entry. Caulking is not an ideal form of waterproofing for more than an occasional plumbing boot nail head and is a temporary fix. Monitor and make repairs as necessary. Recommendation: Contact a qualified professional. 2.3.3 I. Structural Systems: C. Roof Covering Materials - Roofing - Improper Clearance Roofing/wall connections should be installed with a 2in clearance to help keep wall materials from damage. Make repairs as necessary. Recommendation: Contact a qualified professional. 2.4.1 I. Structural Systems: D. Roof Structures and Attics - Rodents - Accesses Present Voids present in dwelling that allow for easy access into attic for rodents. Close up all attic accesses and include all connections at soffit/roofing to prevent rodent entry. Recommendation: Contact a qualified professional. 2.4.2 I. Structural Systems: D. Roof Structures and Attics - Decking - Sagging Areas of roof present that are sagging or raised. This is a common occurrence at most homes. At times a builder may provide a letter certifying that the roof decking is within Forman level. A sample document has been provided below. Monitor and make repairs to all effected areas as necessary. Recommendation: Contact a qualified roofing professional. 2.4.3 I. Structural Systems: D. Roof Structures and Attics - Insulation - Insufficient Depth/Missing Insulation depth may be inadequate in some areas of attic and/or walls. Remove any damaged insulation, investigate all areas, and install additional insulation to reach R-38 value. Recommendation: Contact a qualified insulation contractor. 2.5.1 I. Structural Systems: E. Walls (Interior and Exterior) - Interior Cracks - Minor Cracking was observed in drywall with previous repairs. Make repairs as necessary. Recommendation: Contact a qualified drywall contractor. 2.5.2 I. Structural Systems: E. Walls (Interior and Exterior) - Exterior Cracks - Minor Minor cracking was observed in exterior wall(s). Monitor and make repairs as necessary. Recommendation: Recommended DIY Project 2.5.3 I. Structural Systems: E. Walls (Interior and Exterior) - Wallboard Damages/Voids Cracks and/or damage present at exterior wallboard and/or gaps present between materials. Caulking and in some cases with large gaps, flashings can be used to make repairs. Seek further investigation of all walls and make all repairs. Recommendation: Contact a qualified professional. 2.5.4 I. Structural Systems: E. Walls (Interior and Exterior) - Parging - Damaged/Missing Parging is a skim coat type trowel on substance made typically of 30% portland cement and 70% sand. This material is used primarily to cover imperfections in the slab wall. Make repairs as necessary. Recommendation: Contact a qualified professional. 2.5.5 I. Structural Systems: E. Walls (Interior and Exterior) - Wallboard Wavy - Exterior Wavy wallboard present likely due to slightly post flush installed studs and/or out of square sill plates. Make repairs as necessary. Recommendation: Contact a qualified professional. 2.6.1 I. Structural Systems: F. Ceilings and Floors - Flooring - Not Level Section(s) of flooring not level. Areas present where beam(s) can be felt raised or lowered under foot. Monitor and make repairs as necessary. Recommendation: Contact a qualified professional. 2.6.2 I. Structural Systems: F. Ceilings and Floors - Flooring - Decking Squeaking Decking under flooring squeaking. This is a common occurrence for this age of home. Monitor and make repairs as necessary Recommendation: Contact a qualified professional. 2.7.1 I. Structural Systems: G. Doors (Interior and Exterior) - Door - Out of Square Door out of square. Seek further investigation of all doors and make all repairs. Recommendation: Contact a qualified professional. 2.7.2 I. Structural Systems: G. Doors (Interior and Exterior) - Door Not Flush With Trim Door(s) warped and not flush when closed. Make repairs as necessary. Recommendation: Contact a qualified professional. 2.7.3 I. Structural Systems: G. Doors (Interior and Exterior) - Gaps at Door Casings Distance between door casings and door too wide. Light can be seen from next room due to crack in opening. Make repairs as necessary. Recommendation: Contact a qualified professional. 2.8.1 I. Structural Systems: H. Windows - Windows Not Latching Make repairs as necessary. Recommendation: Contact a qualified professional. 2.8.2 I. Structural Systems: H. Windows - Dirty Casings / Sills Window sills had construction debris / materials in them at time of inspection. May be due to improper drainage or blocked drainage holes. Recommend cleaning as to prevent clogging or weep holes due to a wet weather situation. Recommendation: Contact a qualified professional. 2.8.3 I. Structural Systems: H. Windows - Window Casing Loose/Noisy Windows rattle in casing when opening/closing. Seek further investigation of all windows and make repairs as necessary. Recommendation: Contact a qualified professional. 2.9.1 I. Structural Systems: I. Stairways (Interior and Exterior) - Loose Rail/Balusters Handrail/balusters were loose. Make repairs as necessary. Recommendation: Contact a qualified handyman. 2.12.1 I. Structural Systems: L. Other - Damaged Fencing Replace or repair all damaged fencing pickets, posts and gates. Make repairs as necessary. Recommendation: Contact a qualified fencing contractor 3.2.1 II. Electrical Systems: B. Branch Circuits, Connected Devices, and Fixtures - Fixture: Fan Wobbly/Damaged Make repairs as necessary. Recommendation: Contact a qualified professional. 4.2.1 III. Heating, Ventilation and Air Conditioning Systems: B. Cooling Equipment - Under-performing HVAC Evaporator and condenser coil data tags. Seek licensed technician to diagnose entire HVAC systems, perform leak detection tests, provide written details of tests performed and operational temperatures and pressures of both heating and cooling systems and make all repairs. Recommendation: Contact a qualified HVAC professional. 4.2.2 III. Heating, Ventilation and Air Conditioning Systems: B. Cooling Equipment - Review HVAC System Sufficiency Builder to provide documentation as to sufficiency of HVAC systems for volume of air conditioned space. HVAC professionals can also perform Manual J calculations to determine sufficiency of both heating and cooling systems for volume of air conditioned space. Have the HVAC company recommend upgrades and make all repairs. Data tags of units provided for their use to determine unit capacities. Recommendation: Contact a qualified heating and cooling contractor 4.2.3 III. Heating, Ventilation and Air Conditioning Systems: B. Cooling Equipment - Water/Debris in Secondary Pan Remove debris from secondary pan under evaporator coil in attic. Debris may cause premature clogging of condensate line. Clean and service condensate line. Monitor and make repairs as necessary. Recommendation: Contact a qualified HVAC professional. 4.2.4 III. Heating, Ventilation and Air Conditioning Systems: B. Cooling Equipment - Unusually Noisy Compressor started and operated but fan was unusually noisy. HVAC technician to diagnose condensate lines and system while on property to determine if any deficiencies present and make all repairs. Recommendation: Contact a qualified HVAC professional. 4.2.5 III. Heating, Ventilation and Air Conditioning Systems: B. Cooling Equipment - Unit Not Level Concrete pad supporting the outdoor condensing unit is not level. Make repairs as necessary. Recommendation: Contact a qualified HVAC professional. 5.1.1 IV. Plumbing Systems: A. Plumbing Supply, Distribution Systems, and Fixtures - Fixture Covered by Soil/Water Seek removal of water/soil so that fixtures may be operated. Unable to determine what type of fixture is installed in box or if a fixture is present. Make repairs as necessary. Recommendation: Contact a qualified professional. 5.1.2 IV. Plumbing Systems: A. Plumbing Supply, Distribution Systems, and Fixtures - Housings/Covers Damaged/Missing Install housing covers and make flush with grade. Make repairs as necessary. Recommendation: Contact a qualified professional. 5.1.3 IV. Plumbing Systems: A. Plumbing Supply, Distribution Systems, and Fixtures - Damaged/Missing Fixtures Fixtures missing components or damaged, seek further investigation and make all repairs. Recommendation: Contact a qualified professional. 5.1.4 IV. Plumbing Systems: A. Plumbing Supply, Distribution Systems, and Fixtures - Insulate Exterior Plumbing Supply Exposed water supply lines may freeze in cold weather. Make repairs as necessary. Recommendation: Contact a qualified professional. 5.1.5 IV. Plumbing Systems: A. Plumbing Supply, Distribution Systems, and Fixtures - CSST - Bond To Electrical System Ensure CSST plumbing is bonded to electrical system. Seek further investigation of all CSST, to uncover deficiencies and make all repairs. Recommendation: Contact a qualified professional. 5.2.1 IV. Plumbing Systems: B. Drains, Wastes, and Vents - Main Drain - Standing Water/Debris From the clean-out towards the front yard the drain is dirty and standing water is present. the drain line has been blocked by some time of debris. Cast iron drains are spalling and should be reviewed by plumber to determine necessary repairs. There is a pipe offset under the house. The camera had a difficult time visualizing the drain due to debris. Blockages, dirty drain walls and water present which may render the sewer camera ineffective and unable to uncover deficiencies. Seek plumber to clean out drains, diagnose by running sewer cam both to house and to main sewer, provide hydrostatic testing, with video documentation and make all repairs. Recommendation: Contact a qualified professional. 5.3.1 IV. Plumbing Systems: C. Water Heating Equipment - Damaged Water Heater Housing Seek further investigation and make all repairs. Recommendation: Contact a qualified professional. 6.1.1 V. Appliances: A. Dishwashers - Improper Installation Installed crooked/loose under countertop. Make repairs as necessary. Recommendation: Contact a qualified professional. 6.4.1 V. Appliances: D. Ranges, Cooktops, and Ovens - Oven Underperforming Oven temp (set at 350 F.) must perform within 25 degrees of set temp, seek further investigation and make all repairs. Recommendation: Contact a qualified professional. 6.5.1 V. Appliances: E. Microwave Ovens - Damaged Microwave Make repairs as necessary. Recommendation: Contact a qualified professional. 6.7.1 V. Appliances: G. Garage Door Operators - Loud Noises Loud grinding or squeeking observed when opening/closing garage door. Make repairs as necessary. Recommendation: Contact a qualified garage door contractor. | 32 | 9 | 0
8600 Cottage Rose Dr | 78744 | 1949 |  | 2022 | https://app.spectora.com/reports/dbda4cf3-238d-417d-a19b-24f1d8f63fc9?access=eyJhbGciOiJIUzI1NiJ9.eyJpZCI6NTk4OTE0MiwiZXhwIjoxNzM1Nzk3NTk5fQ.QJBwvYf9n_yvuwCVNaixkXXcmHrY07PtBtd0lbtDKG4&ignoreClientComplete=true | https://cdn.spectora.com/reports/images/dbda4cf3-238d-417d-a19b-24f1d8f63fc9/original/cover.jpg?1705428486 | 2.1.1 I. Structural Systems: A. Foundations - Concrete/Asphalt - Damages Present Cracks and/or settling materials present at time of inspection. Monitor and make repairs as necessary. Recommendation: Contact a qualified professional. 2.1.2 I. Structural Systems: A. Foundations - Sidewalk/Driveway Expansion Joints Replace organic materials (wood) in sidewalk/driveway expansion joints with proper elements resistant materials. Make repairs as necessary. Recommendation: Contact a qualified professional. 2.2.1 I. Structural Systems: B. Grading and Drainage - Grading - Improper Drainage Drainage improvements may be needed in yard. Improve swale and monitor lot for standing water and soggy soil and make repairs as necessary. Recommendation: Contact a qualified professional. 2.3.1 I. Structural Systems: C. Roof Covering Materials - Flashings - Maintain Caulking Maintain caulking on all exposed nail heads and/or joints to prevent water entry. Caulking is not an ideal form of waterproofing for more than an occasional plumbing boot nail head and is a temporary fix. Monitor and make repairs as necessary. Recommendation: Contact a qualified professional. 2.3.2 I. Structural Systems: C. Roof Covering Materials - Roofing - Improper Clearance Roofing/wall connections should be installed with a 2in clearance to help keep wall materials from damage. Make repairs as necessary. Recommendation: Contact a qualified professional. 2.4.1 I. Structural Systems: D. Roof Structures and Attics - Decking - Sagging Areas of roof present that are sagging or raised. This is a common occurrence at most homes. At times a builder may provide a letter certifying that the roof decking is within Forman level. A sample document has been provided below. Monitor and make repairs to all effected areas as necessary. Recommendation: Contact a qualified roofing professional. 2.4.2 I. Structural Systems: D. Roof Structures and Attics - Insulation - Insufficient Depth/Missing Insulation depth may be inadequate in some areas of attic and/or walls. Remove any damaged insulation, investigate all areas, and install additional insulation to reach R-38 value. Recommendation: Contact a qualified insulation contractor. 2.4.3 I. Structural Systems: D. Roof Structures and Attics - Ventilation - Insufficient Dispersal of ventilation could be improved to decrease heat in attic. Add ventilation near ridge(s) and/or baffles near soffits to allow for passive flow of cool air from soffits to ridge vents. Inspector has observed ventilation roofing covers on the roof, however it doesn’t seem that the decking has been cut to accommodate ventilation of the attic. It is extremely hot in the attic- more than usual. Recommendation: Contact a qualified professional. 2.5.1 I. Structural Systems: E. Walls (Interior and Exterior) - Wallboard Wavy - Interior Wavy wallboard present likely due to slightly post flush installed studs and/or out of square sill plates. Make repairs as necessary. Recommendation: Contact a qualified professional. 2.5.2 I. Structural Systems: E. Walls (Interior and Exterior) - Wallboard Damages/Voids Cracks and/or damage present at exterior wallboard and/or gaps present between materials. Caulking and in some cases with large gaps, flashings can be used to make repairs. Seek further investigation of all walls and make all repairs. Recommendation: Contact a qualified professional. 2.5.3 I. Structural Systems: E. Walls (Interior and Exterior) - Wallboard Wavy - Exterior Wavy wallboard present likely due to slightly post flush installed studs and/or out of square sill plates. Make repairs as necessary. Recommendation: Contact a qualified professional. 2.5.4 I. Structural Systems: E. Walls (Interior and Exterior) - Lintels - Rusted Lintels without paint rust much faster than painted lintels. Wire brush and paint all rusted lintels and/or lintels missing paint. Monitor and make repairs as necessary. Recommendation: Contact a qualified professional. 2.6.1 I. Structural Systems: F. Ceilings and Floors - Flooring - Tiles Installed Out Of Level And Grout Settling Tiles and grout uneven in some location and grout is cracking and settling. A likely cause is improper setting time. Tile mixing compounds require a setting time known as “slake” time. Slaking is where a chemical reaction occurs in the material for properly installation. Improper slake time causes grout to be prone to cracking and tiles prone to settlement. Please refer to manufacturers instructions regarding installation practices attached in PDF labeled “ Prism_installation_instructions.” Investigate all damages to floor grout and make necessary repairs. Recommendation: Contact a qualified professional. 2.7.1 I. Structural Systems: G. Doors (Interior and Exterior) - Door - Out of Square Door out of square. Seek further investigation of all doors and make all repairs. Recommendation: Contact a qualified professional. 2.7.2 I. Structural Systems: G. Doors (Interior and Exterior) - Bi-Fold Doors Out of Square Doors out of square or gaps inconsistent between doors. Make repairs as necessary. Recommendation: Contact a qualified professional. 2.7.3 I. Structural Systems: G. Doors (Interior and Exterior) - Door Not Flush With Trim Door(s) warped and not flush when closed. Make repairs as necessary. Recommendation: Contact a qualified professional. 2.8.1 I. Structural Systems: H. Windows - Flashings Missing/Damaged Flashings missing/damaged immediately over the top of windows. Monitor and make repairs as necessary. Recommendation: Contact a qualified window repair/installation contractor. 3.1.1 II. Electrical Systems: A. Service Entrance and Panels - Breaker - Damaged Seek further investigation and make all repairs. Recommendation: Contact a qualified professional. 3.2.1 II. Electrical Systems: B. Branch Circuits, Connected Devices, and Fixtures - Receptacles: Covers Damaged/Missing Make repairs as necessary. Recommendation: Contact a qualified electrical contractor. 4.2.1 III. Heating, Ventilation and Air Conditioning Systems: B. Cooling Equipment - Under-performing HVAC Evaporator and condenser coil data tags. Seek licensed technician to diagnose entire HVAC systems, perform leak detection tests, provide written details of tests performed and operational temperatures and pressures of both heating and cooling systems and make all repairs. Recommendation: Contact a qualified HVAC professional. 4.2.2 III. Heating, Ventilation and Air Conditioning Systems: B. Cooling Equipment - Review HVAC System Sufficiency Homeowner experienced difficulty cooling the home during the summer and experience longer than usual time periods for system to reach set temperatures. I.e. homeowner set the thermostat to 72 degrees Fahrenheit on the second floor and the unit takes roughly 8 hours to move 3 degrees Fahrenheit. Builder to provide documentation as to sufficiency of HVAC systems for volume of air conditioned space. HVAC professionals can also perform Manual J calculations to determine sufficiency of both heating and cooling systems for volume of air conditioned space. Have the HVAC company recommend upgrades and make all repairs. Data tags of units provided for their use to determine unit capacities. Recommendation: Contact a qualified heating and cooling contractor 4.2.3 III. Heating, Ventilation and Air Conditioning Systems: B. Cooling Equipment - HVAC Cabinet Damaged Make repairs as necessary. Recommendation: Contact a qualified professional. 4.2.4 III. Heating, Ventilation and Air Conditioning Systems: B. Cooling Equipment - Condensate Drain - Improper Condensate drain line ran to improper location. Recommend qualified technician to run proper drain. Seek further investigation and make necessary repairs. Recommendation: Contact a qualified professional. 5.1.1 IV. Plumbing Systems: A. Plumbing Supply, Distribution Systems, and Fixtures - Supply Pressure Too High Water supply pressure over 80 PSI, seek licensed plumber to investigate plumbing system and make pressure reduction. If a pressure reducing valve is needed and appliances are gas, bladder tanks and/or blowoff valves may be needed at water heater(s). Seek further investigation and make all repairs. Recommendation: Contact a qualified plumbing contractor. 5.1.2 IV. Plumbing Systems: A. Plumbing Supply, Distribution Systems, and Fixtures - Fixture Covered by Soil/Water Seek removal of water/soil so that fixtures may be operated. Unable to determine what type of fixture is installed in box or if a fixture is present. Make repairs as necessary. Recommendation: Contact a qualified professional. 5.1.3 IV. Plumbing Systems: A. Plumbing Supply, Distribution Systems, and Fixtures - Housings/Covers Damaged/Missing Install housing covers and make flush with grade. Make repairs as necessary. Recommendation: Contact a qualified professional. 5.1.4 IV. Plumbing Systems: A. Plumbing Supply, Distribution Systems, and Fixtures - Damaged/Missing Fixtures Fixtures missing components or damaged, seek further investigation and make all repairs. Recommendation: Contact a qualified professional. 5.1.5 IV. Plumbing Systems: A. Plumbing Supply, Distribution Systems, and Fixtures - Fixture - Loose in Wall Make repairs as necessary. Recommendation: Contact a qualified plumbing contractor. 5.1.6 IV. Plumbing Systems: A. Plumbing Supply, Distribution Systems, and Fixtures - Insulate Exterior Plumbing Supply Exposed water supply lines may freeze in cold weather. Make repairs as necessary. Recommendation: Contact a qualified professional. 5.2.1 IV. Plumbing Systems: B. Drains, Wastes, and Vents - Material in Main Drain Observed concrete/construction materials in main drain during inspection. Recommend getting main drain looked at by qualified plumber. Seek further investigation and make necessary repairs. Recommendation: Contact a qualified professional. 5.5.1 IV. Plumbing Systems: F. Gas Distribution Systems and Gas Appliances - Rusted Gas Supply Make repairs as necessary. Recommendation: Contact a qualified professional. 6.1.1 V. Appliances: A. Dishwashers - Improper Installation Installed crooked/loose under countertop. Make repairs as necessary. Recommendation: Contact a qualified professional. 6.2.1 V. Appliances: B. Food Waste Disposers - Excessive Noise Garbage disposal was excessively noisy. Recommend cleaning and make repairs as necessary. Recommendation: Contact a qualified handyman. 6.6.1 V. Appliances: F. Mechanical Exhaust Vents and Bathroom Heaters - Repair Vent Cover Make repairs as necessary. Recommendation: Contact a qualified professional. 6.7.1 V. Appliances: G. Garage Door Operators - Auto Reverse Sensor(s) Not Working The auto reverse sensor was not responding at time of inspection. Close force may need to be adjusted so door retreats when encountering an obstacle. Make repairs as necessary. Recommendation: Contact a qualified garage door contractor. | 28 | 7 | 0
1114 S San Marcos | 78207 | 2472 |  | 1920 | https://app.spectora.com/reports/e72fb638-9742-4bd6-8294-a32c8e5d29e7?access=eyJhbGciOiJIUzI1NiJ9.eyJpZCI6NTk5MzgzNiwiZXhwIjoxNzM1Nzk3NTk5fQ._MHIKTFUt6R8yKxiDbNZ_G5eKoZuXLBtFnzHIJtiNME&ignoreClientComplete=true | https://cdn.spectora.com/reports/images/e72fb638-9742-4bd6-8294-a32c8e5d29e7/original/cover.jpg?1705339367 | 2.1.1 I. Structural Systems: A. Foundations - Foundation Crack Present Cracking was noted at the foundation. This crack extends through the slab and continues across the length of the building. Significant settlement present. Consider further evaluation of foundation, along with drain line under house. Make all repairs as necessary. Recommendation: Contact a qualified structural engineer. 2.1.2 I. Structural Systems: A. Foundations - Concrete/Asphalt - Damages Present Cracks and/or settling materials present at time of inspection. Monitor and make repairs as necessary. Recommendation: Contact a qualified professional. 2.1.3 I. Structural Systems: A. Foundations - Slab Perimeter Soils - Heaving/Settling Heaving symptoms present near foundation wall. This condition is likely due to excessive moisture and soil erosion here. Monitor and make repairs as necessary. Recommendation: Contact a qualified structural engineer. 2.1.4 I. Structural Systems: A. Foundations - Slab - Previous Repairs Previous repairs may have been made to foundation at this location due to the disturbed soil at perimeter walls. Due to the extensive amount of cracking and settling present the foundation slab likely does not contain the proper amount of beams in order to support the weight of the building. Looks as though a beam is present in the center of the building and that only 4” of concrete is present. Monitor and make repairs as necessary. Recommendation: Contact a qualified professional. 2.2.1 I. Structural Systems: B. Grading and Drainage - Grading - Improper Drainage Drainage improvements may be needed in yard. Improve swale and monitor lot for standing water and soggy soil and make repairs as necessary. Recommendation: Contact a qualified professional. 2.2.2 I. Structural Systems: B. Grading and Drainage - Gutter - Repairs Needed Make repairs as necessary. Recommendation: Contact a qualified professional. 2.3.1 I. Structural Systems: C. Roof Covering Materials - Roofing - Seek Repairs/Replacent Asphalt fleck missing in field and at ridges. Extensive leak repairs and caulking used improperly as a permanent roofing repair present. Rusted metal roofing present with extensive repairs and caulking at nails/screws. Improper installing roofing and fasteners visible. Impact and/or wind damages present. Handyman repairs present. Request owners insurance company and/or roofer evaluate the entire roof including flashings for replacement/repairs and make all repairs. Request insurance company provide condition report in writing and check the clue report for previous claims. Recommendation: Contact a qualified professional. 2.3.2 I. Structural Systems: C. Roof Covering Materials - Vents/Flashings - Damaged Rusty/warped flush mount flashings present. Make repairs as necessary. Recommendation: Contact a qualified professional. 2.4.1 I. Structural Systems: D. Roof Structures and Attics - Rodents - Accesses Present Voids present in dwelling that allow for easy access into attic for rodents. Close up all attic accesses and include all connections at soffit/roofing to prevent rodent entry. Recommendation: Contact a qualified professional. 2.4.2 I. Structural Systems: D. Roof Structures and Attics - Decking - Sagging (Pre-Owned Home) Areas of roof present that are showing signs of sagging or raised decking. This is a common occurrence at most homes. Monitor and make repairs as necessary. Recommendation: Contact a qualified roofing professional. 2.4.3 I. Structural Systems: D. Roof Structures and Attics - Insulation - Insufficient Depth/Missing Insulation depth may be inadequate in some areas of attic and/or walls. Remove any damaged insulation, investigate all areas, and install additional insulation to reach R-38 value. Recommendation: Contact a qualified insulation contractor. 2.4.4 I. Structural Systems: D. Roof Structures and Attics - Decking - Water Damages Present Signs of water damaged observed (looks to be dry) at time of inspection. Make repairs as necessary. Recommendation: Contact a qualified professional. 2.5.1 I. Structural Systems: E. Walls (Interior and Exterior) - Interior Cracks - Minor Cracking was observed in drywall with previous repairs. Make repairs as necessary. Recommendation: Contact a qualified drywall contractor. 2.5.2 I. Structural Systems: E. Walls (Interior and Exterior) - Interior - Wallboard Damaged/Previous Repairs Make repairs as necessary. Recommendation: Contact a qualified professional. 2.5.3 I. Structural Systems: E. Walls (Interior and Exterior) - Insulation - May Be Inadequate Behind Wall(s) Infrared camera shows areas which provide data consistent with damaged, missing or insufficient insulation. Insulation in walls is likely old/original and may deficient in many locations. Make repairs as necessary. Recommendation: Contact a qualified professional. 2.5.4 I. Structural Systems: E. Walls (Interior and Exterior) - Shower Tiles - Cracked / Loose Shower tiles cracked, loose or damaged. In wet areas this could be a water penetration channel. Monitor and make repairs as necessary. Recommendation: Contact a qualified professional. 2.5.5 I. Structural Systems: E. Walls (Interior and Exterior) - Exterior Cracks - Minor Minor cracking was observed in exterior wall(s). Monitor and make repairs as necessary. Recommendation: Recommended DIY Project 2.5.6 I. Structural Systems: E. Walls (Interior and Exterior) - Wallboard Damages/Voids Cracks and/or damage present at exterior wallboard and/or gaps present between materials. Caulking and in some cases with large gaps, flashings can be used to make repairs. Seek further investigation of all walls and make all repairs. Recommendation: Contact a qualified professional. 2.5.7 I. Structural Systems: E. Walls (Interior and Exterior) - Facia/Trim Damages Present Caulk and secure all damaged wood trim and materials. Make replacements as necessary. Recommendation: Contact a qualified professional. 2.5.8 I. Structural Systems: E. Walls (Interior and Exterior) - Parging - Damaged/Missing Parging is a skim coat type trowel on substance made typically of 30% portland cement and 70% sand. This material is used primarily to cover imperfections in the slab wall. Make repairs as necessary. Recommendation: Contact a qualified professional. 2.5.9 I. Structural Systems: E. Walls (Interior and Exterior) - Weep Holes Missing Weep holes are generally suggested with stone or brick construction walls to allow moisture to drain from the wall cavity. Weep holes are typically installed at the bottom of walls and over windows every few feet. Recommendation: Contact a qualified professional. 2.6.1 I. Structural Systems: F. Ceilings and Floors - Ceiling - Minor Damage Minor damage or deterioration to the ceiling was visible at the time of the inspection. Monitor and make repairs as necessary. Recommendation: Contact a qualified drywall contractor. 2.6.2 I. Structural Systems: F. Ceilings and Floors - Ceiling - Previous Repairs Drywall/paneling at ceiling and walls damaged and previous repairs may be present. Make repairs as necessary. Recommendation: Contact a qualified professional. 2.6.3 I. Structural Systems: F. Ceilings and Floors - Ceiling - Evidence of Water Damage/Repairs Ceiling showed signs of previous water damage. Monitor and make repairs as necessary. Recommendation: Contact a qualified structural engineer. 2.6.4 I. Structural Systems: F. Ceilings and Floors - Flooring - Not Level Section(s) of flooring not level. Areas present where beam(s) can be felt raised or lowered under foot. Monitor and make repairs as necessary. Recommendation: Contact a qualified professional. 2.6.5 I. Structural Systems: F. Ceilings and Floors - Flooring - Tiles Cracked/Loose Tiles showing cracks. Make repairs as necessary. Recommendation: Contact a qualified professional. 2.7.1 I. Structural Systems: G. Doors (Interior and Exterior) - Door - Out of Square Door out of square. Seek further investigation of all doors and make all repairs. Recommendation: Contact a qualified professional. 2.7.2 I. Structural Systems: G. Doors (Interior and Exterior) - Door(s) Damaged One or more doors observed to be damaged and/or missing. Make repairs as necessary. Recommendation: Contact a qualified professional. 2.7.3 I. Structural Systems: G. Doors (Interior and Exterior) - Door Not Flush With Trim Door(s) warped and not flush when closed. Make repairs as necessary. Recommendation: Contact a qualified professional. 2.7.4 I. Structural Systems: G. Doors (Interior and Exterior) - Improper Installation Doors out of square, improperly gapped at casings, ghosting open, and/or not latching throughout house. Likely due to improper installation or damaged hinges/hardware. Make repairs as necessary. Recommendation: Contact a qualified professional. 2.7.5 I. Structural Systems: G. Doors (Interior and Exterior) - Gaps at Door Casings Distance between door casings and door too wide. Light can be seen from next room due to crack in opening. Make repairs as necessary. Recommendation: Contact a qualified professional. 2.7.6 I. Structural Systems: G. Doors (Interior and Exterior) - Door - Not Installed Make repairs as necessary. Recommendation: Contact a qualified professional. 2.8.1 I. Structural Systems: H. Windows - Broken Window(s) Replace all broken and damaged/non operating windows. Seek further investigation of all windows and make all repairs. Recommendation: Contact a qualified professional. 2.8.2 I. Structural Systems: H. Windows - Window Bars - Improper Locks Locking mechanism must be operable with no special knowledge, tools or keys. Seek further investigation of all door/window bars and make all repairs. Recommendation: Contact a qualified professional. 2.11.1 I. Structural Systems: K. Porches, Balconies, Decks, and Carports - Deck - Ribbon/Lag Bolts Missing Decking ribbon joists missing, missing ribbon/lag bolts. Monitor and make repairs as necessary. Recommendation: Contact a qualified professional. 2.11.2 I. Structural Systems: K. Porches, Balconies, Decks, and Carports - Damaged Pillars Make repairs as necessary. Recommendation: Contact a qualified professional. 2.12.1 I. Structural Systems: L. Other - Cabinets Damaged Cabinets doors, bottoms (water damage), and/or drawers/knobs are damaged. Make all repairs as necessary. Recommendation: Contact a qualified professional. 2.12.2 I. Structural Systems: L. Other - Damaged Fencing Replace or repair all damaged fencing pickets, posts and gates. Make repairs as necessary. Recommendation: Contact a qualified fencing contractor 3.1.1 II. Electrical Systems: A. Service Entrance and Panels - Wiring - Circuit Deficiencies Breakers with red/white wires required to be bound with accompanying breaker. Seek review of main panel wiring practices and make all repairs. Seek further investigation of all wiring and make all repairs. Recommendation: Contact a qualified professional. 3.2.1 II. Electrical Systems: B. Branch Circuits, Connected Devices, and Fixtures - Fixtures/Receptacles - Damaged Photo of circuit tester displays deficiency. Make repairs as necessary. Recommendation: Contact a qualified professional. 3.2.2 II. Electrical Systems: B. Branch Circuits, Connected Devices, and Fixtures - Receptacles: Loose Receptacle(s) loose in wall, seek further investigation of all receptacles and make all repairs. Recommendation: Contact a qualified electrical contractor. 3.2.3 II. Electrical Systems: B. Branch Circuits, Connected Devices, and Fixtures - Receptacles: Not Powered/Missing Make all repairs as necessary. Recommendation: Contact a qualified electrical contractor. 3.2.4 II. Electrical Systems: B. Branch Circuits, Connected Devices, and Fixtures - Fixture: Missing/Damaged Globe Make repairs as necessary. 3.2.5 II. Electrical Systems: B. Branch Circuits, Connected Devices, and Fixtures - Fixtures: Smoke Detectors Missing/Damaged Make repairs as necessary. Recommendation: Contact a qualified professional. 4.1.1 III. Heating, Ventilation and Air Conditioning Systems: A. Heating Equipment - HVAC System Inoperable Heating element was inoperable at time of inspection. Seek further investigation of entire system including emergency heat and AC/Cooling system and make all repairs. Seek written diagnosis of entire system pressures, temperatures and sufficiency by licensed technician. Recommendation: Contact a qualified HVAC professional. 5.1.1 IV. Plumbing Systems: A. Plumbing Supply, Distribution Systems, and Fixtures - Supply Pressure Too High Water supply pressure over 80 PSI, seek licensed plumber to investigate plumbing system and make pressure reduction. If a pressure reducing valve is needed and appliances are gas, bladder tanks and/or blowoff valves may be needed at water heater(s). Seek further investigation and make all repairs. Recommendation: Contact a qualified plumbing contractor. 5.1.2 IV. Plumbing Systems: A. Plumbing Supply, Distribution Systems, and Fixtures - Damaged/Missing Fixtures Fixtures missing components or damaged, seek further investigation and make all repairs. Recommendation: Contact a qualified professional. 5.1.3 IV. Plumbing Systems: A. Plumbing Supply, Distribution Systems, and Fixtures - Insulate Exterior Plumbing Supply Exposed water supply lines may freeze in cold weather. Make repairs as necessary. Recommendation: Contact a qualified professional. 5.2.1 IV. Plumbing Systems: B. Drains, Wastes, and Vents - Poor/Slow Drainage Poor/slow drainage was observed at time of inspection. Make repairs as necessary. Recommendation: Contact a qualified plumbing contractor. 5.2.2 IV. Plumbing Systems: B. Drains, Wastes, and Vents - Diverter(s)/Drain Stopper Damaged Drain diverter damaged and/or difficult to operate. Seek further investigation of all diverters/drain stoppers and make all repairs. Recommendation: Contact a qualified professional. 5.2.3 IV. Plumbing Systems: B. Drains, Wastes, and Vents - Pipe Offset There appears to be an offset in the drain pipe. An offset is a section of pipe that is separated, for one or more reasons, that leaves a gap in the drain. Offsets often occur a pipe joints due to movement or improper installation and can leak, accumulate debris, or allow roots to penetrate the drain line. Drain is also very dirty which could indicate a backup for a period of time. Given foundation settlement here it is highly likely that the drains are damaged in areas unable to be seen during this inspection. Seek plumber to review entire drain including review of lines under the house and make all repairs as necessary. Recommendation: Contact a qualified professional. 5.2.4 IV. Plumbing Systems: B. Drains, Wastes, and Vents - Leak Present Seek further investigation and make all repairs. Recommendation: Contact a qualified professional. 5.3.1 IV. Plumbing Systems: C. Water Heating Equipment - Drain Pan/Line Missing Install drain pan under water heater with drain line through exterior wall. Make repairs as necessary. Recommendation: Contact a qualified plumbing contractor. 5.3.2 IV. Plumbing Systems: C. Water Heating Equipment - Insuficient Ventillation Ventilation missing. Improve ventilation for water heater per manufacturer instructions. Ventilation typically required 1ft from floor and 1ft from cieling. Make all repairs as necessary. Recommendation: Contact a qualified professional. 5.3.3 IV. Plumbing Systems: C. Water Heating Equipment - Gas Supply - No Drip Leg Install drip leg to collect condensate and debris from gas supply. Seek further investigation of water heater and make all repairs. Recommendation: Contact a qualified professional. 5.3.4 IV. Plumbing Systems: C. Water Heating Equipment - Defficient Tempurature Presure Relief Valve Extension not allowed to be blocked by any device, seek installation of line through exterior wall. Make repairs as necessary. Recommendation: Contact a qualified professional. 5.3.5 IV. Plumbing Systems: C. Water Heating Equipment - Insuficient Clearance At Flue Improve to 1” clearance from flammable materials. Make repairs as necessary. Recommendation: Contact a qualified professional. 5.5.1 IV. Plumbing Systems: F. Gas Distribution Systems and Gas Appliances - Rusted Gas Supply Make repairs as necessary. Recommendation: Contact a qualified professional. 6.1.1 V. Appliances: A. Dishwashers - Not Operational Dishwasher not operational, seek further investigation and make all repairs. Recommendation: Contact a qualified professional. 6.1.2 V. Appliances: A. Dishwashers - Improper Installation Installed crooked/loose under countertop. Make repairs as necessary. Recommendation: Contact a qualified professional. 6.2.1 V. Appliances: B. Food Waste Disposers - Excessive Noise Garbage disposal was excessively noisy. Recommend cleaning and make repairs as necessary. Recommendation: Contact a qualified handyman. 6.3.1 V. Appliances: C. Range Hood and Exhaust Systems - Range Hood Damaged Make repairs as necessary. Recommendation: Contact a qualified professional. 6.3.2 V. Appliances: C. Range Hood and Exhaust Systems - Exhaust to Exterior - Not Connected Make repairs as necessary. Recommendation: Contact a qualified professional. 6.4.1 V. Appliances: D. Ranges, Cooktops, and Ovens - Oven Overperforming Oven temp (set at 350 F.) must perform within 25 degrees of set temp. Make calibration to thermostat or repairs as necessary. Recommendation: Contact a qualified professional. 6.4.2 V. Appliances: D. Ranges, Cooktops, and Ovens - Worn/Damaged Cooktop Make repairs as necessary. Recommendation: Contact a qualified professional. 6.4.3 V. Appliances: D. Ranges, Cooktops, and Ovens - Range Not Fastened Range was not fastened to the floor. Make repairs as necessary. Recommendation: Contact a qualified handyman. 6.4.4 V. Appliances: D. Ranges, Cooktops, and Ovens - Improper Installation Range not installed fully against wall. Seek further investigation and make all repairs. Recommendation: Contact a qualified professional. 6.5.1 V. Appliances: E. Microwave Ovens - Damaged Microwave Make repairs as necessary. Recommendation: Contact a qualified professional. 6.6.1 V. Appliances: F. Mechanical Exhaust Vents and Bathroom Heaters - Mechanical Vent(s)/Extensions Missing Install proper mechanical exhaust vent(s) and/or extensions ducted through exterior wall to remove moist air from living and attic spaces. Make repairs as necessary. Recommendation: Contact a qualified professional. 6.6.2 V. Appliances: F. Mechanical Exhaust Vents and Bathroom Heaters - Mechanical Vent Not Operational Make repairs as necessary. Recommendation: Contact a qualified professional. 7.1.1 VI. Optional Systems: C. Outbuildings - Wood/Materials Damaged Make repairs as necessary. Recommendation: Contact a qualified professional. | 59 | 12 | 0
4119 medical dr Bldg. F #305 | 78229 | 900 |  | 1984 | https://app.spectora.com/reports/19993c2b-ffa9-4dd5-88bd-fec79191b059?access=eyJhbGciOiJIUzI1NiJ9.eyJpZCI6NTk5NzcwMSwiZXhwIjoxNzM1Nzk3NTk5fQ.n6gA1fsGs8V0Kep8cKUkRAMuL1hjsJXDfThVt2eH5YQ&ignoreClientComplete=true | https://cdn.spectora.com/reports/images/19993c2b-ffa9-4dd5-88bd-fec79191b059/original/cover.jpg?1705591155 | 2.4.1 I. Structural Systems: D. Roof Structures and Attics - Insulation - Insufficient Depth/Missing Insulation depth may be inadequate in some areas of attic and/or walls. Remove any damaged insulation, investigate all areas, and install additional insulation to reach R-38 value. Recommendation: Contact a qualified insulation contractor. 2.5.1 I. Structural Systems: E. Walls (Interior and Exterior) - Interior - Wallboard Damaged/Previous Repairs Make repairs as necessary. Recommendation: Contact a qualified professional. 2.5.2 I. Structural Systems: E. Walls (Interior and Exterior) - Wallboard Wavy - Interior Wavy wallboard present likely due to slightly post flush installed studs and/or out of square sill plates. Make repairs as necessary. Recommendation: Contact a qualified professional. 2.5.3 I. Structural Systems: E. Walls (Interior and Exterior) - Facia/Trim Damages Present Caulk and secure all damaged wood trim and materials. Make replacements as necessary. Recommendation: Contact a qualified professional. 2.5.4 I. Structural Systems: E. Walls (Interior and Exterior) - Stucco - Damages/Previous Repairs Wall showing signs of damages and/or previous repairs. Monitor stucco for future repairs and be prepared to conduct mainte0ce on cracking stucco. Recommendation: Contact a qualified professional. 2.6.1 I. Structural Systems: F. Ceilings and Floors - Ceiling - Evidence of Water Damage/Repairs Ceiling showed signs of previous water damage. Monitor and make repairs as necessary. Recommendation: Contact a qualified structural engineer. 2.6.2 I. Structural Systems: F. Ceilings and Floors - Flooring - Damaged The home flooring had general moderate damage visible at the time of the inspection. Did not evaluate flooring for cosmetic damages only physical damages that may effect performance. Make repairs as necessary. Recommendation: Contact a qualified professional. 2.6.3 I. Structural Systems: F. Ceilings and Floors - Flooring - Not Level Section(s) of flooring not level. Areas present where beam(s) can be felt raised or lowered under foot. Monitor and make repairs as necessary. Recommendation: Contact a qualified professional. 2.6.4 I. Structural Systems: F. Ceilings and Floors - Flooring - Tiles Loose Loose tiles are present. Make repairs as necessary. Recommendation: Contact a qualified professional. 2.7.1 I. Structural Systems: G. Doors (Interior and Exterior) - Door - Out of Square Door out of square. Seek further investigation of all doors and make all repairs. Recommendation: Contact a qualified professional. 2.7.2 I. Structural Systems: G. Doors (Interior and Exterior) - Bi-Fold Doors Out of Square Doors out of square or gaps inconsistent between doors. Make repairs as necessary. Recommendation: Contact a qualified professional. 2.7.3 I. Structural Systems: G. Doors (Interior and Exterior) - Door(s) Damaged One or more doors observed to be damaged and/or missing. Make repairs as necessary. Recommendation: Contact a qualified professional. 2.7.4 I. Structural Systems: G. Doors (Interior and Exterior) - Improper Installation Doors out of square, improperly gapped at casings, ghosting open, and/or not latching throughout house. Likely due to improper installation or damaged hinges/hardware. Make repairs as necessary. Recommendation: Contact a qualified professional. 2.7.5 I. Structural Systems: G. Doors (Interior and Exterior) - Gaps at Door Casings Distance between door casings and door too wide. Light can be seen from next room due to crack in opening. Make repairs as necessary. Recommendation: Contact a qualified professional. 2.7.6 I. Structural Systems: G. Doors (Interior and Exterior) - Door Hardware - Not Latching Door doesn't latch properly. Make repairs as necessary. Recommendation: Contact a qualified handyman. 2.7.7 I. Structural Systems: G. Doors (Interior and Exterior) - Door Hardware - Exterior Hinges Installed Door hinges situated on exterior and can present a security issue. Door hinges should be installed indoors to eliminate ability for door removal from outside. Also, exterior threshold improperly present at interior. Seek further investigation of all door hinges and make all repairs. Recommendation: Contact a qualified professional. 2.7.8 I. Structural Systems: G. Doors (Interior and Exterior) - Threshold and/or Sweep Damaged/Not Present Make repairs as necessary. Recommendation: Contact a qualified professional. 2.8.1 I. Structural Systems: H. Windows - Window Spring(s) Damaged One or more windows have damaged springs/strings which make windows difficult to open. Consider window professional to evaluate all windows and make repairs as necessary. Recommendation: Contact a qualified window repair/installation contractor. 2.8.2 I. Structural Systems: H. Windows - Window - Screens Damaged/Missing Make repairs as necessary. Recommendation: Contact a qualified window repair/installation contractor. 2.8.3 I. Structural Systems: H. Windows - Water Damage Near Window Casing and Sill Water damage likely from missing flashings over windows or perhaps from condensate. Sills and/or casing near bottom of windows damaged. Make repairs as necessary. Recommendation: Contact a qualified professional. 2.8.4 I. Structural Systems: H. Windows - Blinds - Damaged Seek further investigation and make necessary repairs. Recommendation: Contact a qualified professional. 2.11.1 I. Structural Systems: K. Porches, Balconies, Decks, and Carports - Patio Cover/Deck - Unstable Support One of more areas of the deck or railing support appears unstable or to be settling. Insufficient supports may be present, decking may not spaced properly for drying of wood. Recommend qualified deck contractor evaluate and repair. Recommendation: Contact a qualified deck contractor. 2.11.2 I. Structural Systems: K. Porches, Balconies, Decks, and Carports - Patio Settling Patio is settling and a void is forming between the house and patio. Fill void. Seek further investigation and make all repairs. Recommendation: Contact a qualified professional. 2.12.1 I. Structural Systems: L. Other - Cabinets Damaged Cabinets doors, bottoms (water damage), and/or drawers/knobs are damaged. Make all repairs as necessary. Recommendation: Contact a qualified professional. 2.12.2 I. Structural Systems: L. Other - Cabinet Doors Out Of Square/Damaged Monitor and make repairs as necessary. Recommendation: Contact a qualified professional. 3.1.1 II. Electrical Systems: A. Service Entrance and Panels - Wiring - Circuit Deficiencies Seek review of main panel wiring practices and make all repairs. Seek further investigation of all wiring and make all repairs. Recommendation: Contact a qualified professional. 3.2.1 II. Electrical Systems: B. Branch Circuits, Connected Devices, and Fixtures - Receptacles: GFCI Not Present/Damaged Wet areas and exterior receptacles are required to have GFCI protected outlets. In some areas this protection at receptacles is damaged or missing, seek further investigation of all receptacles and make all repairs. Recommendation: Contact a qualified electrical contractor. 3.2.2 II. Electrical Systems: B. Branch Circuits, Connected Devices, and Fixtures - Receptacles: No Exterior GFCI Protection Exterior receptacles not energized, receptacle damaged. Some exterior receptacles not GFCI protected. Make repairs as necessary. Recommendation: Contact a qualified electrical contractor. 3.2.3 II. Electrical Systems: B. Branch Circuits, Connected Devices, and Fixtures - Fixture: Fan Wobbly/Damaged Make repairs as necessary. Recommendation: Contact a qualified professional. 3.2.4 II. Electrical Systems: B. Branch Circuits, Connected Devices, and Fixtures - Receptacles: Covers Damaged/Missing Make repairs as necessary. Recommendation: Contact a qualified electrical contractor. 3.2.5 II. Electrical Systems: B. Branch Circuits, Connected Devices, and Fixtures - Fixtures: Light Inoperable One or more lights are not operating. New light bulb possibly needed. Recommendation: Contact a qualified electrical contractor. 4.1.1 III. Heating, Ventilation and Air Conditioning Systems: A. Heating Equipment - Under-performing System System not producing more than 100 deg. F. With a Delta T (temperature differential) of more than 20 deg. F. Seek further investigation of entire system including emergency heat and AC/Cooling system and make all repairs. Seek written diagnosis of entire system pressures, temperatures and sufficiency by licensed technician. Recommendation: Contact a qualified heating and cooling contractor 4.2.1 III. Heating, Ventilation and Air Conditioning Systems: B. Cooling Equipment - HVAC Filters - Damaged/Missing Seek further investigation and make all repairs. Recommendation: Contact a qualified heating and cooling contractor 4.2.2 III. Heating, Ventilation and Air Conditioning Systems: B. Cooling Equipment - Thermostat Loosep Thermostat was loose on wall HVAC technician to diagnose condensate lines and system while on property to determine if any deficiencies present and make all repairs. Recommendation: Contact a qualified HVAC professional. 4.2.3 III. Heating, Ventilation and Air Conditioning Systems: B. Cooling Equipment - HVAC Cabinet Damaged Make repairs as necessary. Recommendation: Contact a qualified professional. 5.1.1 IV. Plumbing Systems: A. Plumbing Supply, Distribution Systems, and Fixtures - Supply Pressure Too High Water supply pressure over 80 PSI, seek licensed plumber to investigate plumbing system and make pressure reduction. If a pressure reducing valve is needed and appliances are gas, bladder tanks and/or blowoff valves may be needed at water heater(s). Seek further investigation and make all repairs. Recommendation: Contact a qualified plumbing contractor. 5.1.2 IV. Plumbing Systems: A. Plumbing Supply, Distribution Systems, and Fixtures - Housings/Covers Damaged/Missing Install housing covers and make flush with grade. Make repairs as necessary. Recommendation: Contact a qualified professional. 5.1.3 IV. Plumbing Systems: A. Plumbing Supply, Distribution Systems, and Fixtures - Damaged/Missing Fixtures Fixtures missing components or damaged, seek further investigation and make all repairs. Recommendation: Contact a qualified professional. 5.1.4 IV. Plumbing Systems: A. Plumbing Supply, Distribution Systems, and Fixtures - Fixture: Hot/Cold Swapped Make repairs as necessary. Recommendation: Contact a qualified plumbing contractor. 5.1.5 IV. Plumbing Systems: A. Plumbing Supply, Distribution Systems, and Fixtures - Fixture - Toilet Installed Improperly Toilet(s) are installed improperly (loose). Water leaks are frequently caused by loose toilets. Seek further investigation to determine if leaks and water damage are present and make all repairs. Recommendation: Contact a qualified plumbing contractor. 5.1.6 IV. Plumbing Systems: A. Plumbing Supply, Distribution Systems, and Fixtures - Fixture - Loose in Wall Make repairs as necessary. Recommendation: Contact a qualified plumbing contractor. 6.1.1 V. Appliances: A. Dishwashers - Improper Installation Installed crooked/loose under countertop. Make repairs as necessary. Recommendation: Contact a qualified professional. 6.2.1 V. Appliances: B. Food Waste Disposers - Garbage Disposal Inoperable Garbage disposal was inoperable at the time of inspection. Recommend qualified handyman repair. Here is a DIY resource for troubleshooting. Recommendation: Contact a qualified handyman. 6.4.1 V. Appliances: D. Ranges, Cooktops, and Ovens - Oven Overperforming Oven temp (set at 350 F.) must perform within 25 degrees of set temp. Make calibration to thermostat or repairs as necessary. Recommendation: Contact a qualified professional. 6.4.2 V. Appliances: D. Ranges, Cooktops, and Ovens - Range Not Fastened Range was not fastened to the floor. Make repairs as necessary. Recommendation: Contact a qualified handyman. 6.4.3 V. Appliances: D. Ranges, Cooktops, and Ovens - Improper Installation Range not installed fully against wall. Seek further investigation and make all repairs. Recommendation: Contact a qualified professional. 6.6.1 V. Appliances: F. Mechanical Exhaust Vents and Bathroom Heaters - Damaged/Noisy Exhaust Vent Repair/replace noisy damaged vent and or motor. Make repairs as necessary. Recommendation: Contact a qualified professional. 6.6.2 V. Appliances: F. Mechanical Exhaust Vents and Bathroom Heaters - Repair Vent Cover Make repairs as necessary. Recommendation: Contact a qualified professional. | 40 | 8 | 0
1902 Spanish bay | 78260 | 4006 |  | 2000 | https://app.spectora.com/reports/335cc01f-0f6d-468b-9b47-4ea345a8dfbc?access=eyJhbGciOiJIUzI1NiJ9.eyJpZCI6NjAwNDUwMSwiZXhwIjoxNzM1Nzk3NTk5fQ.RIseVAqJOBCa8gGPdAF5fMHn4DoTvUs3nJuoLmDTq6A&ignoreClientComplete=true | https://cdn.spectora.com/reports/images/335cc01f-0f6d-468b-9b47-4ea345a8dfbc/original/cover.jpg?1705935885 | 2.1.1 I. Structural Systems: A. Foundations - Cracks - Minor Minor cracking was noted at the foundation. This is common as concrete ages and shrinkage surface cracks are normal. Here is an informational article on foundation cracks. Recommendation: Contact a qualified structural engineer. 2.1.2 I. Structural Systems: A. Foundations - Concrete/Asphalt - Damages Present Cracks and/or settling materials present at time of inspection. Monitor and make repairs as necessary. Recommendation: Contact a qualified professional. 2.2.1 I. Structural Systems: B. Grading and Drainage - Grading - Negative Slope Toward House Grading is sloping towards the home in some areas. A gutter/swale is recommended in this area to direct water downhill. Make repairs as necessary. Recommendation: Contact a qualified landscaping contractor 2.2.2 I. Structural Systems: B. Grading and Drainage - Grading - Improper Drainage Drainage improvements may be needed in yard. Improve swale and monitor lot for standing water and soggy soil and make repairs as necessary. Recommendation: Contact a qualified professional. 2.2.3 I. Structural Systems: B. Grading and Drainage - Grading - Improper Clearance Distance from the finished grade to walls, materials and/or weep holes are insufficient. When the grade is too close to materials water damage and infestations are likely to take place. Seek minimum 6in clearance from soil to weep holes and/or wall materials. Monitor and make repairs as necessary. Recommendation: Contact a qualified professional. 2.2.4 I. Structural Systems: B. Grading and Drainage - Grading - Soil Erosion Soil has been carried away by water flow. Monitor and make repairs as necessary. Recommendation: Contact a qualified professional. 2.2.5 I. Structural Systems: B. Grading and Drainage - Gutter - Standing Water/Debris Improve drainage or slope of gutters and/or clean debris from all gutters. Make repairs as necessary. Recommendation: Contact a qualified professional. 2.2.6 I. Structural Systems: B. Grading and Drainage - Gutter - Repairs Needed Make repairs as necessary. Recommendation: Contact a qualified professional. 2.3.1 I. Structural Systems: C. Roof Covering Materials - Metal Roofing - Seek Repairs/Replacement Damages present in field and at ridges/flashings. Impact and/or wind and/or rust and/or mechanical damages present. “Oil canning” condition likely present where roof looks wavy. Request owners insurance company and roofer and evaluate the entire roof including flashings for replacement/repairs and make all repairs. Request insurance company provide condition report in writing. Recommendation: Contact a qualified professional. 2.3.2 I. Structural Systems: C. Roof Covering Materials - Flashings - Maintain Caulking Maintain caulking on all exposed nail heads and/or joints to prevent water entry. Caulking is not an ideal form of waterproofing for more than an occasional plumbing boot nail head and is a temporary fix. Monitor and make repairs as necessary. Recommendation: Contact a qualified professional. 2.3.3 I. Structural Systems: C. Roof Covering Materials - Flashings - Advisement Flashings at the bottom of a steep roof like this dead-ending into a wall is a likely spot for a water leak. Keep an eye on this location and ensure proper mainte0ce and appropriate flashings present. Seek further investigation of all flashings and make all repairs. Recommendation: Contact a qualified professional. 2.3.4 I. Structural Systems: C. Roof Covering Materials - Foliage/Tree Limbs - Removal Requested Remove tree limbs/foliage in close contact with roofing. Foliage brushing up against roof can cause mechanical damage resulting in a shortened useful life. Make repairs as necessary. Recommendation: Contact a qualified professional. 2.3.5 I. Structural Systems: C. Roof Covering Materials - Boot Flashings Missing At Vents Install proper boot jack vent flashings at all vents to help prevent leaks. Make repairs as necessary Recommendation: Contact a qualified professional. 2.4.1 I. Structural Systems: D. Roof Structures and Attics - Insulation - Pest Damage Insulation appears to have been damaged by pests. Trails present where rodents traffic. Close up all attic accesses at roofing/soffit connections. Roughly 80% of homes we inspect have this condition or rodent accesses and presence of rodents in the attic. Recommendation: Contact a qualified insulation contractor. 2.4.2 I. Structural Systems: D. Roof Structures and Attics - Rodents - Accesses Present Voids present in dwelling that allow for easy access into attic for rodents. Close up all attic accesses and include all connections at soffit/roofing to prevent rodent entry. Recommendation: Contact a qualified professional. 2.4.3 I. Structural Systems: D. Roof Structures and Attics - Insulation - Insufficient Depth/Missing Insulation depth may be inadequate in some areas of attic and/or walls. Remove any damaged insulation, investigate all areas, and install additional insulation to reach R-38 value. Recommendation: Contact a qualified insulation contractor. 2.4.4 I. Structural Systems: D. Roof Structures and Attics - Ventilation - Insufficient Dispersal of ventilation could be improved to decrease heat in attic. Add ventilation near ridge(s) and/or baffles near soffits to allow for passive flow of cool air from soffits to ridge vents. Inspector has observed ventilation roofing covers on the roof, however it doesn’t seem that the decking has been cut to accommodate ventilation of the attic. It is extremely hot in the attic- more than usual. Recommendation: Contact a qualified professional. 2.4.5 I. Structural Systems: D. Roof Structures and Attics - Decking - Water Damages Present Signs of water damaged observed (looks to be dry) at time of inspection. Make repairs as necessary. Recommendation: Contact a qualified professional. 2.4.6 I. Structural Systems: D. Roof Structures and Attics - Mechanical Access - Improper Improve access to mechanical unit(s) in attic. Access must be unobstructed to mechanical units in attic with a proper platform and stairs provided. Make repairs as necessary. Recommendation: Contact a qualified professional. 2.5.1 I. Structural Systems: E. Walls (Interior and Exterior) - Interior Cracks - Minor Cracking was observed in drywall with previous repairs. Make repairs as necessary. Recommendation: Contact a qualified drywall contractor. 2.5.2 I. Structural Systems: E. Walls (Interior and Exterior) - Grout - Damaged Grout cracking and/or damaged, likely due to improper materials or setting time. Cracks in wall near wet areas (showers, tubs) can provide a way for water to enter wall cavity. Monitor and make repairs as necessary. Recommendation: Contact a qualified professional. 2.5.3 I. Structural Systems: E. Walls (Interior and Exterior) - Shower Tiles - Cracked / Loose Shower tiles cracked, loose or damaged. In wet areas this could be a water penetration channel. Monitor and make repairs as necessary. Recommendation: Contact a qualified professional. 2.5.4 I. Structural Systems: E. Walls (Interior and Exterior) - Moisture - Intrusion Wall showing signs of moisture damage. Make repairs as necessary. Recommendation: Contact a qualified professional. 2.5.5 I. Structural Systems: E. Walls (Interior and Exterior) - Exterior Cracks - Minor Minor cracking was observed in exterior wall(s). Monitor and make repairs as necessary. Recommendation: Recommended DIY Project 2.5.6 I. Structural Systems: E. Walls (Interior and Exterior) - Wallboard Damages/Voids Cracks and/or damage present at exterior wallboard and/or gaps present between materials. Caulking and in some cases with large gaps, flashings can be used to make repairs. Seek further investigation of all walls and make all repairs. Recommendation: Contact a qualified professional. 2.5.7 I. Structural Systems: E. Walls (Interior and Exterior) - Facia/Trim Damages Present Caulk and secure all damaged wood trim and materials. Make replacements as necessary. Recommendation: Contact a qualified professional. 2.5.8 I. Structural Systems: E. Walls (Interior and Exterior) - Parging - Damaged/Missing Parging is a skim coat type trowel on substance made typically of 30% portland cement and 70% sand. This material is used primarily to cover imperfections in the slab wall. Make repairs as necessary. Recommendation: Contact a qualified professional. 2.5.9 I. Structural Systems: E. Walls (Interior and Exterior) - HVAC Wall Entry Flashings Missing/Damaged Seek installation of flashings and water proofing at HVAC system line entry. Recommendation: Contact a qualified professional. 2.5.10 I. Structural Systems: E. Walls (Interior and Exterior) - Stucco - Weep Screed Missing Weep screed provides the drainage needed to keep stucco walls healthy. The weep screed is missing here and/or no voids present for wall to drain. Older stucco walls however were not built with weep screed or drain holes and operate for many years without a problem. Monitor stucco for damages and make repairs as necessary. Recommendation: Contact a qualified professional. 2.5.11 I. Structural Systems: E. Walls (Interior and Exterior) - Stucco - Damages/Previous Repairs Wall showing signs of damages and/or previous repairs. Monitor stucco for future repairs and be prepared to conduct mainte0ce on cracking stucco. Recommendation: Contact a qualified professional. 2.5.12 I. Structural Systems: E. Walls (Interior and Exterior) - Foliage - Cut Back Remove foliage for 1ft clearance to walls. Make repairs as necessary. Recommendation: Contact a qualified professional. 2.6.1 I. Structural Systems: F. Ceilings and Floors - Ceiling - Minor Damage Minor damage or deterioration to the ceiling was visible at the time of the inspection. Monitor and make repairs as necessary. Recommendation: Contact a qualified drywall contractor. 2.6.2 I. Structural Systems: F. Ceilings and Floors - Flooring - Damaged The home flooring had general moderate damage visible at the time of the inspection. Did not evaluate flooring for cosmetic damages only physical damages that may effect performance. Make repairs as necessary. Recommendation: Contact a qualified professional. 2.6.3 I. Structural Systems: F. Ceilings and Floors - Flooring - Not Level Section(s) of flooring not level. Areas present where beam(s) can be felt raised or lowered under foot. Monitor and make repairs as necessary. Recommendation: Contact a qualified professional. 2.6.4 I. Structural Systems: F. Ceilings and Floors - Flooring - Decking Squeaking Decking under flooring squeaking. This is a common occurrence for this age of home. Monitor and make repairs as necessary Recommendation: Contact a qualified professional. 2.6.5 I. Structural Systems: F. Ceilings and Floors - Flooring - Tiles Loose Loose tiles are present. Make repairs as necessary. Recommendation: Contact a qualified professional. 2.6.6 I. Structural Systems: F. Ceilings and Floors - Flooring- Transition Strip Damaged/Missing Make repairs as necessary. Recommendation: Contact a qualified professional. 2.7.1 I. Structural Systems: G. Doors (Interior and Exterior) - Door - Out of Square Door out of square. Seek further investigation of all doors and make all repairs. Recommendation: Contact a qualified professional. 2.7.2 I. Structural Systems: G. Doors (Interior and Exterior) - Bi-Fold Doors Out of Square Doors out of square or gaps inconsistent between doors. Make repairs as necessary. Recommendation: Contact a qualified professional. 2.7.3 I. Structural Systems: G. Doors (Interior and Exterior) - Door(s) Damaged One or more doors observed to be damaged and/or missing. Make repairs as necessary. Recommendation: Contact a qualified professional. 2.7.4 I. Structural Systems: G. Doors (Interior and Exterior) - Door Not Flush With Trim Door(s) warped and not flush when closed. Make repairs as necessary. Recommendation: Contact a qualified professional. 2.7.5 I. Structural Systems: G. Doors (Interior and Exterior) - Improper Installation Doors out of square, improperly gapped at casings, ghosting open, and/or not latching throughout house. Likely due to improper installation or damaged hinges/hardware. Make repairs as necessary. Recommendation: Contact a qualified professional. 2.7.6 I. Structural Systems: G. Doors (Interior and Exterior) - Door Hardware - Not Latching Door doesn't latch properly. Make repairs as necessary. Recommendation: Contact a qualified handyman. 2.7.7 I. Structural Systems: G. Doors (Interior and Exterior) - Door Hardware - Exterior Hinges Installed Door hinges situated on exterior and can present a security issue. Door hinges should be installed indoors to eliminate ability for door removal from outside. Also, exterior threshold improperly present at interior. Seek further investigation of all door hinges and make all repairs. Recommendation: Contact a qualified professional. 2.8.1 I. Structural Systems: H. Windows - Flashings Missing/Damaged Flashings missing/damaged immediately over the top of windows. Monitor and make repairs as necessary. Recommendation: Contact a qualified window repair/installation contractor. 2.8.2 I. Structural Systems: H. Windows - Seals Damaged Window(s) showing signs of seal damage. Review all windows and make repairs as necessary. Recommendation: Contact a qualified window repair/installation contractor. 2.8.3 I. Structural Systems: H. Windows - Failed Seal(s) Observed condensation between the window panes, which indicates a failed seal. Windows dirty at time of inspection and it was difficult to ascertain which windows had seal loss and which did not. Recommend qualified window contractor evaluate all windows & replace as necessary. Seek further investigation of all windows and make all repairs. Recommendation: Contact a qualified window repair/installation contractor. 2.8.4 I. Structural Systems: H. Windows - Windows Difficult To Open/Close One or more windows were difficult to open/close and may have spring damages. Make all repairs as necessary. Recommendation: Contact a qualified professional. 2.8.5 I. Structural Systems: H. Windows - Broken Window(s) Replace all broken and damaged/non operating windows. Seek further investigation of all windows and make all repairs. Recommendation: Contact a qualified professional. 2.9.1 I. Structural Systems: I. Stairways (Interior and Exterior) - Handrail Missing/Damaged Handrail must be gripable and extend to bottom tread. Make repairs as necessary. Recommendation: Contact a qualified handyman. 2.9.2 I. Structural Systems: I. Stairways (Interior and Exterior) - Attic Ladder Damaged Monitor and make repairs as necessary. Recommendation: Contact a qualified professional. 2.10.1 I. Structural Systems: J. Fireplaces and Chimneys - Water Damages and Rust Present Rust present at chimney components likely due to a leaking/missing chimney cap, spark arrestor, flashings or other void. Make repairs as necessary. Recommendation: Contact a qualified professional. 2.10.2 I. Structural Systems: J. Fireplaces and Chimneys - Improper Clearance to Flammable Materials Seek further investigation and make all repairs. Recommendation: Contact a qualified professional. 2.11.1 I. Structural Systems: K. Porches, Balconies, Decks, and Carports - Wood to Ground Contact Break all wood to ground contact or stain to prevent wood deterioration. Monitor and make repairs as necessary. Recommendation: Contact a qualified professional. 2.11.2 I. Structural Systems: K. Porches, Balconies, Decks, and Carports - Deck - Ribbon/Lag Bolts Missing Decking ribbon joists missing, missing ribbon/lag bolts. Monitor and make repairs as necessary. Recommendation: Contact a qualified professional. 2.11.3 I. Structural Systems: K. Porches, Balconies, Decks, and Carports - Deck - Wood/Materials Damaged One or more decking, boards or railings were observed to be loose or damaged. Make repairs as necessary Recommendation: Contact a qualified deck contractor. 2.11.4 I. Structural Systems: K. Porches, Balconies, Decks, and Carports - Deck - Improper Deck Board Gapping Improper distance between deck boards. This can cause wood to retain moisture. Make repairs as necessary. Recommendation: Contact a qualified professional. 2.11.5 I. Structural Systems: K. Porches, Balconies, Decks, and Carports - Patio - Improper Clearance Patio/deck installed at level with interior flooring. Exterior surfaces should be installed well below interior level. Water may enter Home here under threshold. Monitor and make repairs as necessary. Recommendation: Contact a qualified professional. 2.11.6 I. Structural Systems: K. Porches, Balconies, Decks, and Carports - Patio - Railing Loose Loose railing. Make repairs as necessary. Recommendation: Contact a qualified professional. 2.12.1 I. Structural Systems: L. Other - Cabinets Damaged Cabinets doors, bottoms (water damage), and/or drawers/knobs are damaged. Make all repairs as necessary. Recommendation: Contact a qualified professional. 2.12.2 I. Structural Systems: L. Other - Damaged Fencing Replace or repair all damaged fencing pickets, posts and gates. Make repairs as necessary. Recommendation: Contact a qualified fencing contractor 2.12.3 I. Structural Systems: L. Other - Cabinet Doors Out Of Square/Damaged Monitor and make repairs as necessary. Recommendation: Contact a qualified professional. 3.1.1 II. Electrical Systems: A. Service Entrance and Panels - Panel - Damaged Make repairs as necessary. Recommendation: Contact a qualified electrical contractor. 3.1.2 II. Electrical Systems: A. Service Entrance and Panels - Wiring - Circuit Deficiencies Seek review of main panel wiring practices and make all repairs. Seek further investigation of all wiring and make all repairs. Recommendation: Contact a qualified professional. 3.2.1 II. Electrical Systems: B. Branch Circuits, Connected Devices, and Fixtures - Receptacles: GFCI Not Present/Damaged Wet areas and exterior receptacles are required to have GFCI protected outlets. In some areas this protection at receptacles is damaged or missing, seek further investigation of all receptacles and make all repairs. Recommendation: Contact a qualified electrical contractor. 3.2.2 II. Electrical Systems: B. Branch Circuits, Connected Devices, and Fixtures - Fixture: Fan Wobbly/Damaged Make repairs as necessary. Recommendation: Contact a qualified professional. 3.2.3 II. Electrical Systems: B. Branch Circuits, Connected Devices, and Fixtures - Fixtures/Receptacles - Damaged Photo of circuit tester displays deficiency. Make repairs as necessary. Recommendation: Contact a qualified professional. 3.2.4 II. Electrical Systems: B. Branch Circuits, Connected Devices, and Fixtures - Receptacles: Covers Damaged/Missing Make repairs as necessary. Recommendation: Contact a qualified electrical contractor. 3.2.5 II. Electrical Systems: B. Branch Circuits, Connected Devices, and Fixtures - Receptacles: Loose Receptacle(s) loose in wall, seek further investigation of all receptacles and make all repairs. Recommendation: Contact a qualified electrical contractor. 3.2.6 II. Electrical Systems: B. Branch Circuits, Connected Devices, and Fixtures - Switches: Purpose Not Determined What does this switch operate? One or more switches did not operate. Seek further investigation and make all repairs. Recommendation: Contact a qualified electrical contractor. 3.2.7 II. Electrical Systems: B. Branch Circuits, Connected Devices, and Fixtures - Switches: Light Switch Missing Install light switch to control circuit. Make repairs as necessary. Recommendation: Contact a qualified electrical contractor. 3.2.8 II. Electrical Systems: B. Branch Circuits, Connected Devices, and Fixtures - Fixtures: Light Inoperable One or more lights are not operating. New light bulb possibly needed. Recommendation: Contact a qualified electrical contractor. 3.2.9 II. Electrical Systems: B. Branch Circuits, Connected Devices, and Fixtures - Fixture: Missing/Damaged Globe Make repairs as necessary. 3.2.10 II. Electrical Systems: B. Branch Circuits, Connected Devices, and Fixtures - Wiring - Double Switched Receptacles GFCI receptacle must be reset with another switch instead of on receptacle as intended. Seek further investigation and make all repairs. Recommendation: Contact a qualified professional. 3.2.11 II. Electrical Systems: B. Branch Circuits, Connected Devices, and Fixtures - Wriring: Repair Conduit Conduit damaged, make repairs to protect interior wires. Make repairs as necessary. Recommendation: Contact a qualified electrical contractor. 4.2.1 III. Heating, Ventilation and Air Conditioning Systems: B. Cooling Equipment - Over-performing HVAC Evaporator and condenser coil data tags. Seek licensed technician to diagnose entire HVAC systems, perform leak detection tests, provide written details of tests performed and operational temperatures and pressures of both heating and cooling systems and make all repairs. Recommendation: Contact a qualified HVAC professional. 4.2.2 III. Heating, Ventilation and Air Conditioning Systems: B. Cooling Equipment - Under-performing HVAC Evaporator and condenser coil data tags. Seek licensed technician to diagnose entire HVAC systems, perform leak detection tests, provide written details of tests performed and operational temperatures and pressures of both heating and cooling systems and make all repairs. Recommendation: Contact a qualified HVAC professional. 4.2.3 III. Heating, Ventilation and Air Conditioning Systems: B. Cooling Equipment - Condensate Drain - Improper Condensate drain line ran to improper location. Recommend qualified technician to run proper drain. Seek further investigation and make necessary repairs. Recommendation: Contact a qualified professional. 4.3.1 III. Heating, Ventilation and Air Conditioning Systems: C. Duct Systems, Chases, and Vents - Register - Rust Rust build up around register. Monitor and make repairs as necessary. Recommendation: Contact a qualified professional. 5.1.1 IV. Plumbing Systems: A. Plumbing Supply, Distribution Systems, and Fixtures - Supply Pressure Too High Water supply pressure over 80 PSI, seek licensed plumber to investigate plumbing system and make pressure reduction. If a pressure reducing valve is needed and appliances are gas, bladder tanks and/or blowoff valves may be needed at water heater(s). Seek further investigation and make all repairs. Recommendation: Contact a qualified plumbing contractor. 5.1.2 IV. Plumbing Systems: A. Plumbing Supply, Distribution Systems, and Fixtures - Damaged/Missing Fixtures Fixtures missing components or damaged, seek further investigation and make all repairs. Recommendation: Contact a qualified professional. 5.1.3 IV. Plumbing Systems: A. Plumbing Supply, Distribution Systems, and Fixtures - Insulate Exterior Plumbing Supply Exposed water supply lines may freeze in cold weather. Make repairs as necessary. Recommendation: Contact a qualified professional. 5.2.1 IV. Plumbing Systems: B. Drains, Wastes, and Vents - Diverter(s)/Drain Stopper Damaged Drain diverter damaged and/or difficult to operate. Seek further investigation of all diverters/drain stoppers and make all repairs. Recommendation: Contact a qualified professional. 5.3.1 IV. Plumbing Systems: C. Water Heating Equipment - Drain Pan/Line Missing Install drain pan under water heater with drain line through exterior wall. Make repairs as necessary. Recommendation: Contact a qualified plumbing contractor. 5.3.2 IV. Plumbing Systems: C. Water Heating Equipment - Damaged Vent Flue Seek further investigation and make all repairs. Recommendation: Contact a qualified professional. 5.3.3 IV. Plumbing Systems: C. Water Heating Equipment - Damaged Water Heater Water heater showed signs of damage Make necessary repairs Recommendation: Contact a qualified professional. 5.5.1 IV. Plumbing Systems: F. Gas Distribution Systems and Gas Appliances - Rusted Gas Supply Make repairs as necessary. Recommendation: Contact a qualified professional. 6.1.1 V. Appliances: A. Dishwashers - Improper Installation Installed crooked/loose under countertop. Make repairs as necessary. Recommendation: Contact a qualified professional. 6.4.1 V. Appliances: D. Ranges, Cooktops, and Ovens - Range Not Fastened Range was not fastened to the floor. Make repairs as necessary. Recommendation: Contact a qualified handyman. 6.4.2 V. Appliances: D. Ranges, Cooktops, and Ovens - Improper Installation Range not installed fully against wall. Seek further investigation and make all repairs. Recommendation: Contact a qualified professional. 6.5.1 V. Appliances: E. Microwave Ovens - Light Not Operable Bulb may be defective, test new bulb, sockets and make all repairs. Recommendation: Contact a qualified professional. 6.5.2 V. Appliances: E. Microwave Ovens - Improper Microwave Installation Make repairs as necessary. Recommendation: Contact a qualified professional. 6.6.1 V. Appliances: F. Mechanical Exhaust Vents and Bathroom Heaters - Damaged/Noisy Exhaust Vent Repair/replace noisy damaged vent and or motor. Make repairs as necessary. Recommendation: Contact a qualified professional. 6.7.1 V. Appliances: G. Garage Door Operators - Auto Reverse Sensor(s) Not Working The auto reverse sensor was not responding at time of inspection. Close force may need to be adjusted so door retreats when encountering an obstacle. Also, the mechanical track is not catching well on the large door and may need to be Adjusted. Due to owners, belongings, blocking garage doors, technician should review both doors, and make repairs as necessary. Recommendation: Contact a qualified garage door contractor. 6.7.2 V. Appliances: G. Garage Door Operators - Balance Garage Door(s) Repair balance/springs on garage door(s)(should remain open at halfway mark). Make repairs as necessary Recommendation: Contact a qualified professional. 6.8.1 V. Appliances: H. Dryer Exhaust Systems - Clean Dryer Exhaust System Investigate and clean dryer exhaust system and repair/replace vent. Recommendation: Contact a qualified professional. 6.8.2 V. Appliances: H. Dryer Exhaust Systems - Damaged Dryer Vent Repair damaged dryer vent components. Seek further investigation of vent system and make all repairs. Recommendation: Contact a qualified professional. 7.1.1 VI. Optional Systems: A. Landscape Irrigation (Sprinkler) Systems - Damaged/Missing Housing Cover Make repairs as necessary. Recommendation: Contact a qualified professional. 7.1.2 VI. Optional Systems: A. Landscape Irrigation (Sprinkler) Systems - Irrigation System Not Operational Controller was not powered. Review master valve, back flow and individual valves and heads and all other components, for proper operation. Seek further investigation by a professional and make all repairs. Recommendation: Contact a qualified professional. 7.2.1 VI. Optional Systems: B. Swimming Pools, Spas, Hot Tubs, and Equipment - Install Gate For Pool Security Compliance Install proper springs and latch for self closing/locking gates to keep children out. Make repairs as necessary. Recommendation: Contact a qualified professional. 7.2.2 VI. Optional Systems: B. Swimming Pools, Spas, Hot Tubs, and Equipment - Damaged Coping Monitor and make repairs as necessary. Recommendation: Contact a qualified professional. 7.2.3 VI. Optional Systems: B. Swimming Pools, Spas, Hot Tubs, and Equipment - Damaged Concrete Make repairs as necessary. Recommendation: Contact a qualified professional. 7.2.4 VI. Optional Systems: B. Swimming Pools, Spas, Hot Tubs, and Equipment - Rusted Panels/Equipment Make repairs as necessary. Recommendation: Contact a qualified professional. 7.2.5 VI. Optional Systems: B. Swimming Pools, Spas, Hot Tubs, and Equipment - Pump - Drawing Air Looks as if pool pump may be drawing a bit of air from plumbing. Sight glass shows bubbles and sounds of air movement can be heard at filter and plumbing near pump. This may indicate a broken pipe in the system or a leak. Seek further investigation and make all repairs. Recommendation: Contact a qualified professional. 7.2.6 VI. Optional Systems: B. Swimming Pools, Spas, Hot Tubs, and Equipment - Low Filter Pressure Looks as if water is not being drawn well from the skimmers and the pump shows a lower pressure than recommended on gauge. Have pool professional review these conditions, diagnose all pool systems, and make all repairs as necessary. Recommendation: Contact a qualified professional. 7.2.7 VI. Optional Systems: B. Swimming Pools, Spas, Hot Tubs, and Equipment - Leak Observed Seek further investigation and make necessary repairs by a qualified professional. Recommendation: Contact a qualified professional. 7.2.8 VI. Optional Systems: B. Swimming Pools, Spas, Hot Tubs, and Equipment - Component Damaged/Missing Seek further investigation and make all repairs. Recommendation: Contact a qualified professional. 7.2.9 VI. Optional Systems: B. Swimming Pools, Spas, Hot Tubs, and Equipment - Skimmer(s) Clogged Clean all skimmers and consider blowing out all lines. Seek further investigation and make all repairs. Recommendation: Contact a qualified professional. | 91 | 17 | 0
412 bradfield dr | 78610 | 2690 |  | 2001 | https://app.spectora.com/reports/e84599d9-0a12-495e-b9cc-2bda45725e60?access=eyJhbGciOiJIUzI1NiJ9.eyJpZCI6NjAwNTgwNiwiZXhwIjoxNzM1Nzk3NTk5fQ.MRLB7K8yRt_2frWcA7xYuQtrnXBQKyDttpCyhZJ0P9k&ignoreClientComplete=true | https://cdn.spectora.com/reports/images/e84599d9-0a12-495e-b9cc-2bda45725e60/original/cover.jpg?1705516380 | 2.1.1 I. Structural Systems: A. Foundations - Concrete/Asphalt - Damages Present Cracks and/or settling materials present at time of inspection. Monitor and make repairs as necessary. Recommendation: Contact a qualified professional. 2.1.2 I. Structural Systems: A. Foundations - Sidewalk/Driveway Expansion Joints Replace organic materials (wood) in sidewalk/driveway expansion joints with proper elements resistant materials. Make repairs as necessary. Recommendation: Contact a qualified professional. 2.1.3 I. Structural Systems: A. Foundations - Slab Perimeter Soils - Heaving/Settling Heaving symptoms present near foundation wall. This condition is likely due to excessive moisture and soil erosion here. Monitor and make repairs as necessary. Recommendation: Contact a qualified structural engineer. 2.2.1 I. Structural Systems: B. Grading and Drainage - Grading - Improper Drainage Drainage improvements may be needed in yard. Improve swale and monitor lot for standing water and soggy soil and make repairs as necessary. Recommendation: Contact a qualified professional. 2.3.1 I. Structural Systems: C. Roof Covering Materials - Roofing - Damaged Coverings Roof coverings exhibited general damage that is common for this age of home. Symptoms present that may indicate repairs, impact damages and/or asphalt fleck loss and damaged shingles. Professional roofer to inspect all areas for damage, remove all debris and make repairs as necessary. Recommendation: Contact a qualified roofing professional. 2.3.2 I. Structural Systems: C. Roof Covering Materials - Roofing - Seek Repairs/Replacent Asphalt fleck missing in field and at ridges. Impact and/or wind damages present. Handyman repairs present. Request owners insurance company and/or roofer evaluate the entire roof including flashings for replacement/repairs and make all repairs. Request insurance company provide condition report in writing and check the clue report for previous claims. Recommendation: Contact a qualified professional. 2.3.3 I. Structural Systems: C. Roof Covering Materials - Flashings - Maintain Caulking Maintain caulking on all exposed nail heads and/or joints to prevent water entry. Caulking is not an ideal form of waterproofing for more than an occasional plumbing boot nail head and is a temporary fix. Monitor and make repairs as necessary. Recommendation: Contact a qualified professional. 2.3.4 I. Structural Systems: C. Roof Covering Materials - Vents/Flashings - Damaged Rusty/warped flush mount flashings present. Make repairs as necessary. Recommendation: Contact a qualified professional. 2.3.5 I. Structural Systems: C. Roof Covering Materials - Roofing - Improper Clearance Roofing/wall connections should be installed with a 2in clearance to help keep wall materials from damage. Make repairs as necessary. Recommendation: Contact a qualified professional. 2.3.6 I. Structural Systems: C. Roof Covering Materials - Foliage/Tree Limbs - Removal Requested Remove tree limbs/foliage in close contact with roofing. Foliage brushing up against roof can cause mechanical damage resulting in a shortened useful life. Make repairs as necessary. Recommendation: Contact a qualified professional. 2.4.1 I. Structural Systems: D. Roof Structures and Attics - Rodents - Accesses Present Voids present in dwelling that allow for easy access into attic for rodents. Close up all attic accesses and include all connections at soffit/roofing to prevent rodent entry. Recommendation: Contact a qualified professional. 2.4.2 I. Structural Systems: D. Roof Structures and Attics - Insulation - Insufficient Depth/Missing Insulation depth may be inadequate in some areas of attic and/or walls. Remove any damaged insulation, investigate all areas, and install additional insulation to reach R-38 value. Recommendation: Contact a qualified insulation contractor. 2.5.1 I. Structural Systems: E. Walls (Interior and Exterior) - Interior Cracks - Minor Cracking was observed in drywall with previous repairs. Make repairs as necessary. Recommendation: Contact a qualified drywall contractor. 2.5.2 I. Structural Systems: E. Walls (Interior and Exterior) - Interior - Wallboard Damaged/Previous Repairs Make repairs as necessary. Recommendation: Contact a qualified professional. 2.5.3 I. Structural Systems: E. Walls (Interior and Exterior) - Grout - Damaged Grout cracking and/or damaged, likely due to improper materials or setting time. Cracks in wall near wet areas (showers, tubs) can provide a way for water to enter wall cavity. Monitor and make repairs as necessary. Recommendation: Contact a qualified professional. 2.5.4 I. Structural Systems: E. Walls (Interior and Exterior) - Moisture - Intrusion Wall showing signs of moisture damage. Make repairs as necessary. Recommendation: Contact a qualified professional. 2.5.5 I. Structural Systems: E. Walls (Interior and Exterior) - Exterior Cracks - Minor Minor cracking was observed in exterior wall(s). Monitor and make repairs as necessary. Recommendation: Recommended DIY Project 2.5.6 I. Structural Systems: E. Walls (Interior and Exterior) - Wallboard Damages/Voids Cracks and/or damage present at exterior wallboard and/or gaps present between materials. Caulking and in some cases with large gaps, flashings can be used to make repairs. Seek further investigation of all walls and make all repairs. Recommendation: Contact a qualified professional. 2.5.7 I. Structural Systems: E. Walls (Interior and Exterior) - Facia/Trim Damages Present Caulk and secure all damaged wood trim and materials. Make replacements as necessary. Recommendation: Contact a qualified professional. 2.5.8 I. Structural Systems: E. Walls (Interior and Exterior) - Parging - Damaged/Missing Parging is a skim coat type trowel on substance made typically of 30% portland cement and 70% sand. This material is used primarily to cover imperfections in the slab wall. Make repairs as necessary. Recommendation: Contact a qualified professional. 2.5.9 I. Structural Systems: E. Walls (Interior and Exterior) - HVAC Wall Entry Flashings Missing/Damaged Seek installation of flashings and water proofing at HVAC system line entry. Recommendation: Contact a qualified professional. 2.6.1 I. Structural Systems: F. Ceilings and Floors - Ceiling - Minor Damage Minor damage or deterioration to the ceiling was visible at the time of the inspection. Monitor and make repairs as necessary. Recommendation: Contact a qualified drywall contractor. 2.6.2 I. Structural Systems: F. Ceilings and Floors - Ceiling - Previous Repairs Drywall/paneling at ceiling and walls damaged and previous repairs may be present. Make repairs as necessary. Recommendation: Contact a qualified professional. 2.6.3 I. Structural Systems: F. Ceilings and Floors - Ceiling - Evidence of Water Damage/Repairs Ceiling showed signs of previous water damage. Monitor and make repairs as necessary. Recommendation: Contact a qualified structural engineer. 2.6.4 I. Structural Systems: F. Ceilings and Floors - Flooring - Damaged The home flooring had general moderate damage visible at the time of the inspection. Did not evaluate flooring for cosmetic damages only physical damages that may effect performance. Make repairs as necessary. Recommendation: Contact a qualified professional. 2.6.5 I. Structural Systems: F. Ceilings and Floors - Flooring - Tiles Cracked/Loose Tiles showing cracks. Make repairs as necessary. Recommendation: Contact a qualified professional. 2.6.6 I. Structural Systems: F. Ceilings and Floors - Flooring - Water Damages Present Flooring was damaged and looks to have been water damaged. Relatively dry at time of inspection. Make repairs as necessary. Recommendation: Contact a qualified professional. 2.7.1 I. Structural Systems: G. Doors (Interior and Exterior) - Door - Out of Square Door out of square. Seek further investigation of all doors and make all repairs. Recommendation: Contact a qualified professional. 2.7.2 I. Structural Systems: G. Doors (Interior and Exterior) - Bi-Fold Doors Out of Square Doors out of square or gaps inconsistent between doors. Make repairs as necessary. Recommendation: Contact a qualified professional. 2.7.3 I. Structural Systems: G. Doors (Interior and Exterior) - Door Hardware - Not Latching Door doesn't latch properly. Make repairs as necessary. Recommendation: Contact a qualified handyman. 2.8.1 I. Structural Systems: H. Windows - Damaged Window(s) One or more windows appears to have general damage, but are operational. Recommend a window professional seek further investigation of all windows/flashings and clean, lubricate and adjust all windows. Make all repairs as necessary. Recommendation: Contact a qualified window repair/installation contractor. 2.8.2 I. Structural Systems: H. Windows - Window Spring(s) Damaged One or more windows have damaged springs/strings which make windows difficult to open. Consider window professional to evaluate all windows and make repairs as necessary. Recommendation: Contact a qualified window repair/installation contractor. 2.8.3 I. Structural Systems: H. Windows - Window - Screens Damaged/Missing Make repairs as necessary. Recommendation: Contact a qualified window repair/installation contractor. 2.8.4 I. Structural Systems: H. Windows - Water Damage Near Window Casing and Sill Water damage likely from missing flashings over windows or perhaps from condensate. Sills and/or casing near bottom of windows damaged. Make repairs as necessary. Recommendation: Contact a qualified professional. 2.9.1 I. Structural Systems: I. Stairways (Interior and Exterior) - Handrail Missing/Damaged Handrail must be gripable and extend to bottom tread. Make repairs as necessary. Recommendation: Contact a qualified handyman. 2.9.2 I. Structural Systems: I. Stairways (Interior and Exterior) - Attic Ladder Damaged Monitor and make repairs as necessary. Recommendation: Contact a qualified professional. 2.9.3 I. Structural Systems: I. Stairways (Interior and Exterior) - Stair Damage Present Make repairs as necessary. Recommendation: Contact a qualified professional. 2.10.1 I. Structural Systems: J. Fireplaces and Chimneys - Water Damages and Rust Present Rust present at chimney components likely due to a leaking/missing chimney cap, spark arrestor, flashings or other void. Make repairs as necessary. Recommendation: Contact a qualified professional. 2.10.2 I. Structural Systems: J. Fireplaces and Chimneys - Chimney Cap - Damaged/Missing Chimney cap and/or spark arrestor missing or damaged. Make repairs as necessary. Recommendation: Contact a qualified professional. 2.10.3 I. Structural Systems: J. Fireplaces and Chimneys - Improper Clearance to Flamable Materials Seek further investigation and make all repairs. Recommendation: Contact a qualified professional. 2.11.1 I. Structural Systems: K. Porches, Balconies, Decks, and Carports - Deck - Ribbon/Lag Bolts Missing Decking ribbon joists missing, missing ribbon/lag bolts. Monitor and make repairs as necessary. Recommendation: Contact a qualified professional. 2.11.2 I. Structural Systems: K. Porches, Balconies, Decks, and Carports - Deck - Wood/Materials Damaged One or more decking, boards or railings were observed to be loose or damaged. Make repairs as necessary Recommendation: Contact a qualified deck contractor. 2.11.3 I. Structural Systems: K. Porches, Balconies, Decks, and Carports - Patio Settling Slab is settling and a void is forming between the house and patio concrete. Fill void. Seek further investigation and make all repairs. Recommendation: Contact a qualified professional. 2.12.1 I. Structural Systems: L. Other - Damaged Fencing Replace or repair all damaged fencing pickets, posts and gates. Make repairs as necessary. Recommendation: Contact a qualified fencing contractor 2.12.2 I. Structural Systems: L. Other - Cabinet Doors Out Of Square/Damaged Monitor and make repairs as necessary. Recommendation: Contact a qualified professional. 3.1.1 II. Electrical Systems: A. Service Entrance and Panels - Wiring - Circuit Deficiencies Seek review of main panel wiring practices and make all repairs. Seek further investigation of all wiring and make all repairs. Recommendation: Contact a qualified professional. 3.2.1 II. Electrical Systems: B. Branch Circuits, Connected Devices, and Fixtures - Receptacles: No Exterior GFCI Protection Exterior receptacles not energized, receptacle damaged. Some exterior receptacles not GFCI protected. Make repairs as necessary. Recommendation: Contact a qualified electrical contractor. 3.2.2 II. Electrical Systems: B. Branch Circuits, Connected Devices, and Fixtures - Fixtures/Receptacles - Damaged Photo of circuit tester displays deficiency. Make repairs as necessary. Recommendation: Contact a qualified professional. 3.2.3 II. Electrical Systems: B. Branch Circuits, Connected Devices, and Fixtures - Switches: Purpose Not Determined What does this switch operate? One or more switches did not operate. Seek further investigation and make all repairs. Recommendation: Contact a qualified electrical contractor. 3.2.4 II. Electrical Systems: B. Branch Circuits, Connected Devices, and Fixtures - Fixture: Doorbell Damaged/Not Present Make repairs as necessary. Recommendation: Contact a qualified electrical contractor. 3.2.5 II. Electrical Systems: B. Branch Circuits, Connected Devices, and Fixtures - Fixtures: Smoke Detectors Missing/Damaged Make repairs as necessary. Recommendation: Contact a qualified professional. 4.1.1 III. Heating, Ventilation and Air Conditioning Systems: A. Heating Equipment - HVAC System Inoperable Heating element was inoperable at time of inspection. Seek further investigation of entire system including emergency heat and AC/Cooling system and make all repairs. Seek written diagnosis of entire system pressures, temperatures and sufficiency by licensed technician. Recommendation: Contact a qualified HVAC professional. 4.2.1 III. Heating, Ventilation and Air Conditioning Systems: B. Cooling Equipment - Under-performing HVAC Evaporator and condenser coil data tags. Seek licensed technician to diagnose entire HVAC systems, perform leak detection tests, provide written details of tests performed and operational temperatures and pressures of both heating and cooling systems and make all repairs. Recommendation: Contact a qualified HVAC professional. 4.2.2 III. Heating, Ventilation and Air Conditioning Systems: B. Cooling Equipment - Emergency Float Switch(es) Not Present Seek installation emergency float switch in secondary pan. HVAC technician to diagnose condensate lines and system while on property to determine if any deficiencies present and make all repairs. Recommendation: Contact a qualified HVAC professional. 4.2.3 III. Heating, Ventilation and Air Conditioning Systems: B. Cooling Equipment - Condensate Line/Insulation Missing or Damaged Missing or damaged insulation on refrigerant line can cause energy loss and condensation which may damage finish materials and insulation. Replace insulation on entire HVAC low pressure condensate line. Seek further investigation and make all repairs. Recommendation: Contact a qualified HVAC professional. 4.2.4 III. Heating, Ventilation and Air Conditioning Systems: B. Cooling Equipment - Unit Not Level Concrete pad supporting the outdoor condensing unit is not level. Make repairs as necessary. Recommendation: Contact a qualified HVAC professional. 4.2.5 III. Heating, Ventilation and Air Conditioning Systems: B. Cooling Equipment - No Secondary Drain Pan Missing / not installed secondary drain pan under air handler in HVAC closet. Secondary pan allows a second level of protection to catch condensation if main pan over flows. Recommend installing secondary pan and emergency float switch by qualified technician. Recommendation: Contact a qualified professional. 4.2.6 III. Heating, Ventilation and Air Conditioning Systems: B. Cooling Equipment - Electric Breaker Not Present Shut off must be present within visible range of condenser. Make all repairs as necessary. Recommendation: Contact a qualified professional. 4.3.1 III. Heating, Ventilation and Air Conditioning Systems: C. Duct Systems, Chases, and Vents - Explore/Clean Ductwork Dirty substances present on plenum/ductwork/registers. This is a common occurrence in many homes, evaluation and cleaning by an HVAC technician is advised. Recommendation: Contact a qualified HVAC professional. 5.1.1 IV. Plumbing Systems: A. Plumbing Supply, Distribution Systems, and Fixtures - Supply Pressure Too High Water supply pressure over 80 PSI, seek licensed plumber to investigate plumbing system and make pressure reduction. If a pressure reducing valve is needed and appliances are gas, bladder tanks and/or blowoff valves may be needed at water heater(s). Seek further investigation and make all repairs. Recommendation: Contact a qualified plumbing contractor. 5.1.2 IV. Plumbing Systems: A. Plumbing Supply, Distribution Systems, and Fixtures - Housings/Covers Damaged/Missing Install housing covers and make flush with grade. Make repairs as necessary. Recommendation: Contact a qualified professional. 5.1.3 IV. Plumbing Systems: A. Plumbing Supply, Distribution Systems, and Fixtures - Fixture - Low Water Pressure Make repairs as necessary. Recommendation: Contact a qualified plumbing contractor. 5.1.4 IV. Plumbing Systems: A. Plumbing Supply, Distribution Systems, and Fixtures - Damaged/Missing Fixtures Fixtures missing components or damaged, seek further investigation and make all repairs. Recommendation: Contact a qualified professional. 5.2.1 IV. Plumbing Systems: B. Drains, Wastes, and Vents - Belly in Pipe There appears to be a belly in the drain line. A belly in the pipe means there is a low spot holding water. Bellies can accumulate debris and cause clogging of the pipes due to poor drainage. Unable to inspect drain fully. Clean out drain line and perform, another evaluation, and make all repairs. Recommendation: Contact a qualified professional. 5.2.2 IV. Plumbing Systems: B. Drains, Wastes, and Vents - Damaged Materials Make repairs as necessary. Recommendation: Contact a qualified professional. 5.3.1 IV. Plumbing Systems: C. Water Heating Equipment - Insuficient Ventillation Ventilation missing. Improve ventilation for water heater per manufacturer instructions. Ventilation typically required 1ft from floor and 1ft from cieling. Make all repairs as necessary. Recommendation: Contact a qualified professional. 5.4.1 IV. Plumbing Systems: D. Hydro-Massage Therapy Equipment - Jacuzzi Tub - Not Operable Seek further investigation and make all repairs. Recommendation: Contact a qualified professional. 6.1.1 V. Appliances: A. Dishwashers - Not Operational Dishwasher not operational, seek further investigation and make all repairs. Recommendation: Contact a qualified professional. 6.1.2 V. Appliances: A. Dishwashers - Improper Installation Installed crooked/loose under countertop. Make repairs as necessary. Recommendation: Contact a qualified professional. 6.2.1 V. Appliances: B. Food Waste Disposers - Garbage Disposal Inoperable Garbage disposal was inoperable at the time of inspection. Recommend qualified handyman repair. Here is a DIY resource for troubleshooting. Recommendation: Contact a qualified handyman. 6.7.1 V. Appliances: G. Garage Door Operators - Balance Garage Door(s) Repair balance/springs on garage door(s)(should remain open at halfway mark). Make repairs as necessary Recommendation: Contact a qualified professional. 6.8.1 V. Appliances: H. Dryer Exhaust Systems - Remove Dryer Vent Screen Seek further investigation and make all repairs. Recommendation: Contact a qualified professional. 7.2.1 VI. Optional Systems: C. Outbuildings - Wood/Materials Damaged Make repairs as necessary. Recommendation: Contact a qualified professional. | 62 | 11 | 0
3706 Copper River | 78163 | 2500 |  | 2023 | https://app.spectora.com/reports/f858337e-f998-4e14-a4c6-bbfb20d839b1?access=eyJhbGciOiJIUzI1NiJ9.eyJpZCI6NjAwODI2NywiZXhwIjoxNzM1Nzk3NTk5fQ.uN5w-NsUXFes5ZJUavrMZzgr3SqtRF1hkSQjeIHQ0HM&ignoreClientComplete=true | https://cdn.spectora.com/reports/images/f858337e-f998-4e14-a4c6-bbfb20d839b1/original/cover.jpg?1706109858 | 2.2.1 I. Structural Systems: B. Grading and Drainage - Grading - Improper Drainage Drainage improvements may be needed in yard. Improve swale and monitor lot for standing water and soggy soil and make repairs as necessary. Recommendation: Contact a qualified professional. 2.3.1 I. Structural Systems: C. Roof Covering Materials - Flashings - Maintain Caulking Maintain caulking on all exposed nail heads and/or joints to prevent water entry. Caulking is not an ideal form of waterproofing for more than an occasional plumbing boot nail head and is a temporary fix. Monitor and make repairs as necessary. Recommendation: Contact a qualified professional. 2.3.2 I. Structural Systems: C. Roof Covering Materials - Vents/Flashings - Damaged Rusty/warped flush mount flashings present. Make repairs as necessary. Recommendation: Contact a qualified professional. 2.3.3 I. Structural Systems: C. Roof Covering Materials - Roofing - Improper Clearance Roofing/wall connections should be installed with a 2in clearance to help keep wall materials from damage. Make repairs as necessary. Recommendation: Contact a qualified professional. 2.4.1 I. Structural Systems: D. Roof Structures and Attics - Decking - Sagging Areas of roof present that are sagging or raised. This is a common occurrence at most homes. At times a builder may provide a letter certifying that the roof decking is within Forman level. A sample document has been provided below. Monitor and make repairs to all effected areas as necessary. Recommendation: Contact a qualified roofing professional. 2.4.2 I. Structural Systems: D. Roof Structures and Attics - Insulation - Insufficient Depth/Missing Insulation depth may be inadequate in some areas of attic and/or walls. Remove any damaged insulation, investigate all areas, and install additional insulation to reach R-38 value. Recommendation: Contact a qualified insulation contractor. 2.4.3 I. Structural Systems: D. Roof Structures and Attics - Ventilation - Cut Decking Improve ventilation by cutting back decking/obstruction near vent. Seek further investigation of all decking/vents and make all repairs. Recommendation: Contact a qualified professional. 2.5.1 I. Structural Systems: E. Walls (Interior and Exterior) - Interior Cracks - Minor Cracking was observed in drywall with previous repairs. Make repairs as necessary. Recommendation: Contact a qualified drywall contractor. 2.5.2 I. Structural Systems: E. Walls (Interior and Exterior) - Wallboard Wavy - Interior Wavy wallboard present likely due to slightly post flush installed studs and/or out of square sill plates. Make repairs as necessary. Recommendation: Contact a qualified professional. 2.5.3 I. Structural Systems: E. Walls (Interior and Exterior) - Exterior Cracks - Minor Minor cracking was observed in exterior wall(s). Monitor and make repairs as necessary. Recommendation: Recommended DIY Project 2.5.4 I. Structural Systems: E. Walls (Interior and Exterior) - Wallboard Damages/Voids Cracks and/or damage present at exterior wallboard and/or gaps present between materials. Caulking and in some cases with large gaps, flashings can be used to make repairs. Seek further investigation of all walls and make all repairs. Recommendation: Contact a qualified professional. 2.5.5 I. Structural Systems: E. Walls (Interior and Exterior) - Facia/Trim Damages Present Caulk and secure all damaged wood trim and materials. Make replacements as necessary. Recommendation: Contact a qualified professional. 2.5.6 I. Structural Systems: E. Walls (Interior and Exterior) - Wallboard Wavy - Exterior Wavy wallboard present likely due to slightly post flush installed studs and/or out of square sill plates. Make repairs as necessary. Recommendation: Contact a qualified professional. 2.5.7 I. Structural Systems: E. Walls (Interior and Exterior) - Mortar Cracking Cracking at mortar joints present. Mortar has very little sheer strength and cracks relatively easily when stress is introduced. Large mortar joints are also more susceptible to cracking. Recommend using sanded silicone grout after removing all loose materials. Monitor and make repairs as necessary. Recommendation: Recommended DIY Project 2.6.1 I. Structural Systems: F. Ceilings and Floors - Ceiling - Minor Damage Minor damage or deterioration to the ceiling was visible at the time of the inspection. Monitor and make repairs as necessary. Recommendation: Contact a qualified drywall contractor. 2.6.2 I. Structural Systems: F. Ceilings and Floors - Flooring - Not Level Section(s) of flooring not level. Areas present where beam(s) can be felt raised or lowered under foot. Monitor and make repairs as necessary. Recommendation: Contact a qualified professional. 2.6.3 I. Structural Systems: F. Ceilings and Floors - Flooring - Decking Squeaking Decking under flooring squeaking. This is a common occurrence for this age of home. Monitor and make repairs as necessary Recommendation: Contact a qualified professional. 2.7.1 I. Structural Systems: G. Doors (Interior and Exterior) - Door - Out of Square Door out of square. Seek further investigation of all doors and make all repairs. Recommendation: Contact a qualified professional. 2.7.2 I. Structural Systems: G. Doors (Interior and Exterior) - Door Not Flush With Trim Door(s) warped and not flush when closed. Make repairs as necessary. Recommendation: Contact a qualified professional. 2.8.1 I. Structural Systems: H. Windows - Window Casing Loose/Noisy Windows rattle in casing when opening/closing. Seek further investigation of all windows and make repairs as necessary. Recommendation: Contact a qualified professional. 2.12.1 I. Structural Systems: L. Other - Cabinets Damaged Cabinets doors, bottoms (water damage), and/or drawers/knobs are damaged. Make all repairs as necessary. Recommendation: Contact a qualified professional. 2.12.2 I. Structural Systems: L. Other - Damaged Fencing Replace or repair all damaged fencing pickets, posts and gates. Make repairs as necessary. Recommendation: Contact a qualified fencing contractor 2.12.3 I. Structural Systems: L. Other - Cabinets Missing Components Shelving, knobs or hinges missing or damaged. Make repairs as necessary. Recommendation: Contact a qualified professional. 3.2.1 II. Electrical Systems: B. Branch Circuits, Connected Devices, and Fixtures - Fixture: Fan Wobbly/Damaged Make repairs as necessary. Recommendation: Contact a qualified professional. 3.2.2 II. Electrical Systems: B. Branch Circuits, Connected Devices, and Fixtures - Switches: Installed Improperly One or more switches are installed improperly. Make repairs as necessary. Recommendation: Contact a qualified electrical contractor. 3.2.3 II. Electrical Systems: B. Branch Circuits, Connected Devices, and Fixtures - Fixtures: Smoke Detectors Missing/Damaged Make repairs as necessary. Recommendation: Contact a qualified professional. 4.1.1 III. Heating, Ventilation and Air Conditioning Systems: A. Heating Equipment - Under-performing System System not producing more than 100 deg. F. With a Delta T (temperature differential) of more than 20 deg. F. Seek further investigation of entire system including emergency heat and AC/Cooling system and make all repairs. Seek written diagnosis of entire system pressures, temperatures and sufficiency by licensed technician. Recommendation: Contact a qualified heating and cooling contractor 4.2.1 III. Heating, Ventilation and Air Conditioning Systems: B. Cooling Equipment - Under-performing HVAC Evaporator and condenser coil data tags. Seek licensed technician to diagnose entire HVAC systems, perform leak detection tests, provide written details of tests performed and operational temperatures and pressures of both heating and cooling systems and make all repairs. Recommendation: Contact a qualified HVAC professional. 4.2.2 III. Heating, Ventilation and Air Conditioning Systems: B. Cooling Equipment - Rust Present In Secondary Pan Rust likely from evaporator coil present in secondary pan in attic. Monitor and make repairs as necessary. Recommendation: Contact a qualified HVAC professional. 5.1.1 IV. Plumbing Systems: A. Plumbing Supply, Distribution Systems, and Fixtures - Supply Pressure Too High Water supply pressure over 80 PSI, seek licensed plumber to investigate plumbing system and make pressure reduction. If a pressure reducing valve is needed and appliances are gas, bladder tanks and/or blowoff valves may be needed at water heater(s). Seek further investigation and make all repairs. Recommendation: Contact a qualified plumbing contractor. 5.1.2 IV. Plumbing Systems: A. Plumbing Supply, Distribution Systems, and Fixtures - Fixture Covered by Soil/Water Seek removal of water/soil so that fixtures may be operated. Unable to determine what type of fixture is installed in box or if a fixture is present. Make repairs as necessary. Recommendation: Contact a qualified professional. 5.1.3 IV. Plumbing Systems: A. Plumbing Supply, Distribution Systems, and Fixtures - Housings/Covers Damaged/Missing Install housing covers and make flush with grade. Make repairs as necessary. Recommendation: Contact a qualified professional. 5.1.4 IV. Plumbing Systems: A. Plumbing Supply, Distribution Systems, and Fixtures - Damaged/Missing Fixtures Fixtures missing components or damaged, seek further investigation and make all repairs. Recommendation: Contact a qualified professional. 5.2.1 IV. Plumbing Systems: B. Drains, Wastes, and Vents - Improper Ventillation Ventilation installed improperly or terminated below required levels. Monitor and make repairs as necessary. Recommendation: Contact a qualified plumbing contractor. 5.5.1 IV. Plumbing Systems: F. Gas Distribution Systems and Gas Appliances - Rusted Gas Supply Make repairs as necessary. Recommendation: Contact a qualified professional. 5.5.2 IV. Plumbing Systems: F. Gas Distribution Systems and Gas Appliances - Gas Leak Present Seek further investigation and make all repairs. Recommendation: Contact a qualified professional. 6.1.1 V. Appliances: A. Dishwashers - Gaskets/Trim Missing Component missing that covers the gap between dishwasher and cabinets. Seek further investigation and make all repairs. Recommendation: Contact a qualified professional. 6.3.1 V. Appliances: C. Range Hood and Exhaust Systems - Exhaust System Missing No exhaust system present to prevent moisture and grease in kitchen area. Recommend qualified contractor install range hood or exhaust system. Here is a resource on choosing a range hood. Recommendation: Contact a qualified professional. 6.4.1 V. Appliances: D. Ranges, Cooktops, and Ovens - Improper Installation Range not installed fully against wall. Seek further investigation and make all repairs. Recommendation: Contact a qualified professional. 6.6.1 V. Appliances: F. Mechanical Exhaust Vents and Bathroom Heaters - Repair Vent Cover Make repairs as necessary. Recommendation: Contact a qualified professional. 6.7.1 V. Appliances: G. Garage Door Operators - Balance Garage Door(s) Repair balance/springs on garage door(s)(should remain open at halfway mark). Make repairs as necessary Recommendation: Contact a qualified professional. 7.1.1 VI. Optional Systems: A. Landscape Irrigation (Sprinkler) Systems - Adjust Sprinkler/Improve Head Placement Sprinkler head spraying side of house, concrete flatwork, and/or fencing, improve placement. Make repairs as necessary. Recommendation: Contact a qualified professional. 7.1.2 VI. Optional Systems: A. Landscape Irrigation (Sprinkler) Systems - Burnout Zone Present Install additional heads or zones to cover areas that look to have missing coverage. These burnout areas could also be due to owner not watering frequently enough. Make repairs as necessary. Recommendation: Contact a qualified professional. | 35 | 8 | 0
29419 dusty copper | 78163 | 1901 |  | 2022 | https://app.spectora.com/reports/7ace00a0-a4c9-41c1-a121-07a84dc46b50?access=eyJhbGciOiJIUzI1NiJ9.eyJpZCI6NjAxMzc2MSwiZXhwIjoxNzM1Nzk3NTk5fQ.TEbKfwyTL0KAn_u8z9IIUfJwnFhLkjctcuBpgTO12io&ignoreClientComplete=true | https://cdn.spectora.com/reports/images/7ace00a0-a4c9-41c1-a121-07a84dc46b50/original/cover.jpg?1705677831 | 2.1.1 I. Structural Systems: A. Foundations - Concrete/Asphalt - Damages Present Cracks and/or settling materials present at time of inspection. Monitor and make repairs as necessary. Recommendation: Contact a qualified professional. 2.1.2 I. Structural Systems: A. Foundations - Sidewalk/Driveway Expansion Joints Replace organic materials (wood) in sidewalk/driveway expansion joints with proper elements resistant materials. Make repairs as necessary. Recommendation: Contact a qualified professional. 2.1.3 I. Structural Systems: A. Foundations - Retention Wall(s) - Damaged Retention walls have sustained damages and previous repairs may have been conducted at the time of inspection. Make all repairs as necessary. Recommendation: Contact a qualified professional. 2.2.1 I. Structural Systems: B. Grading and Drainage - Grading - Improper Drainage Drainage improvements may be needed in yard. Improve swale and monitor lot for standing water and soggy soil and make repairs as necessary. Recommendation: Contact a qualified professional. 2.2.2 I. Structural Systems: B. Grading and Drainage - Grading - Soil Erosion Soil has been carried away by water flow. Monitor and make repairs as necessary. Recommendation: Contact a qualified professional. 2.3.1 I. Structural Systems: C. Roof Covering Materials - Roofing - Damaged Coverings Roof coverings exhibited general damage that is common for this age of home. Symptoms present that may indicate repairs, impact damages and/or asphalt fleck loss and damaged shingles. Professional roofer to inspect all areas for damage, remove all debris and make repairs as necessary. Recommendation: Contact a qualified roofing professional. 2.3.2 I. Structural Systems: C. Roof Covering Materials - Flashings - Maintain Caulking Maintain caulking on all exposed nail heads and/or joints to prevent water entry. Caulking is not an ideal form of waterproofing for more than an occasional plumbing boot nail head and is a temporary fix. Monitor and make repairs as necessary. Recommendation: Contact a qualified professional. 2.4.1 I. Structural Systems: D. Roof Structures and Attics - Rodents - Accesses Present Voids present in dwelling that allow for easy access into attic for rodents. Close up all attic accesses and include all connections at soffit/roofing to prevent rodent entry. Recommendation: Contact a qualified professional. 2.4.2 I. Structural Systems: D. Roof Structures and Attics - Decking - Sagging (Pre-Owned Home) Areas of roof present that are showing signs of sagging or raised decking. This is a common occurrence at most homes. Monitor and make repairs as necessary. Recommendation: Contact a qualified roofing professional. 2.4.3 I. Structural Systems: D. Roof Structures and Attics - Insulation - Insufficient Depth/Missing Insulation depth may be inadequate in some areas of attic and/or walls. Remove any damaged insulation, investigate all areas, and install additional insulation to reach R-38 value. Recommendation: Contact a qualified insulation contractor. 2.5.1 I. Structural Systems: E. Walls (Interior and Exterior) - Insulation - May Be Inadequate Behind Wall(s) Infrared camera shows areas which provide data consistent with damaged, missing or insufficient insulation. Insulation in walls is likely old/original and may deficient in many locations. Make repairs as necessary. Recommendation: Contact a qualified professional. 2.5.2 I. Structural Systems: E. Walls (Interior and Exterior) - Wallboard Wavy - Interior Wavy wallboard present likely due to slightly post flush installed studs and/or out of square sill plates. Make repairs as necessary. Recommendation: Contact a qualified professional. 2.5.3 I. Structural Systems: E. Walls (Interior and Exterior) - Wallboard Damages/Voids Cracks and/or damage present at exterior wallboard and/or gaps present between materials. Caulking and in some cases with large gaps, flashings can be used to make repairs. Seek further investigation of all walls and make all repairs. Recommendation: Contact a qualified professional. 2.5.4 I. Structural Systems: E. Walls (Interior and Exterior) - Facia/Trim Damages Present Caulk and secure all damaged wood trim and materials. Make replacements as necessary. Recommendation: Contact a qualified professional. 2.5.5 I. Structural Systems: E. Walls (Interior and Exterior) - Wallboard Wavy - Exterior Wavy wallboard present likely due to slightly post flush installed studs and/or out of square sill plates. Make repairs as necessary. Recommendation: Contact a qualified professional. 2.5.6 I. Structural Systems: E. Walls (Interior and Exterior) - Mortar Cracking Cracking at mortar joints present. Mortar has very little sheer strength and cracks relatively easily when stress is introduced. Large mortar joints are also more susceptible to cracking. Recommend using sanded silicone grout after removing all loose materials. Monitor and make repairs as necessary. Recommendation: Recommended DIY Project 2.5.7 I. Structural Systems: E. Walls (Interior and Exterior) - Lintels - Rusted Lintels without paint rust much faster than painted lintels. Wire brush and paint all rusted lintels and/or lintels missing paint. Monitor and make repairs as necessary. Recommendation: Contact a qualified professional. 2.7.1 I. Structural Systems: G. Doors (Interior and Exterior) - Door Not Flush With Trim Door(s) warped and not flush when closed. Make repairs as necessary. Recommendation: Contact a qualified professional. 2.7.2 I. Structural Systems: G. Doors (Interior and Exterior) - Gaps at Door Casings Distance between door casings and door too wide. Light can be seen from next room due to crack in opening. Make repairs as necessary. Recommendation: Contact a qualified professional. 2.9.1 I. Structural Systems: I. Stairways (Interior and Exterior) - Handrail Missing/Damaged Handrail must be gripable and extend to bottom tread. Make repairs as necessary. Recommendation: Contact a qualified handyman. 2.11.1 I. Structural Systems: K. Porches, Balconies, Decks, and Carports - Exterior Wood - Water Sealant Needed Wood is showing signs of weathering and/or water damage. Recommend water sealant/weatherproofing be applied. Recommendation: Recommended DIY Project 2.12.1 I. Structural Systems: L. Other - Cabinets Damaged Cabinets doors, bottoms (water damage), and/or drawers/knobs are damaged. Make all repairs as necessary. Recommendation: Contact a qualified professional. 2.12.2 I. Structural Systems: L. Other - Damaged Fencing Replace or repair all damaged fencing pickets, posts and gates. Make repairs as necessary. Recommendation: Contact a qualified fencing contractor 3.2.1 II. Electrical Systems: B. Branch Circuits, Connected Devices, and Fixtures - Fixture: Fan Wobbly/Damaged Make repairs as necessary. Recommendation: Contact a qualified professional. 4.2.1 III. Heating, Ventilation and Air Conditioning Systems: B. Cooling Equipment - Over-performing HVAC Evaporator and condenser coil data tags. Seek licensed technician to diagnose entire HVAC systems, perform leak detection tests, provide written details of tests performed and operational temperatures and pressures of both heating and cooling systems and make all repairs. Recommendation: Contact a qualified HVAC professional. 4.2.2 III. Heating, Ventilation and Air Conditioning Systems: B. Cooling Equipment - Water/Debris in Secondary Pan Remove debris from secondary pan under evaporator coil in attic. Debris may cause premature clogging of condensate line. Clean and service condensate line. Monitor and make repairs as necessary. Recommendation: Contact a qualified HVAC professional. 5.1.1 IV. Plumbing Systems: A. Plumbing Supply, Distribution Systems, and Fixtures - Supply Pressure Too High Water supply pressure over 80 PSI, seek licensed plumber to investigate plumbing system and make pressure reduction. If a pressure reducing valve is needed and appliances are gas, bladder tanks and/or blowoff valves may be needed at water heater(s). Seek further investigation and make all repairs. Recommendation: Contact a qualified plumbing contractor. 5.1.2 IV. Plumbing Systems: A. Plumbing Supply, Distribution Systems, and Fixtures - Housings/Covers Damaged/Missing Install housing covers and make flush with grade. Make repairs as necessary. Recommendation: Contact a qualified professional. 5.1.3 IV. Plumbing Systems: A. Plumbing Supply, Distribution Systems, and Fixtures - Fixture - Loose in Wall Make repairs as necessary. Recommendation: Contact a qualified plumbing contractor. 5.1.4 IV. Plumbing Systems: A. Plumbing Supply, Distribution Systems, and Fixtures - Insulate Exterior Plumbing Supply Exposed water supply lines may freeze in cold weather. Make repairs as necessary. Recommendation: Contact a qualified professional. 5.2.1 IV. Plumbing Systems: B. Drains, Wastes, and Vents - Main Drain - Standing Water/Debris From the clean-out the drain is dirty and standing water is present. The drain line has been blocked by some time of debris. The camera had a difficult time visualizing the drain due to debris. Blockages, dirty drain walls and water present which may render the sewer camera ineffective and unable to uncover deficiencies. Seek plumber to clean out drains, diagnose by running sewer cam both to house and to main sewer, provide hydrostatic testing, with video documentation and make all repairs. Recommendation: Contact a qualified professional. 5.5.1 IV. Plumbing Systems: F. Gas Distribution Systems and Gas Appliances - Rusted Gas Supply Make repairs as necessary. Recommendation: Contact a qualified professional. 6.3.1 V. Appliances: C. Range Hood and Exhaust Systems - Exhaust System Missing No exhaust system present to prevent moisture and grease in kitchen area. Recommend qualified contractor install range hood or exhaust system. Here is a resource on choosing a range hood. Recommendation: Contact a qualified professional. 6.4.1 V. Appliances: D. Ranges, Cooktops, and Ovens - Oven Overperforming Oven temp (set at 350 F.) must perform within 25 degrees of set temp. Make calibration to thermostat or repairs as necessary. Recommendation: Contact a qualified professional. 6.4.2 V. Appliances: D. Ranges, Cooktops, and Ovens - Improper Installation Range not installed fully against wall. Seek further investigation and make all repairs. Recommendation: Contact a qualified professional. 6.4.3 V. Appliances: D. Ranges, Cooktops, and Ovens - Grates Missing Make repairs as necessary. Recommendation: Contact a qualified professional. 6.7.1 V. Appliances: G. Garage Door Operators - Balance Garage Door(s) Repair balance/springs on garage door(s)(should remain open at halfway mark). Make repairs as necessary Recommendation: Contact a qualified professional. 6.7.2 V. Appliances: G. Garage Door Operators - Photovoltaic Sensors Defficient Photovoltaics sensors damaged, make repairs as necessary. Recommendation: Contact a qualified professional. 7.1.1 VI. Optional Systems: A. Landscape Irrigation (Sprinkler) Systems - Burnout Zone Present Install additional heads or zones to cover areas that look to have missing coverage. These burnout areas could also be due to owner not watering frequently enough. Make repairs as necessary. Recommendation: Contact a qualified professional. | 34 | 5 | 0
6830 Civilian | 78223 | 2134 |  | 2012 | https://app.spectora.com/reports/c1b053f7-364f-4194-abf3-50261e6c135c?access=eyJhbGciOiJIUzI1NiJ9.eyJpZCI6NjAxODAyNCwiZXhwIjoxNzM1Nzk3NTk5fQ.2JO9tcOcMDqvXA5lCx1Gv6Fmnb1N2wuMdgDbBcxUILk&ignoreClientComplete=true | https://cdn.spectora.com/reports/images/c1b053f7-364f-4194-abf3-50261e6c135c/original/cover.jpg?1706026390 | 2.1.1 I. Structural Systems: A. Foundations - Foundation Crack Present Cracking was noted at the foundation. This crack extends through the slab and continues across the garage. Significant settlement present. Consider further evaluation of foundation, along with drain line under house. Make all repairs as necessary. Recommendation: Contact a qualified structural engineer. 2.1.2 I. Structural Systems: A. Foundations - Concrete/Asphalt - Damages Present Cracks and/or settling materials present at time of inspection. Monitor and make repairs as necessary. Recommendation: Contact a qualified professional. 2.1.3 I. Structural Systems: A. Foundations - Slab - Previous Repairs Previous repairs may have been made to foundation at this location due to the disturbed soil at perimeter walls. It is highly recommended that homebuyers obtain hydrostatic test of main drain line and/or pass/fail documentation before proceeding with purchase and make repairs to the drain line under house as necessary. Monitor foundation repairs and make all repairs as necessary. Recommendation: Contact a qualified professional. 2.2.1 I. Structural Systems: B. Grading and Drainage - Grading - Improper Drainage Drainage improvements may be needed in yard. Improve swale and monitor lot for standing water and soggy soil and make repairs as necessary. Recommendation: Contact a qualified professional. 2.2.2 I. Structural Systems: B. Grading and Drainage - Grading - Improper Clearance Distance from the finished grade to walls, materials and/or weep holes are insufficient. When the grade is too close to materials water damage and infestations are likely to take place. Seek minimum 6in clearance from soil to weep holes and/or wall materials. Monitor and make repairs as necessary. Recommendation: Contact a qualified professional. 2.2.3 I. Structural Systems: B. Grading and Drainage - Gutter - Standing Water/Debris Improve drainage or slope of gutters and/or clean debris from all gutters. Make repairs as necessary. Recommendation: Contact a qualified professional. 2.3.1 I. Structural Systems: C. Roof Covering Materials - Roofing - Seek Repairs/Replacent Asphalt fleck missing in field and at ridges. Impact and/or wind damages present. Handyman repairs present. Request owners insurance company and/or roofer evaluate the entire roof including flashings for replacement/repairs and make all repairs. Request insurance company provide condition report in writing and check the clue report for previous claims. Recommendation: Contact a qualified professional. 2.3.2 I. Structural Systems: C. Roof Covering Materials - Flashings - Maintain Caulking Maintain caulking on all exposed nail heads and/or joints to prevent water entry. Caulking is not an ideal form of waterproofing for more than an occasional plumbing boot nail head and is a temporary fix. Monitor and make repairs as necessary. Recommendation: Contact a qualified professional. 2.3.3 I. Structural Systems: C. Roof Covering Materials - Foliage/Tree Limbs - Removal Requested Remove tree limbs/foliage in close contact with roofing. Foliage brushing up against roof can cause mechanical damage resulting in a shortened useful life. Make repairs as necessary. Recommendation: Contact a qualified professional. 2.4.1 I. Structural Systems: D. Roof Structures and Attics - Insulation - Pest Damage Insulation appears to have been damaged by pests. Trails present where rodents traffic. Close up all attic accesses at roofing/soffit connections. Roughly 80% of homes we inspect have this condition or rodent accesses and presence of rodents in the attic. Recommendation: Contact a qualified insulation contractor. 2.4.2 I. Structural Systems: D. Roof Structures and Attics - Rodents - Accesses Present Voids present in dwelling that allow for easy access into attic for rodents. Close up all attic accesses and include all connections at soffit/roofing to prevent rodent entry. Recommendation: Contact a qualified professional. 2.4.3 I. Structural Systems: D. Roof Structures and Attics - Decking - Sagging (Pre-Owned Home) Areas of roof present that are showing signs of sagging or raised decking. This is a common occurrence at most homes. Monitor and make repairs as necessary. Recommendation: Contact a qualified roofing professional. 2.4.4 I. Structural Systems: D. Roof Structures and Attics - Ventilation - Insufficient Dispersal of ventilation could be improved to decrease heat in attic. Add ventilation near ridge(s) and/or baffles near soffits to allow for passive flow of cool air from soffits to ridge vents. Inspector has observed ventilation roofing covers on the roof, however it doesn’t seem that the decking has been cut to accommodate ventilation of the attic. It is extremely hot in the attic- more than usual. Recommendation: Contact a qualified professional. 2.4.5 I. Structural Systems: D. Roof Structures and Attics - Separation Wall at Garage/House Connection Not Installed Install proper separation materials at garage walls as deemed appropriate by local ordi0ces. Builder to determine if such measures are required for the area and make all repairs as necessary. Recommendation: Contact a qualified professional. 2.5.1 I. Structural Systems: E. Walls (Interior and Exterior) - Interior Cracks - Minor Cracking was observed in drywall with previous repairs. Make repairs as necessary. Recommendation: Contact a qualified drywall contractor. 2.5.2 I. Structural Systems: E. Walls (Interior and Exterior) - Interior - Wallboard Damaged/Previous Repairs Make repairs as necessary. Recommendation: Contact a qualified professional. 2.5.3 I. Structural Systems: E. Walls (Interior and Exterior) - Grout - Damaged Grout cracking and/or damaged, likely due to improper materials or setting time. Cracks in wall near wet areas (showers, tubs) can provide a way for water to enter wall cavity. Monitor and make repairs as necessary. Recommendation: Contact a qualified professional. 2.5.4 I. Structural Systems: E. Walls (Interior and Exterior) - Wallboard Wavy - Interior Wavy wallboard present likely due to slightly post flush installed studs and/or out of square sill plates. Make repairs as necessary. Recommendation: Contact a qualified professional. 2.5.5 I. Structural Systems: E. Walls (Interior and Exterior) - Exterior Cracks - Minor Minor cracking was observed in exterior wall(s). Monitor and make repairs as necessary. Recommendation: Recommended DIY Project 2.5.6 I. Structural Systems: E. Walls (Interior and Exterior) - Wallboard Damages/Voids Cracks and/or damage present at exterior wallboard and/or gaps present between materials. Caulking and in some cases with large gaps, flashings can be used to make repairs. Seek further investigation of all walls and make all repairs. Recommendation: Contact a qualified professional. 2.5.7 I. Structural Systems: E. Walls (Interior and Exterior) - Facia/Trim Damages Present Caulk and secure all damaged wood trim and materials. Make replacements as necessary. Recommendation: Contact a qualified professional. 2.5.8 I. Structural Systems: E. Walls (Interior and Exterior) - Mortar Cracking Cracking at mortar joints present. Mortar has very little sheer strength and cracks relatively easily when stress is introduced. Large mortar joints are also more susceptible to cracking. Recommend using sanded silicone grout after removing all loose materials. Monitor and make repairs as necessary. Recommendation: Recommended DIY Project 2.5.9 I. Structural Systems: E. Walls (Interior and Exterior) - Lintels - Rusted Lintels without paint rust much faster than painted lintels. Wire brush and paint all rusted lintels and/or lintels missing paint. Monitor and make repairs as necessary. Recommendation: Contact a qualified professional. 2.6.1 I. Structural Systems: F. Ceilings and Floors - Ceiling - Previous Repairs Drywall/paneling at ceiling and walls damaged and previous repairs may be present. Make repairs as necessary. Recommendation: Contact a qualified professional. 2.6.2 I. Structural Systems: F. Ceilings and Floors - Flooring - Not Level Section(s) of flooring not level. Areas present where beam(s) can be felt raised or lowered under foot. Monitor and make repairs as necessary. Recommendation: Contact a qualified professional. 2.6.3 I. Structural Systems: F. Ceilings and Floors - Flooring - Decking Squeaking Decking under flooring squeaking. This is a common occurrence for this age of home. Monitor and make repairs as necessary Recommendation: Contact a qualified professional. 2.6.4 I. Structural Systems: F. Ceilings and Floors - Flooring - Noisy Flooring exhibiting pops and creaks when trafficked and not level in some areas. Likely due to floating flooring installation method. Monitor and make repairs as necessary. Recommendation: Contact a qualified professional. 2.6.5 I. Structural Systems: F. Ceilings and Floors - Flooring - Tiles Cracked/Loose Tiles showing cracks. Make repairs as necessary. Recommendation: Contact a qualified professional. 2.7.1 I. Structural Systems: G. Doors (Interior and Exterior) - Door - Out of Square Door out of square. Seek further investigation of all doors and make all repairs. Recommendation: Contact a qualified professional. 2.7.2 I. Structural Systems: G. Doors (Interior and Exterior) - Bi-Fold Doors Out of Square Doors out of square or gaps inconsistent between doors. Make repairs as necessary. Recommendation: Contact a qualified professional. 2.7.3 I. Structural Systems: G. Doors (Interior and Exterior) - Door Hardware - Not Latching Door doesn't latch properly. Make repairs as necessary. Recommendation: Contact a qualified handyman. 2.7.4 I. Structural Systems: G. Doors (Interior and Exterior) - Door Hardware - Exterior Hinges Installed Door hinges situated on exterior and can present a security issue. Door hinges should be installed indoors to eliminate ability for door removal from outside. Also, exterior threshold improperly present at interior. Seek further investigation of all door hinges and make all repairs. Recommendation: Contact a qualified professional. 2.8.1 I. Structural Systems: H. Windows - Flashings Missing/Damaged Flashings missing/damaged immediately over the top of windows. Monitor and make repairs as necessary. Recommendation: Contact a qualified window repair/installation contractor. 2.8.2 I. Structural Systems: H. Windows - Window Spring(s) Damaged One or more windows have damaged springs/strings which make windows difficult to open. Consider window professional to evaluate all windows and make repairs as necessary. Recommendation: Contact a qualified window repair/installation contractor. 2.8.3 I. Structural Systems: H. Windows - Dirty Casings / Sills Window sills had construction debris / materials in them at time of inspection. May be due to improper drainage or blocked drainage holes. Recommend cleaning as to prevent clogging or weep holes due to a wet weather situation. Recommendation: Contact a qualified professional. 2.11.1 I. Structural Systems: K. Porches, Balconies, Decks, and Carports - Wood to Ground Contact Break all wood to ground contact or stain to prevent wood deterioration. Monitor and make repairs as necessary. Recommendation: Contact a qualified professional. 2.11.2 I. Structural Systems: K. Porches, Balconies, Decks, and Carports - Deck - Wood/Materials Damaged One or more decking, boards or railings were observed to be loose or damaged. Make repairs as necessary Recommendation: Contact a qualified deck contractor. 2.11.3 I. Structural Systems: K. Porches, Balconies, Decks, and Carports - Exterior Wood - Water Sealant Needed Wood is showing signs of weathering and/or water damage. Recommend water sealant/weatherproofing be applied. Recommendation: Recommended DIY Project 2.12.1 I. Structural Systems: L. Other - Cabinets Damaged Cabinets doors, bottoms (water damage), and/or drawers/knobs are damaged. Make all repairs as necessary. Recommendation: Contact a qualified professional. 2.12.2 I. Structural Systems: L. Other - Damaged Fencing Replace or repair all damaged fencing pickets, posts and gates. Make repairs as necessary. Recommendation: Contact a qualified fencing contractor 3.2.1 II. Electrical Systems: B. Branch Circuits, Connected Devices, and Fixtures - Fixture: Fan Wobbly/Damaged Make repairs as necessary. Recommendation: Contact a qualified professional. 3.2.2 II. Electrical Systems: B. Branch Circuits, Connected Devices, and Fixtures - Switches: Installed Improperly One or more switches are installed improperly. Make repairs as necessary. Recommendation: Contact a qualified electrical contractor. 3.2.3 II. Electrical Systems: B. Branch Circuits, Connected Devices, and Fixtures - Switches: Light Switch Missing Install light switch to control circuit. Make repairs as necessary. Recommendation: Contact a qualified electrical contractor. 3.2.4 II. Electrical Systems: B. Branch Circuits, Connected Devices, and Fixtures - Fixtures: Light Inoperable One or more lights are not operating. New light bulb possibly needed. Recommendation: Contact a qualified electrical contractor. 3.2.5 II. Electrical Systems: B. Branch Circuits, Connected Devices, and Fixtures - Fixture: Doorbell Damaged/Not Present Make repairs as necessary. Recommendation: Contact a qualified electrical contractor. 4.2.1 III. Heating, Ventilation and Air Conditioning Systems: B. Cooling Equipment - Review HVAC System Sufficiency Builder to provide documentation as to sufficiency of HVAC systems for volume of air conditioned space. HVAC professionals can also perform Manual J calculations to determine sufficiency of both heating and cooling systems for volume of air conditioned space. Have the HVAC company recommend upgrades and make all repairs. Data tags of units provided for their use to determine unit capacities. Recommendation: Contact a qualified heating and cooling contractor 4.2.2 III. Heating, Ventilation and Air Conditioning Systems: B. Cooling Equipment - Rust Present In Secondary Pan Rust likely from evaporator coil present in secondary pan in attic. Monitor and make repairs as necessary. Recommendation: Contact a qualified HVAC professional. 4.2.3 III. Heating, Ventilation and Air Conditioning Systems: B. Cooling Equipment - Water/Debris in Secondary Pan Remove debris from secondary pan under evaporator coil in attic. Debris may cause premature clogging of condensate line. Clean and service condensate line. Monitor and make repairs as necessary. Recommendation: Contact a qualified HVAC professional. 4.3.1 III. Heating, Ventilation and Air Conditioning Systems: C. Duct Systems, Chases, and Vents - Vent Damaged Seek further investigation and make all repairs. Recommendation: Contact a qualified professional. 5.1.1 IV. Plumbing Systems: A. Plumbing Supply, Distribution Systems, and Fixtures - Supply Pressure Too High Water supply pressure over 80 PSI, seek licensed plumber to investigate plumbing system and make pressure reduction. If a pressure reducing valve is needed and appliances are gas, bladder tanks and/or blowoff valves may be needed at water heater(s). Seek further investigation and make all repairs. Recommendation: Contact a qualified plumbing contractor. 5.1.2 IV. Plumbing Systems: A. Plumbing Supply, Distribution Systems, and Fixtures - Damaged/Missing Fixtures Fixtures missing components or damaged, seek further investigation and make all repairs. Recommendation: Contact a qualified professional. 5.1.3 IV. Plumbing Systems: A. Plumbing Supply, Distribution Systems, and Fixtures - Fixture - Loose in Wall Make repairs as necessary. Recommendation: Contact a qualified plumbing contractor. 5.1.4 IV. Plumbing Systems: A. Plumbing Supply, Distribution Systems, and Fixtures - CSST - Bond To Electrical System Ensure CSST plumbing is bonded to electrical system. Seek further investigation of all CSST, to uncover deficiencies and make all repairs. Recommendation: Contact a qualified professional. 5.2.1 IV. Plumbing Systems: B. Drains, Wastes, and Vents - Main Drain - Standing Water/Debris From the clean-out the drain is dirty and standing water is present. The drain line has been blocked by some time of debris. The camera had a difficult time visualizing the drain due to debris. Blockages, dirty drain walls and water present which may render the sewer camera ineffective and unable to uncover deficiencies. Seek plumber to clean out drains, diagnose by running sewer cam both to house and to main sewer, provide hydrostatic testing, with video documentation and make all repairs. Recommendation: Contact a qualified professional. 5.2.2 IV. Plumbing Systems: B. Drains, Wastes, and Vents - Diverter(s)/Drain Stopper Damaged Drain diverter damaged and/or difficult to operate. Seek further investigation of all diverters/drain stoppers and make all repairs. Recommendation: Contact a qualified professional. 6.1.1 V. Appliances: A. Dishwashers - Noisy Operation Seek further investigation and make all repairs. Recommendation: Contact a qualified professional. 6.1.2 V. Appliances: A. Dishwashers - Improper Installation Installed crooked/loose under countertop. Make repairs as necessary. Recommendation: Contact a qualified professional. 6.4.1 V. Appliances: D. Ranges, Cooktops, and Ovens - Oven Overperforming Oven temp (set at 350 F.) must perform within 25 degrees of set temp. Make calibration to thermostat or repairs as necessary. Recommendation: Contact a qualified professional. 6.7.1 V. Appliances: G. Garage Door Operators - Loud Noises Loud grinding or squeeking observed when opening/closing garage door. Make repairs as necessary. Recommendation: Contact a qualified garage door contractor. | 51 | 8 | 0
4207 Artabri | 78259 | 2614 |  | 2022 | https://app.spectora.com/reports/13c1e9dd-fede-43f2-a882-fa7dab8cf3e4?access=eyJhbGciOiJIUzI1NiJ9.eyJpZCI6NjAxODg1OSwiZXhwIjoxNzM1Nzk3NTk5fQ.iBikeCkkJR8FbsFYFKXY06Thz8nhKJ3GmsDz-nlbVU4&ignoreClientComplete=true | https://cdn.spectora.com/reports/images/13c1e9dd-fede-43f2-a882-fa7dab8cf3e4/original/cover.jpg?1706040091 | 2.1.1 I. Structural Systems: A. Foundations - Concrete/Asphalt - Damages Present Cracks and/or settling materials present at time of inspection. Monitor and make repairs as necessary. Recommendation: Contact a qualified professional. 2.1.2 I. Structural Systems: A. Foundations - Sidewalk/Driveway Expansion Joints Replace organic materials (wood) in sidewalk/driveway expansion joints with proper elements resistant materials. Make repairs as necessary. Recommendation: Contact a qualified professional. 2.2.1 I. Structural Systems: B. Grading and Drainage - Grading - Improper Drainage Drainage improvements may be needed in yard. Improve swale and monitor lot for standing water and soggy soil and make repairs as necessary. Recommendation: Contact a qualified professional. 2.3.1 I. Structural Systems: C. Roof Covering Materials - Flashings - Maintain Caulking Maintain caulking on all exposed nail heads and/or joints to prevent water entry. Caulking is not an ideal form of waterproofing for more than an occasional plumbing boot nail head and is a temporary fix. Monitor and make repairs as necessary. Recommendation: Contact a qualified professional. 2.3.2 I. Structural Systems: C. Roof Covering Materials - Vents/Flashings - Damaged Rusty/warped flush mount flashings present. Make repairs as necessary. Recommendation: Contact a qualified professional. 2.3.3 I. Structural Systems: C. Roof Covering Materials - Flashings - Advisement Flashings at the bottom of a steep roof like this dead-ending into a wall is a likely spot for a water leak. Keep an eye on this location and ensure proper mainte0ce and appropriate flashings present. Seek further investigation of all flashings and make all repairs. Recommendation: Contact a qualified professional. 2.4.1 I. Structural Systems: D. Roof Structures and Attics - Rodents - Accesses Present Voids present in dwelling that allow for easy access into attic for rodents. Close up all attic accesses and include all connections at soffit/roofing to prevent rodent entry. Recommendation: Contact a qualified professional. 2.4.2 I. Structural Systems: D. Roof Structures and Attics - Decking - Sagging Areas of roof present that are sagging or raised. This is a common occurrence at most homes. At times a builder may provide a letter certifying that the roof decking is within Forman level. A sample document has been provided below. Monitor and make repairs to all effected areas as necessary. Recommendation: Contact a qualified roofing professional. 2.4.3 I. Structural Systems: D. Roof Structures and Attics - Insulation - Insufficient Depth/Missing Insulation depth may be inadequate in some areas of attic and/or walls. Remove any damaged insulation, investigate all areas, and install additional insulation to reach R-38 value. Recommendation: Contact a qualified insulation contractor. 2.5.1 I. Structural Systems: E. Walls (Interior and Exterior) - Interior - Wallboard Damaged/Previous Repairs Make repairs as necessary. Recommendation: Contact a qualified professional. 2.5.2 I. Structural Systems: E. Walls (Interior and Exterior) - Exterior Cracks - Minor Minor cracking was observed in exterior wall(s). Monitor and make repairs as necessary. Recommendation: Recommended DIY Project 2.5.3 I. Structural Systems: E. Walls (Interior and Exterior) - Wallboard Damages/Voids Cracks and/or damage present at exterior wallboard and/or gaps present between materials. Caulking and in some cases with large gaps, flashings can be used to make repairs. Seek further investigation of all walls and make all repairs. Recommendation: Contact a qualified professional. 2.5.4 I. Structural Systems: E. Walls (Interior and Exterior) - Wallboard Wavy - Exterior Wavy wallboard present likely due to slightly post flush installed studs and/or out of square sill plates. Make repairs as necessary. Recommendation: Contact a qualified professional. 2.5.5 I. Structural Systems: E. Walls (Interior and Exterior) - Mortar Cracking Cracking at mortar joints present. Mortar has very little sheer strength and cracks relatively easily when stress is introduced. Large mortar joints are also more susceptible to cracking. Recommend using sanded silicone grout after removing all loose materials. Monitor and make repairs as necessary. Recommendation: Recommended DIY Project 2.5.6 I. Structural Systems: E. Walls (Interior and Exterior) - Lintels - Rusted Lintels without paint rust much faster than painted lintels. Wire brush and paint all rusted lintels and/or lintels missing paint. Monitor and make repairs as necessary. Recommendation: Contact a qualified professional. 2.5.7 I. Structural Systems: E. Walls (Interior and Exterior) - Soffit - Damaged Make repairs as necessary. Recommendation: Contact a qualified professional. 2.5.8 I. Structural Systems: E. Walls (Interior and Exterior) - Stucco - Weep Screed Missing Weep screed provides the drainage needed to keep stucco walls healthy. The weep screed is missing here and/or no voids present for wall to drain. Older stucco walls however were not built with weep screed or drain holes and operate for many years without a problem. Monitor stucco for damages and make repairs as necessary. Recommendation: Contact a qualified professional. 2.7.1 I. Structural Systems: G. Doors (Interior and Exterior) - Door - Out of Square Door out of square. Seek further investigation of all doors and make all repairs. Recommendation: Contact a qualified professional. 2.7.2 I. Structural Systems: G. Doors (Interior and Exterior) - Door Hardware - Damaged/Missing Make repairs as necessary. Recommendation: Contact a qualified professional. 2.8.1 I. Structural Systems: H. Windows - Flashings Missing/Damaged Flashings missing/damaged immediately over the top of windows. Monitor and make repairs as necessary. Recommendation: Contact a qualified window repair/installation contractor. 2.8.2 I. Structural Systems: H. Windows - Failed Seal(s) Observed condensation between the window panes, which indicates a failed seal. Windows dirty at time of inspection and it was difficult to ascertain which windows had seal loss and which did not. Recommend qualified window contractor evaluate all windows & replace as necessary. Seek further investigation of all windows and make all repairs. Recommendation: Contact a qualified window repair/installation contractor. 2.8.3 I. Structural Systems: H. Windows - Window Casing Loose/Noisy Windows rattle in casing when opening/closing. Seek further investigation of all windows and make repairs as necessary. Recommendation: Contact a qualified professional. 2.9.1 I. Structural Systems: I. Stairways (Interior and Exterior) - Stair Treads Noisy Make repairs as necessary. Recommendation: Contact a qualified professional. 2.12.1 I. Structural Systems: L. Other - Cabinets Damaged Cabinets doors, bottoms (water damage), and/or drawers/knobs are damaged. Make all repairs as necessary. Recommendation: Contact a qualified professional. 2.12.2 I. Structural Systems: L. Other - Damaged Fencing Replace or repair all damaged fencing pickets, posts and gates. Make repairs as necessary. Recommendation: Contact a qualified fencing contractor 2.12.3 I. Structural Systems: L. Other - Cabinet Doors Out Of Square/Damaged Monitor and make repairs as necessary. Recommendation: Contact a qualified professional. 2.12.4 I. Structural Systems: L. Other - Cabinets/Drawers- Difficult to Open/Close Seek further investigation of all cabinet drawers and make all repairs. Recommendation: Contact a qualified professional. 3.2.1 II. Electrical Systems: B. Branch Circuits, Connected Devices, and Fixtures - Receptacles: GFCI Not Present/Damaged Wet areas and exterior receptacles are required to have GFCI protected outlets. In some areas this protection at receptacles is damaged or missing, seek further investigation of all receptacles and make all repairs. Recommendation: Contact a qualified electrical contractor. 3.2.2 II. Electrical Systems: B. Branch Circuits, Connected Devices, and Fixtures - Fixtures/Receptacles - Damaged Photo of circuit tester displays deficiency. Make repairs as necessary. Recommendation: Contact a qualified professional. 3.2.3 II. Electrical Systems: B. Branch Circuits, Connected Devices, and Fixtures - Receptacles: Loose Receptacle(s) loose in wall, seek further investigation of all receptacles and make all repairs. Recommendation: Contact a qualified electrical contractor. 3.2.4 II. Electrical Systems: B. Branch Circuits, Connected Devices, and Fixtures - Wiring: Install Dedicated Circuit Install dedicated circuit for appliance/lighting that is not on same GFCI circuit as receptacles. Make repairs as necessary. Recommendation: Contact a qualified electrical contractor. 4.2.1 III. Heating, Ventilation and Air Conditioning Systems: B. Cooling Equipment - Review HVAC System Sufficiency Builder to provide documentation as to sufficiency of HVAC systems for volume of air conditioned space. HVAC professionals can also perform Manual J calculations to determine sufficiency of both heating and cooling systems for volume of air conditioned space. Have the HVAC company recommend upgrades and make all repairs. Data tags of units provided for their use to determine unit capacities. Recommendation: Contact a qualified heating and cooling contractor 4.2.2 III. Heating, Ventilation and Air Conditioning Systems: B. Cooling Equipment - Unusually Noisy Compressor started and operated but fan was unusually noisy. HVAC technician to diagnose condensate lines and system while on property to determine if any deficiencies present and make all repairs. Recommendation: Contact a qualified HVAC professional. 4.2.3 III. Heating, Ventilation and Air Conditioning Systems: B. Cooling Equipment - HVAC Cabinet Damaged Make repairs as necessary. Recommendation: Contact a qualified professional. 4.2.4 III. Heating, Ventilation and Air Conditioning Systems: B. Cooling Equipment - Condensate Drain - Improper Condensate drain line ran to improper location. Recommend qualified technician to run proper drain. Seek further investigation and make necessary repairs. Recommendation: Contact a qualified professional. 4.3.1 III. Heating, Ventilation and Air Conditioning Systems: C. Duct Systems, Chases, and Vents - Return Air System Missing/Insufficient Return air registers were missing or insufficient on first floor. Return air is only present on the second floor. This may result in poor efficiency and discomfort in living spaces. Recommend a qualified HVAC contractor evaluate entire return air system and remedy. HVAC technician to diagnose condensate lines and entire HVAC system while on property to determine if any deficiencies present and make all repairs. Recommendation: Contact a qualified HVAC professional. 4.3.2 III. Heating, Ventilation and Air Conditioning Systems: C. Duct Systems, Chases, and Vents - Evaluate/Balance HVAC Zones Engage HVAC technician to evaluate zones to balance heating/cooling for a more even dispersal throughout home. Consider installation of additional zones and thermostat(s) to balance areas which are experiencing variances in temperature. A solution may be to group zones by Master Bedroom, Common Areas and additional Bedrooms to achieve a greater level of comfort and temperature control. Seek further investigation by HVAC technician and make all repairs. HVAC technician to diagnose condensate lines and entire HVAC system while on property to determine if any deficiencies present and make all repairs. Recommendation: Contact a qualified professional. 4.3.3 III. Heating, Ventilation and Air Conditioning Systems: C. Duct Systems, Chases, and Vents - Vent Damaged Seek further investigation and make all repairs. Recommendation: Contact a qualified professional. 5.1.1 IV. Plumbing Systems: A. Plumbing Supply, Distribution Systems, and Fixtures - Supply Pressure Too High Water supply pressure over 80 PSI, seek licensed plumber to investigate plumbing system and make pressure reduction. If a pressure reducing valve is needed and appliances are gas, bladder tanks and/or blowoff valves may be needed at water heater(s). Seek further investigation and make all repairs. Recommendation: Contact a qualified plumbing contractor. 5.1.2 IV. Plumbing Systems: A. Plumbing Supply, Distribution Systems, and Fixtures - Housings/Covers Damaged/Missing Install housing covers and make flush with grade. Make repairs as necessary. Recommendation: Contact a qualified professional. 5.1.3 IV. Plumbing Systems: A. Plumbing Supply, Distribution Systems, and Fixtures - Insulate Exterior Plumbing Supply Exposed water supply lines may freeze in cold weather. Make repairs as necessary. Recommendation: Contact a qualified professional. 5.2.1 IV. Plumbing Systems: B. Drains, Wastes, and Vents - Belly in Pipe There appears to be a belly in the drain line. A belly in the pipe means there is a low spot holding water. Bellies can accumulate debris and cause clogging of the pipes due to poor drainage. Unable to inspect drain fully. Clean out drain line and perform, another evaluation, and make all repairs. Recommendation: Contact a qualified professional. 5.5.1 IV. Plumbing Systems: F. Gas Distribution Systems and Gas Appliances - Rusted Gas Supply Make repairs as necessary. Recommendation: Contact a qualified professional. 6.8.1 V. Appliances: H. Dryer Exhaust Systems - Damaged Dryer Vent Repair damaged dryer vent components. Seek further investigation of vent system and make all repairs. Recommendation: Contact a qualified professional. 7.1.1 VI. Optional Systems: A. Landscape Irrigation (Sprinkler) Systems - Adjust Sprinkler/Improve Head Placement Sprinkler head spraying side of house, concrete flatwork, and/or fencing, improve placement. Make repairs as necessary. Recommendation: Contact a qualified professional. 7.1.2 VI. Optional Systems: A. Landscape Irrigation (Sprinkler) Systems - Burnout Zone Present Install additional heads or zones to cover areas that look to have missing coverage. These burnout areas could also be due to owner not watering frequently enough. Make repairs as necessary. Recommendation: Contact a qualified professional. | 36 | 10 | 0
247 Trudell Dr | 78213 | 1729 |  | 1954 | https://app.spectora.com/reports/400be935-61ac-47c3-a3b5-5fccb1706af2?access=eyJhbGciOiJIUzI1NiJ9.eyJpZCI6NjAxOTE4NCwiZXhwIjoxNzM1Nzk3NTk5fQ.c4HJ-LLR2WEHbCkMUfEuyzn8ILjgBrBpsHq_mliBeBE&ignoreClientComplete=true | https://cdn.spectora.com/reports/images/400be935-61ac-47c3-a3b5-5fccb1706af2/original/cover.jpg?1705949657 | 2.1.1 I. Structural Systems: A. Foundations - Concrete/Asphalt - Damages Present Cracks and/or settling materials present at time of inspection. Monitor and make repairs as necessary. Recommendation: Contact a qualified professional. 2.2.1 I. Structural Systems: B. Grading and Drainage - Grading - Negative Slope Toward House Grading is sloping towards the home in some areas. A gutter/swale is recommended in this area to direct water downhill. Make repairs as necessary. Recommendation: Contact a qualified landscaping contractor 2.2.2 I. Structural Systems: B. Grading and Drainage - Grading - Improper Drainage Drainage improvements may be needed in yard. Improve swale and monitor lot for standing water and soggy soil and make repairs as necessary. Recommendation: Contact a qualified professional. 2.2.3 I. Structural Systems: B. Grading and Drainage - Grading - Improper Clearance Distance from the finished grade to walls, materials and/or weep holes are insufficient. When the grade is too close to materials water damage and infestations are likely to take place. Seek minimum 6in clearance from soil to weep holes and/or wall materials. Monitor and make repairs as necessary. Recommendation: Contact a qualified professional. 2.2.4 I. Structural Systems: B. Grading and Drainage - Grading - Soil Erosion Soil has been carried away by water flow. Monitor and make repairs as necessary. Recommendation: Contact a qualified professional. 2.3.1 I. Structural Systems: C. Roof Covering Materials - Metal Roofing - Seek Repairs/Replacement Damages present in field and at ridges/flashings. Impact and/or wind and/or rust and/or mechanical damages present. “Oil canning” condition likely present where roof looks wavy. Request owners insurance company and roofer and evaluate the entire roof including flashings for replacement/repairs and make all repairs. Request insurance company provide condition report in writing. Recommendation: Contact a qualified professional. 2.3.2 I. Structural Systems: C. Roof Covering Materials - Vent(s) - Damaged Repair/replace damaged and/or rusty roofing vents. Make all repairs as necessary. Recommendation: Contact a qualified professional. 2.4.1 I. Structural Systems: D. Roof Structures and Attics - Insulation - Pest Damage Insulation appears to have been damaged by pests. Trails present where rodents traffic. Close up all attic accesses at roofing/soffit connections. Roughly 80% of homes we inspect have this condition or rodent accesses and presence of rodents in the attic. Recommendation: Contact a qualified insulation contractor. 2.4.2 I. Structural Systems: D. Roof Structures and Attics - Rodents - Accesses Present Voids present in dwelling that allow for easy access into attic for rodents. Close up all attic accesses and include all connections at soffit/roofing to prevent rodent entry. Recommendation: Contact a qualified professional. 2.4.3 I. Structural Systems: D. Roof Structures and Attics - Decking - Sagging (Pre-Owned Home) Areas of roof present that are showing signs of sagging or raised decking. This is a common occurrence at most homes. Monitor and make repairs as necessary. Recommendation: Contact a qualified roofing professional. 2.4.4 I. Structural Systems: D. Roof Structures and Attics - Insulation - Insufficient Depth/Missing Insulation depth may be inadequate in some areas of attic and/or walls. Remove any damaged insulation, investigate all areas, and install additional insulation to reach R-38 value. Recommendation: Contact a qualified insulation contractor. 2.5.1 I. Structural Systems: E. Walls (Interior and Exterior) - Interior Cracks - Minor Cracking was observed in drywall with previous repairs. Make repairs as necessary. Recommendation: Contact a qualified drywall contractor. 2.5.2 I. Structural Systems: E. Walls (Interior and Exterior) - Interior - Wallboard Damaged/Previous Repairs Make repairs as necessary. Recommendation: Contact a qualified professional. 2.5.3 I. Structural Systems: E. Walls (Interior and Exterior) - Grout - Damaged Grout cracking and/or damaged, likely due to improper materials or setting time. Cracks in wall near wet areas (showers, tubs) can provide a way for water to enter wall cavity. Monitor and make repairs as necessary. Recommendation: Contact a qualified professional. 2.5.4 I. Structural Systems: E. Walls (Interior and Exterior) - Exterior Cracks - Minor Minor cracking was observed in exterior wall(s). Monitor and make repairs as necessary. Recommendation: Recommended DIY Project 2.5.5 I. Structural Systems: E. Walls (Interior and Exterior) - Wallboard Damages/Voids Cracks and/or damage present at exterior wallboard and/or gaps present between materials. Caulking and in some cases with large gaps, flashings can be used to make repairs. Seek further investigation of all walls and make all repairs. Recommendation: Contact a qualified professional. 2.5.6 I. Structural Systems: E. Walls (Interior and Exterior) - Facia/Trim Damages Present Caulk and secure all damaged wood trim and materials. Make replacements as necessary. Recommendation: Contact a qualified professional. 2.5.7 I. Structural Systems: E. Walls (Interior and Exterior) - Parging - Damaged/Missing Parging is a skim coat type trowel on substance made typically of 30% portland cement and 70% sand. This material is used primarily to cover imperfections in the slab wall. Make repairs as necessary. Recommendation: Contact a qualified professional. 2.5.8 I. Structural Systems: E. Walls (Interior and Exterior) - Wallboard Wavy - Exterior Wavy wallboard present likely due to slightly post flush installed studs and/or out of square sill plates. Make repairs as necessary. Recommendation: Contact a qualified professional. 2.6.1 I. Structural Systems: F. Ceilings and Floors - Ceiling - Minor Damage Minor damage or deterioration to the ceiling was visible at the time of the inspection. Monitor and make repairs as necessary. Recommendation: Contact a qualified drywall contractor. 2.6.2 I. Structural Systems: F. Ceilings and Floors - Ceiling - Previous Repairs Drywall/paneling at ceiling and walls damaged and previous repairs may be present. Make repairs as necessary. Recommendation: Contact a qualified professional. 2.6.3 I. Structural Systems: F. Ceilings and Floors - Ceiling - Evidence of Water Damage/Repairs Ceiling showed signs of previous water damage. Active leaks likely present. Seek further investigation and make all repairs. Recommendation: Contact a qualified structural engineer. 2.6.4 I. Structural Systems: F. Ceilings and Floors - Flooring - Damaged The home flooring had general moderate damage visible at the time of the inspection. Did not evaluate flooring for cosmetic damages only physical damages that may effect performance. Make repairs as necessary. Recommendation: Contact a qualified professional. 2.6.5 I. Structural Systems: F. Ceilings and Floors - Flooring - Not Level Section(s) of flooring not level. Areas present where beam(s) can be felt raised or lowered under foot. Monitor and make repairs as necessary. Recommendation: Contact a qualified professional. 2.6.6 I. Structural Systems: F. Ceilings and Floors - Flooring - Gives Underfoot Flooring installed on second floor gives underfoot as if thick padding were installed under wood flooring. Seek further investigation of all flooring and make all repairs. Recommendation: Contact a qualified professional. 2.6.7 I. Structural Systems: F. Ceilings and Floors - Flooring - Tiles Cracked/Loose Tiles showing cracks. Make repairs as necessary. Recommendation: Contact a qualified professional. 2.6.8 I. Structural Systems: F. Ceilings and Floors - Flooring - Grout Damaged Investigate all damages to floor grout and make necessary repairs. Grout sounds like it’s moving when putting weight on the floor nearby. This is not an exhaustive list of deficiencies in grout. Recommendation: Contact a qualified professional. 2.7.1 I. Structural Systems: G. Doors (Interior and Exterior) - Door - Out of Square Door out of square. Seek further investigation of all doors and make all repairs. Recommendation: Contact a qualified professional. 2.7.2 I. Structural Systems: G. Doors (Interior and Exterior) - Door(s) Damaged One or more doors observed to be damaged and/or missing. Make repairs as necessary. Recommendation: Contact a qualified professional. 2.7.3 I. Structural Systems: G. Doors (Interior and Exterior) - Door Not Flush With Trim Door(s) warped and not flush when closed. Make repairs as necessary. Recommendation: Contact a qualified professional. 2.7.4 I. Structural Systems: G. Doors (Interior and Exterior) - Improper Installation Doors out of square, improperly gapped at casings, ghosting open, and/or not latching throughout house. Likely due to improper installation or damaged hinges/hardware. Make repairs as necessary. Recommendation: Contact a qualified professional. 2.7.5 I. Structural Systems: G. Doors (Interior and Exterior) - Door - Not Installed Make repairs as necessary. Recommendation: Contact a qualified professional. 2.8.1 I. Structural Systems: H. Windows - Flashings Missing/Damaged Flashings missing/damaged immediately over the top of windows. Monitor and make repairs as necessary. Recommendation: Contact a qualified window repair/installation contractor. 2.8.2 I. Structural Systems: H. Windows - Damaged Window(s) One or more windows appears to have general damage, but are operational. Recommend a window professional seek further investigation of all windows/flashings and clean, lubricate and adjust all windows. Make all repairs as necessary. Recommendation: Contact a qualified window repair/installation contractor. 2.8.3 I. Structural Systems: H. Windows - Window - Screens Damaged/Missing Make repairs as necessary. Recommendation: Contact a qualified window repair/installation contractor. 2.10.1 I. Structural Systems: J. Fireplaces and Chimneys - Water Damages and Rust Present Rust present at chimney components likely due to a leaking/missing chimney cap, spark arrestor, flashings or other void. Make repairs as necessary. Recommendation: Contact a qualified professional. 2.10.2 I. Structural Systems: J. Fireplaces and Chimneys - Chimney Flue/Brick/Liner Dirty Chimney liner had layer of creosote dust, so underlying structure couldn't be inspected for cracks. Recommend qualified chimney sweep company inspect and/or clean. Recommendation: Contact a qualified chimney contractor. 2.10.3 I. Structural Systems: J. Fireplaces and Chimneys - Damper Damaged/Missing Damper was inoperable, at time of inspection. Recommend a qualified fireplace contractor evaluate and make all necessary repairs. Recommendation: Contact a qualified fireplace contractor. 2.10.4 I. Structural Systems: J. Fireplaces and Chimneys - Vent Damaged Make repairs as necessary Recommendation: Contact a qualified professional. 2.11.1 I. Structural Systems: K. Porches, Balconies, Decks, and Carports - Deck - Wood/Materials Damaged One or more decking, boards or railings were observed to be loose or damaged. Make repairs as necessary Recommendation: Contact a qualified deck contractor. 2.11.2 I. Structural Systems: K. Porches, Balconies, Decks, and Carports - Patio Settling Slab is settling and a void is forming between the house and patio concrete. Fill void. Seek further investigation and make all repairs. Recommendation: Contact a qualified professional. 2.12.1 I. Structural Systems: L. Other - Cabinets Damaged Cabinets doors, bottoms (water damage), and/or drawers/knobs are damaged. Make all repairs as necessary. Recommendation: Contact a qualified professional. 2.12.2 I. Structural Systems: L. Other - Damaged Fencing Replace or repair all damaged fencing pickets, posts and gates. Make repairs as necessary. Recommendation: Contact a qualified fencing contractor 2.12.3 I. Structural Systems: L. Other - Countertop - Damaged Make repairs as necessary. Recommendation: Contact a qualified professional. 3.1.1 II. Electrical Systems: A. Service Entrance and Panels - Panel - Damaged Make repairs as necessary. Recommendation: Contact a qualified electrical contractor. 3.2.1 II. Electrical Systems: B. Branch Circuits, Connected Devices, and Fixtures - Receptacles: GFCI Not Present/Damaged Wet areas and exterior receptacles are required to have GFCI protected outlets. In some areas this protection at receptacles is damaged or missing, seek further investigation of all receptacles and make all repairs. Recommendation: Contact a qualified electrical contractor. 3.2.2 II. Electrical Systems: B. Branch Circuits, Connected Devices, and Fixtures - Fixture: Fan Wobbly/Damaged Make repairs as necessary. Recommendation: Contact a qualified professional. 3.2.3 II. Electrical Systems: B. Branch Circuits, Connected Devices, and Fixtures - Fixtures/Receptacles - Damaged Photo of circuit tester displays deficiency. Make repairs as necessary. Recommendation: Contact a qualified professional. 3.2.4 II. Electrical Systems: B. Branch Circuits, Connected Devices, and Fixtures - Receptacles: Loose Receptacle(s) loose in wall, seek further investigation of all receptacles and make all repairs. Recommendation: Contact a qualified electrical contractor. 3.2.5 II. Electrical Systems: B. Branch Circuits, Connected Devices, and Fixtures - Switches: Purpose Not Determined What does this switch operate? One or more switches did not operate. Seek further investigation and make all repairs. Recommendation: Contact a qualified electrical contractor. 3.2.6 II. Electrical Systems: B. Branch Circuits, Connected Devices, and Fixtures - Switches: Light Switch Missing Install light switch to control circuit. Make repairs as necessary. Recommendation: Contact a qualified electrical contractor. 3.2.7 II. Electrical Systems: B. Branch Circuits, Connected Devices, and Fixtures - Fixtures: Light Inoperable One or more lights are not operating. New light bulb possibly needed. Recommendation: Contact a qualified electrical contractor. 3.2.8 II. Electrical Systems: B. Branch Circuits, Connected Devices, and Fixtures - Fixture: Missing/Damaged Globe Make repairs as necessary. 3.2.9 II. Electrical Systems: B. Branch Circuits, Connected Devices, and Fixtures - Wiring: No Grounding Wires Present Old wiring system without EGC (equipment grounding conductors) or ground wires. Seek installation of GFCI receptacles at all circuits without ground. Seek further investigation and make all repairs. Recommendation: Contact a qualified electrical contractor. 3.2.10 II. Electrical Systems: B. Branch Circuits, Connected Devices, and Fixtures - Wriring: Repair Conduit Conduit damaged, make repairs to protect interior wires. Make repairs as necessary. Recommendation: Contact a qualified electrical contractor. 4.1.1 III. Heating, Ventilation and Air Conditioning Systems: A. Heating Equipment - Gas Supply - No Drip Leg Recommend installing drip leg on gas supply to catch condensates and debris. Recommendation: Contact a qualified heating and cooling contractor 4.2.1 III. Heating, Ventilation and Air Conditioning Systems: B. Cooling Equipment - Over-performing HVAC Evaporator and condenser coil data tags. Seek licensed technician to diagnose entire HVAC systems, perform leak detection tests, provide written details of tests performed and operational temperatures and pressures of both heating and cooling systems and make all repairs. Recommendation: Contact a qualified HVAC professional. 4.2.2 III. Heating, Ventilation and Air Conditioning Systems: B. Cooling Equipment - Emergency Float Switch(es) Not Present Seek installation emergency float switch in secondary pan. HVAC technician to diagnose condensate lines and system while on property to determine if any deficiencies present and make all repairs. Recommendation: Contact a qualified HVAC professional. 4.2.3 III. Heating, Ventilation and Air Conditioning Systems: B. Cooling Equipment - Unusually Noisy Compressor started and operated but fan was unusually noisy. HVAC technician to diagnose condensate lines and system while on property to determine if any deficiencies present and make all repairs. Recommendation: Contact a qualified HVAC professional. 4.2.4 III. Heating, Ventilation and Air Conditioning Systems: B. Cooling Equipment - Unit Not Level Concrete pad supporting the outdoor condensing unit is not level. Make repairs as necessary. Recommendation: Contact a qualified HVAC professional. 4.2.5 III. Heating, Ventilation and Air Conditioning Systems: B. Cooling Equipment - Air Filter/Register(s) Dirty/Missing HVAC filter and space under HVAC closet dirty at time of inspection. Clean and service system before closing. Make all repairs as necessary. Recommendation: Contact a qualified professional. 4.2.6 III. Heating, Ventilation and Air Conditioning Systems: B. Cooling Equipment - Electric Breaker Not Present Shut off must be present within visible range of condenser. Make all repairs as necessary. Recommendation: Contact a qualified professional. 5.1.1 IV. Plumbing Systems: A. Plumbing Supply, Distribution Systems, and Fixtures - Supply Pressure Too High Water supply pressure over 80 PSI, seek licensed plumber to investigate plumbing system and make pressure reduction. If a pressure reducing valve is needed and appliances are gas, bladder tanks and/or blowoff valves may be needed at water heater(s). Seek further investigation and make all repairs. Recommendation: Contact a qualified plumbing contractor. 5.1.2 IV. Plumbing Systems: A. Plumbing Supply, Distribution Systems, and Fixtures - Fixture Covered by Soil/Water Seek removal of water/soil so that fixtures may be operated. Unable to determine what type of fixture is installed in box or if a fixture is present. Make repairs as necessary. Recommendation: Contact a qualified professional. 5.1.3 IV. Plumbing Systems: A. Plumbing Supply, Distribution Systems, and Fixtures - Damaged/Missing Fixtures Fixtures missing components or damaged, seek further investigation and make all repairs. Recommendation: Contact a qualified professional. 5.1.4 IV. Plumbing Systems: A. Plumbing Supply, Distribution Systems, and Fixtures - Leak Detected Water leak likely present. Cabinet/trim/wall repairs may be needed as well. Seek licensed contractor to investigate all potentially wet areas and make all repairs. Recommendation: Contact a qualified professional. 5.1.5 IV. Plumbing Systems: A. Plumbing Supply, Distribution Systems, and Fixtures - Fixture: Hot/Cold Swapped Make repairs as necessary. Recommendation: Contact a qualified plumbing contractor. 5.1.6 IV. Plumbing Systems: A. Plumbing Supply, Distribution Systems, and Fixtures - Fixture - Toilet Installed Improperly Toilet(s) are installed improperly (loose). Water leaks are frequently caused by loose toilets. Seek further investigation to determine if leaks and water damage are present and make all repairs. Recommendation: Contact a qualified plumbing contractor. 5.1.7 IV. Plumbing Systems: A. Plumbing Supply, Distribution Systems, and Fixtures - Fixture - Loose in Wall Make repairs as necessary. Recommendation: Contact a qualified plumbing contractor. 5.2.1 IV. Plumbing Systems: B. Drains, Wastes, and Vents - Diverter(s)/Drain Stopper Damaged Drain diverter damaged and/or difficult to operate. Seek further investigation of all diverters/drain stoppers and make all repairs. Recommendation: Contact a qualified professional. 5.2.2 IV. Plumbing Systems: B. Drains, Wastes, and Vents - Corrugated Drains Present Replace accordion type drains for smooth wall type. Make repairs as necessary. Recommendation: Contact a qualified professional. 5.2.3 IV. Plumbing Systems: B. Drains, Wastes, and Vents - Old Materials Present Old materials present for drains/supplies that leak as they age. Suggest a plumbing drain sewer scope to determine condition of drain lines. Monitor and make repairs as necessary. Recommendation: Contact a qualified professional. 5.2.4 IV. Plumbing Systems: B. Drains, Wastes, and Vents - Unable to Remove Cleanout Cap Unable to remove drain clean out cap. Recommend having plumber remove cap and determine if any drain deficiencies exist. Seek further investigation and make necessary repairs. Recommendation: Contact a qualified professional. 5.3.1 IV. Plumbing Systems: C. Water Heating Equipment - Drain Pan/Line Missing Install drain pan under water heater with drain line through exterior wall. Make repairs as necessary. Recommendation: Contact a qualified plumbing contractor. 5.3.2 IV. Plumbing Systems: C. Water Heating Equipment - Insuficient Ventillation Ventilation missing. Improve ventilation for water heater per manufacturer instructions. Ventilation typically required 1ft from floor and 1ft from cieling. Make all repairs as necessary. Recommendation: Contact a qualified professional. 5.3.3 IV. Plumbing Systems: C. Water Heating Equipment - Flooring/Wall Damaged Water damaged ceiling/flooring present near water heater. Make repairs as necessary. Recommendation: Contact a qualified plumbing contractor. 5.3.4 IV. Plumbing Systems: C. Water Heating Equipment - Expansion Tank Missing Seek further investigation and make all repairs. Recommendation: Contact a qualified professional. 6.1.1 V. Appliances: A. Dishwashers - Improper Installation Installed crooked/loose under countertop. Make repairs as necessary. Recommendation: Contact a qualified professional. 6.3.1 V. Appliances: C. Range Hood and Exhaust Systems - Range Hood Damaged Make repairs as necessary. Recommendation: Contact a qualified professional. 6.4.1 V. Appliances: D. Ranges, Cooktops, and Ovens - Range Not Fastened Range was not fastened to the floor. Make repairs as necessary. Recommendation: Contact a qualified handyman. 6.6.1 V. Appliances: F. Mechanical Exhaust Vents and Bathroom Heaters - Mechanical Vent(s)/Extensions Missing Install proper mechanical exhaust vent(s) and/or extensions ducted through exterior wall to remove moist air from living and attic spaces. Make repairs as necessary. Recommendation: Contact a qualified professional. 6.6.2 V. Appliances: F. Mechanical Exhaust Vents and Bathroom Heaters - Repair Vent Cover Make repairs as necessary. Recommendation: Contact a qualified professional. 6.8.1 V. Appliances: H. Dryer Exhaust Systems - Damaged Dryer Vent Repair damaged dryer vent components. Seek further investigation of vent system and make all repairs. Recommendation: Contact a qualified professional. | 70 | 13 | 0
5409 hibiscus dr | 78724 | 1244 |  | 1981 | https://app.spectora.com/reports/2b37c408-2509-419d-89cc-953097509a6a?access=eyJhbGciOiJIUzI1NiJ9.eyJpZCI6NjAzNTI5NywiZXhwIjoxNzM1Nzk3NTk5fQ._j46HC_fXmxUou7KhoWtp28rWPwLlt4x0Jzj5FxEMg8&ignoreClientComplete=true | https://cdn.spectora.com/reports/images/2b37c408-2509-419d-89cc-953097509a6a/original/cover.jpg?1706191518 | 2.1.1 I. Structural Systems: A. Foundations - Concrete/Asphalt - Damages Present Cracks and/or settling materials present at time of inspection. Monitor and make repairs as necessary. Recommendation: Contact a qualified professional. 2.1.2 I. Structural Systems: A. Foundations - Slab Perimeter Soils - Heaving/Settling Heaving symptoms present near foundation wall. This condition is likely due to excessive moisture and soil erosion here. Monitor and make repairs as necessary. Recommendation: Contact a qualified structural engineer. 2.2.1 I. Structural Systems: B. Grading and Drainage - Grading - Negative Slope Toward House Grading is sloping towards the home in some areas. A gutter/swale is recommended in this area to direct water downhill. Make repairs as necessary. Recommendation: Contact a qualified landscaping contractor 2.2.2 I. Structural Systems: B. Grading and Drainage - Grading - Improper Drainage Drainage improvements may be needed in yard. Improve swale and monitor lot for standing water and soggy soil and make repairs as necessary. Recommendation: Contact a qualified professional. 2.2.3 I. Structural Systems: B. Grading and Drainage - Grading - Improper Clearance Distance from the finished grade to walls, materials and/or weep holes are insufficient. When the grade is too close to materials water damage and infestations are likely to take place. Seek minimum 6in clearance from soil to weep holes and/or wall materials. Monitor and make repairs as necessary. Recommendation: Contact a qualified professional. 2.2.4 I. Structural Systems: B. Grading and Drainage - Gutter - Install Diverters/Splash blocks Install diverters and or splash blocks at all walkways, and downspout extensions to direct water away from low spots and foundation walls. Monitor and make repairs as necessary. Recommendation: Contact a qualified professional. 2.3.1 I. Structural Systems: C. Roof Covering Materials - Roofing - Damaged Coverings Roof coverings exhibited general damage that is common for this age of home. Symptoms present that may indicate repairs, impact damages and/or asphalt fleck loss and damaged shingles. Professional roofer to inspect all areas for damage, remove all debris and make repairs as necessary. Recommendation: Contact a qualified roofing professional. 2.3.2 I. Structural Systems: C. Roof Covering Materials - Flashings - Maintain Caulking Maintain caulking on all exposed nail heads and/or joints to prevent water entry. Caulking is not an ideal form of waterproofing for more than an occasional plumbing boot nail head and is a temporary fix. Monitor and make repairs as necessary. Recommendation: Contact a qualified professional. 2.3.3 I. Structural Systems: C. Roof Covering Materials - Vents/Flashings - Damaged Rusty/warped flush mount flashings present. Make repairs as necessary. Recommendation: Contact a qualified professional. 2.3.4 I. Structural Systems: C. Roof Covering Materials - Roofing - Improper Clearance Roofing/wall connections should be installed with a 2in clearance to help keep wall materials from damage. Make repairs as necessary. Recommendation: Contact a qualified professional. 2.3.5 I. Structural Systems: C. Roof Covering Materials - Roof - Construction Material Construction material and debris found on roof. Recommend proper discarding of all debris. Seek further investigation and make necessary repairs. Recommendation: Contact a qualified professional. 2.4.1 I. Structural Systems: D. Roof Structures and Attics - Insulation - Pest Damage Insulation appears to have been damaged by pests. Trails present where rodents traffic. Close up all attic accesses at roofing/soffit connections. Roughly 80% of homes we inspect have this condition or rodent accesses and presence of rodents in the attic. Recommendation: Contact a qualified insulation contractor. 2.4.2 I. Structural Systems: D. Roof Structures and Attics - Rodents - Accesses Present Voids present in dwelling that allow for easy access into attic for rodents. Close up all attic accesses and include all connections at soffit/roofing to prevent rodent entry. Recommendation: Contact a qualified professional. 2.4.3 I. Structural Systems: D. Roof Structures and Attics - Decking - Sagging (Pre-Owned Home) Areas of roof present that are showing signs of sagging or raised decking. This is a common occurrence at most homes. Monitor and make repairs as necessary. Recommendation: Contact a qualified roofing professional. 2.4.4 I. Structural Systems: D. Roof Structures and Attics - Insulation - Insufficient Depth/Missing Insulation depth may be inadequate in some areas of attic and/or walls. Remove any damaged insulation, investigate all areas, and install additional insulation to reach R-38 value. Recommendation: Contact a qualified insulation contractor. 2.4.5 I. Structural Systems: D. Roof Structures and Attics - Truss/Decking - Previous Repairs Previous repairs have been made to truss/decking systems. Monitor and make repairs as necessary. Recommendation: Contact a qualified professional. 2.5.1 I. Structural Systems: E. Walls (Interior and Exterior) - Interior - Wallboard Damaged/Previous Repairs Make repairs as necessary. Recommendation: Contact a qualified professional. 2.5.2 I. Structural Systems: E. Walls (Interior and Exterior) - Shower Tiles - Cracked / Loose Shower tiles cracked, loose or damaged. In wet areas this could be a water penetration channel. Monitor and make repairs as necessary. Recommendation: Contact a qualified professional. 2.5.3 I. Structural Systems: E. Walls (Interior and Exterior) - Moisture - Intrusion Wall showing signs of moisture damage. Make repairs as necessary. Recommendation: Contact a qualified professional. 2.5.4 I. Structural Systems: E. Walls (Interior and Exterior) - Wallboard Wavy - Interior Wavy wallboard present likely due to slightly post flush installed studs and/or out of square sill plates. Make repairs as necessary. Recommendation: Contact a qualified professional. 2.5.5 I. Structural Systems: E. Walls (Interior and Exterior) - Wallboard Damages/Voids Cracks and/or damage present at exterior wallboard and/or gaps present between materials. Caulking and in some cases with large gaps, flashings can be used to make repairs. Seek further investigation of all walls and make all repairs. Recommendation: Contact a qualified professional. 2.5.6 I. Structural Systems: E. Walls (Interior and Exterior) - Weep Holes Missing Weep holes are generally suggested with stone or brick construction walls to allow moisture to drain from the wall cavity. Weep holes are typically installed at the bottom of walls and over windows every few feet. Recommendation: Contact a qualified professional. 2.6.1 I. Structural Systems: F. Ceilings and Floors - Flooring - Not Level Section(s) of flooring not level. Areas present where beam(s) can be felt raised or lowered under foot. Monitor and make repairs as necessary. Recommendation: Contact a qualified professional. 2.6.2 I. Structural Systems: F. Ceilings and Floors - Flooring - Noisy Flooring exhibiting pops and creaks when trafficked and not level in some areas. Likely due to floating flooring installation method. Monitor and make repairs as necessary. Recommendation: Contact a qualified professional. 2.7.1 I. Structural Systems: G. Doors (Interior and Exterior) - Door - Out of Square Door out of square. Seek further investigation of all doors and make all repairs. Recommendation: Contact a qualified professional. 2.7.2 I. Structural Systems: G. Doors (Interior and Exterior) - Improper Installation Doors out of square, improperly gapped at casings, ghosting open, and/or not latching throughout house. Likely due to improper installation or damaged hinges/hardware. Make repairs as necessary. Recommendation: Contact a qualified professional. 2.7.3 I. Structural Systems: G. Doors (Interior and Exterior) - Door Hardware - Exterior Hinges Installed Door hinges situated on exterior and can present a security issue. Door hinges should be installed indoors to eliminate ability for door removal from outside. Also, exterior threshold improperly present at interior. Seek further investigation of all door hinges and make all repairs. Recommendation: Contact a qualified professional. 2.8.1 I. Structural Systems: H. Windows - Flashings Missing/Damaged Flashings missing/damaged immediately over the top of windows. Monitor and make repairs as necessary. Recommendation: Contact a qualified window repair/installation contractor. 2.8.2 I. Structural Systems: H. Windows - Window Spring(s) Damaged One or more windows have damaged springs/strings which make windows difficult to open. Consider window professional to evaluate all windows and make repairs as necessary. Recommendation: Contact a qualified window repair/installation contractor. 2.8.3 I. Structural Systems: H. Windows - Window - Screens Damaged/Missing Make repairs as necessary. Recommendation: Contact a qualified window repair/installation contractor. 2.8.4 I. Structural Systems: H. Windows - Windows Not Latching Make repairs as necessary. Recommendation: Contact a qualified professional. 2.8.5 I. Structural Systems: H. Windows - Dirty Casings / Sills Window sills had construction debris / materials in them at time of inspection. May be due to improper drainage or blocked drainage holes. Recommend cleaning as to prevent clogging or weep holes due to a wet weather situation. Recommendation: Contact a qualified professional. 2.11.1 I. Structural Systems: K. Porches, Balconies, Decks, and Carports - Deck - Ribbon/Lag Bolts Missing Decking ribbon joists missing, missing ribbon/lag bolts. Monitor and make repairs as necessary. Recommendation: Contact a qualified professional. 2.11.2 I. Structural Systems: K. Porches, Balconies, Decks, and Carports - Deck - Wood/Materials Damaged One or more decking, boards or railings were observed to be loose or damaged. Make repairs as necessary Recommendation: Contact a qualified deck contractor. 2.11.3 I. Structural Systems: K. Porches, Balconies, Decks, and Carports - Damaged Flatwork Make repairs as necessary. Recommendation: Contact a qualified professional. 2.11.4 I. Structural Systems: K. Porches, Balconies, Decks, and Carports - Patio Settling Slab is settling and a void is forming between the house and patio concrete. Fill void. Seek further investigation and make all repairs. Recommendation: Contact a qualified professional. 2.11.5 I. Structural Systems: K. Porches, Balconies, Decks, and Carports - Patio - Improper Clearance Patio/deck installed at level with interior flooring. Exterior surfaces should be installed well below interior level. Water may enter Home here under threshold. Monitor and make repairs as necessary. Recommendation: Contact a qualified professional. 2.12.1 I. Structural Systems: L. Other - Cabinets Damaged Cabinets doors, bottoms (water damage), and/or drawers/knobs are damaged. Make all repairs as necessary. Recommendation: Contact a qualified professional. 2.12.2 I. Structural Systems: L. Other - Damaged Fencing Replace or repair all damaged fencing pickets, posts and gates. Make repairs as necessary. Recommendation: Contact a qualified fencing contractor 3.1.1 II. Electrical Systems: A. Service Entrance and Panels - Panel - Damaged Make repairs as necessary. Recommendation: Contact a qualified electrical contractor. 3.2.1 II. Electrical Systems: B. Branch Circuits, Connected Devices, and Fixtures - Receptacles: GFCI Not Present/Damaged Wet areas and exterior receptacles are required to have GFCI protected outlets. In some areas this protection at receptacles is damaged or missing, seek further investigation of all receptacles and make all repairs. Recommendation: Contact a qualified electrical contractor. 3.2.2 II. Electrical Systems: B. Branch Circuits, Connected Devices, and Fixtures - Receptacles: No Exterior GFCI Protection Exterior receptacles not energized, receptacle damaged. Some exterior receptacles not GFCI protected. Make repairs as necessary. Recommendation: Contact a qualified electrical contractor. 3.2.3 II. Electrical Systems: B. Branch Circuits, Connected Devices, and Fixtures - Fixture: Fan Wobbly/Damaged Make repairs as necessary. Recommendation: Contact a qualified professional. 3.2.4 II. Electrical Systems: B. Branch Circuits, Connected Devices, and Fixtures - Fixtures/Receptacles - Damaged Photo of circuit tester displays deficiency. Make repairs as necessary. Recommendation: Contact a qualified professional. 3.2.5 II. Electrical Systems: B. Branch Circuits, Connected Devices, and Fixtures - Receptacles: Covers Damaged/Missing Make repairs as necessary. Recommendation: Contact a qualified electrical contractor. 3.2.6 II. Electrical Systems: B. Branch Circuits, Connected Devices, and Fixtures - Receptacles: Not Powered/Missing Make all repairs as necessary. Recommendation: Contact a qualified electrical contractor. 3.2.7 II. Electrical Systems: B. Branch Circuits, Connected Devices, and Fixtures - Fixtures: Light Inoperable One or more lights are not operating. New light bulb possibly needed. Recommendation: Contact a qualified electrical contractor. 3.2.8 II. Electrical Systems: B. Branch Circuits, Connected Devices, and Fixtures - Fixture: Doorbell Damaged/Not Present Make repairs as necessary. Recommendation: Contact a qualified electrical contractor. 3.2.9 II. Electrical Systems: B. Branch Circuits, Connected Devices, and Fixtures - Fixture: Missing/Damaged Globe Make repairs as necessary. 4.2.1 III. Heating, Ventilation and Air Conditioning Systems: B. Cooling Equipment - Under-performing HVAC Evaporator and condenser coil data tags. Seek licensed technician to diagnose entire HVAC systems, perform leak detection tests, provide written details of tests performed and operational temperatures and pressures of both heating and cooling systems and make all repairs. Recommendation: Contact a qualified HVAC professional. 4.2.2 III. Heating, Ventilation and Air Conditioning Systems: B. Cooling Equipment - Clean an Service HVAC System Due to dirty conditions in HVAC cabinet, HVAC technician to clean and service evaporator coils, and make all repairs as necessary. Recommendation: Contact a qualified professional. 4.3.1 III. Heating, Ventilation and Air Conditioning Systems: C. Duct Systems, Chases, and Vents - Ductwork Damaged Air supply/return ductwork was damaged. Make repairs as necessary. Recommendation: Contact a qualified HVAC professional. 4.3.2 III. Heating, Ventilation and Air Conditioning Systems: C. Duct Systems, Chases, and Vents - Ductwork Not Hanging Make repairs as necessary. Recommendation: Contact a qualified HVAC professional. 4.3.3 III. Heating, Ventilation and Air Conditioning Systems: C. Duct Systems, Chases, and Vents - Vents - Noisy Register Seek further investigation of all registers and make all repairs. Recommendation: Contact a qualified professional. 5.1.1 IV. Plumbing Systems: A. Plumbing Supply, Distribution Systems, and Fixtures - Supply Pressure Too High Water supply pressure over 80 PSI, seek licensed plumber to investigate plumbing system and make pressure reduction. If a pressure reducing valve is needed and appliances are gas, bladder tanks and/or blowoff valves may be needed at water heater(s). Seek further investigation and make all repairs. Recommendation: Contact a qualified plumbing contractor. 5.1.2 IV. Plumbing Systems: A. Plumbing Supply, Distribution Systems, and Fixtures - Fixture Covered by Soil/Water Seek removal of water/soil so that fixtures may be operated. Unable to determine what type of fixture is installed in box or if a fixture is present. Make repairs as necessary. Recommendation: Contact a qualified professional. 5.1.3 IV. Plumbing Systems: A. Plumbing Supply, Distribution Systems, and Fixtures - Housings/Covers Damaged/Missing Install housing covers and make flush with grade. Make repairs as necessary. Recommendation: Contact a qualified professional. 5.1.4 IV. Plumbing Systems: A. Plumbing Supply, Distribution Systems, and Fixtures - Fixture - Low Water Pressure Make repairs as necessary. Recommendation: Contact a qualified plumbing contractor. 5.1.5 IV. Plumbing Systems: A. Plumbing Supply, Distribution Systems, and Fixtures - Damaged/Missing Fixtures Fixtures missing components or damaged, seek further investigation and make all repairs. Recommendation: Contact a qualified professional. 5.1.6 IV. Plumbing Systems: A. Plumbing Supply, Distribution Systems, and Fixtures - Leak Detected Water leak likely present. Cabinet/trim/wall repairs may be needed as well. Seek licensed contractor to investigate all potentially wet areas and make all repairs. Recommendation: Contact a qualified professional. 5.1.7 IV. Plumbing Systems: A. Plumbing Supply, Distribution Systems, and Fixtures - Fixture - Loose in Wall Make repairs as necessary. Recommendation: Contact a qualified plumbing contractor. 5.1.8 IV. Plumbing Systems: A. Plumbing Supply, Distribution Systems, and Fixtures - Insulate Exterior Plumbing Supply Exposed water supply lines may freeze in cold weather. Make repairs as necessary. Recommendation: Contact a qualified professional. 5.2.1 IV. Plumbing Systems: B. Drains, Wastes, and Vents - Main Drain - Standing Water/Debris From the clean-out the drain is dirty and standing water is present. The drain line has been blocked by some time of debris. The camera had a difficult time visualizing the drain due to debris. Blockages, dirty drain walls and water present which may render the sewer camera ineffective and unable to uncover deficiencies. Seek plumber to clean out drains, diagnose by running sewer cam both to house and to main sewer, provide hydrostatic testing, with video documentation and make all repairs. Recommendation: Contact a qualified professional. 5.3.1 IV. Plumbing Systems: C. Water Heating Equipment - Drain Pan/Line Missing Install drain pan under water heater with drain line through exterior wall. Make repairs as necessary. Recommendation: Contact a qualified plumbing contractor. 5.3.2 IV. Plumbing Systems: C. Water Heating Equipment - Gas Supply - No Drip Leg Install drip leg to collect condensate and debris from gas supply. Seek further investigation of water heater and make all repairs. Recommendation: Contact a qualified professional. 5.3.3 IV. Plumbing Systems: C. Water Heating Equipment - Flooring/Wall Damaged Water damaged ceiling/flooring present near water heater. Make repairs as necessary. Recommendation: Contact a qualified plumbing contractor. 5.3.4 IV. Plumbing Systems: C. Water Heating Equipment - Defficient Tempurature Presure Relief Valve Extension not allowed to be blocked by any device, seek installation of line through exterior wall. Make repairs as necessary. Recommendation: Contact a qualified professional. 5.3.5 IV. Plumbing Systems: C. Water Heating Equipment - Rusted Components/Connections Replace rusted parts, install dielectric unions to prevent future rust. Make repairs as necessary. Recommendation: Contact a qualified professional. 5.3.6 IV. Plumbing Systems: C. Water Heating Equipment - Expansion Tank Missing Seek further investigation and make all repairs. Recommendation: Contact a qualified professional. 5.3.7 IV. Plumbing Systems: C. Water Heating Equipment - Access Panel Missing Make repairs as necessary. Recommendation: Contact a qualified professional. 5.3.8 IV. Plumbing Systems: C. Water Heating Equipment - Rust Present Make repairs as necessary. Recommendation: Contact a qualified professional. 6.1.1 V. Appliances: A. Dishwashers - Improper Installation Installed crooked/loose under countertop. Make repairs as necessary. Recommendation: Contact a qualified professional. 6.2.1 V. Appliances: B. Food Waste Disposers - Excessive Noise Garbage disposal was excessively noisy. Recommend cleaning and make repairs as necessary. Recommendation: Contact a qualified handyman. 6.4.1 V. Appliances: D. Ranges, Cooktops, and Ovens - Range Not Fastened Range was not fastened to the floor. Make repairs as necessary. Recommendation: Contact a qualified handyman. 6.4.2 V. Appliances: D. Ranges, Cooktops, and Ovens - Improper Installation Range not installed fully against wall. Seek further investigation and make all repairs. Recommendation: Contact a qualified professional. 6.4.3 V. Appliances: D. Ranges, Cooktops, and Ovens - Gas Smell Present When Operating Seek further investigation and make all repairs. Recommendation: Contact a qualified professional. 6.5.1 V. Appliances: E. Microwave Ovens - Microwave - Loose Installation Make all repairs as necessary. Recommendation: Contact a qualified professional. 6.6.1 V. Appliances: F. Mechanical Exhaust Vents and Bathroom Heaters - Damaged/Noisy Exhaust Vent Repair/replace noisy damaged vent and or motor. Make repairs as necessary. Recommendation: Contact a qualified professional. 6.6.2 V. Appliances: F. Mechanical Exhaust Vents and Bathroom Heaters - Mechanical Vent(s)/Extensions Missing Install proper mechanical exhaust vent(s) and/or extensions ducted through exterior wall to remove moist air from living and attic spaces. Make repairs as necessary. Recommendation: Contact a qualified professional. 6.8.1 V. Appliances: H. Dryer Exhaust Systems - Damaged Dryer Vent Repair damaged dryer vent components. Seek further investigation of vent system and make all repairs. Recommendation: Contact a qualified professional. 6.9.1 V. Appliances: I. Other - Damaged Refridgerator Make repairs as necessary. Recommendation: Contact a qualified professional. | 73 | 8 | 0
10 wasp creek | 78006 | 3080 |  | 1950 | https://app.spectora.com/reports/2bab31e3-090a-41d0-a7f2-133d5bad2087?access=eyJhbGciOiJIUzI1NiJ9.eyJpZCI6NjAzNzIzNSwiZXhwIjoxNzM1Nzk3NTk5fQ.farEpGR7QQi9Pr7TW31OngSoXTqlOR6cCz0o95TqhL8&ignoreClientComplete=true | https://cdn.spectora.com/reports/images/2bab31e3-090a-41d0-a7f2-133d5bad2087/original/cover.jpg?1706716888 | 2.1.1 I. Structural Systems: A. Foundations - Concrete/Asphalt - Damages Present Cracks and/or settling materials present at time of inspection. Monitor and make repairs as necessary. Recommendation: Contact a qualified professional. 2.1.2 I. Structural Systems: A. Foundations - Retention Wall(s) - Damaged Retention walls have sustained damages and previous repairs may have been conducted at the time of inspection. Make all repairs as necessary. Recommendation: Contact a qualified professional. 2.1.3 I. Structural Systems: A. Foundations - Crawlspace - Settling Piers/Beams/Flooring Settling likely due to sinking piers. Water intrusion symptoms present in crawlspace with indications that water runs through crawlspace next to piers. Monitor sinking and consult with foundation professional to make appropriate repairs. Recommendation: Contact a qualified professional. 2.1.4 I. Structural Systems: A. Foundations - Crawlspace - Wood In Condact With Soil Skirting present with wood supports in contact with soil. Wood is damaged in some areas. Make repairs as necessary Recommendation: Contact a qualified professional. 2.1.5 I. Structural Systems: A. Foundations - Crawlspace - Piers Not Flashed Piers should be flashed to keep insects from coming into contact with wooden beams. Make repairs as necessary. Recommendation: Contact a qualified professional. 2.1.6 I. Structural Systems: A. Foundations - Crawlspace - Skirting Damaged Make repairs as necessary. Recommendation: Contact a qualified professional. 2.1.7 I. Structural Systems: A. Foundations - Crawlspace - Install Vapor Barrier Over Soil Remove all debris and construction materials and install 6mm polyethylene sheeting to keep moisture from entering crawlspace from soil. Make all other repairs in crawlspace as necessary. Recommendation: Contact a qualified professional. 2.1.8 I. Structural Systems: A. Foundations - Improper Crawlspace Ventillation Ventilation to Crawlspace is insufficient. Crawlspace dirt has not been covered with poly sheeting. No insulation present under floor. Seek further investigation and make all repairs. Recommendation: Contact a qualified professional. 2.2.1 I. Structural Systems: B. Grading and Drainage - Grading - Negative Slope Toward House Grading is sloping towards the home in some areas. A gutter/swale is recommended in this area to direct water downhill. Make repairs as necessary. Recommendation: Contact a qualified landscaping contractor 2.2.2 I. Structural Systems: B. Grading and Drainage - Grading - Improper Drainage Drainage improvements may be needed in yard. Improve swale and monitor lot for standing water and soggy soil and make repairs as necessary. Recommendation: Contact a qualified professional. 2.2.3 I. Structural Systems: B. Grading and Drainage - Grading - Improper Clearance Distance from the finished grade to walls, materials and/or weep holes are insufficient. When the grade is too close to materials water damage and infestations are likely to take place. Seek minimum 6in clearance from soil to weep holes and/or wall materials. Monitor and make repairs as necessary. Recommendation: Contact a qualified professional. 2.3.1 I. Structural Systems: C. Roof Covering Materials - Vents/Flashings - Damaged Rusty/warped flush mount flashings present. Make repairs as necessary. Recommendation: Contact a qualified professional. 2.3.2 I. Structural Systems: C. Roof Covering Materials - Foliage/Tree Limbs - Removal Requested Remove tree limbs/foliage in close contact with roofing. Foliage brushing up against roof can cause mechanical damage resulting in a shortened useful life. Make repairs as necessary. Recommendation: Contact a qualified professional. 2.3.3 I. Structural Systems: C. Roof Covering Materials - Boot Flashings Missing At Vents Install proper boot jack vent flashings at all vents to help prevent leaks. Make repairs as necessary Recommendation: Contact a qualified professional. 2.4.1 I. Structural Systems: D. Roof Structures and Attics - Rodents - Accesses Present Voids present in dwelling that allow for easy access into attic for rodents. Close up all attic accesses and include all connections at soffit/roofing to prevent rodent entry. Recommendation: Contact a qualified professional. 2.4.2 I. Structural Systems: D. Roof Structures and Attics - Insulation - Insufficient Depth/Missing Insulation depth may be inadequate in some areas of attic and/or walls. Remove any damaged insulation, investigate all areas, and install additional insulation to reach R-38 value. Recommendation: Contact a qualified insulation contractor. 2.4.3 I. Structural Systems: D. Roof Structures and Attics - Ventilation - Insufficient Dispersal of ventilation could be improved to decrease heat in attic. Add ventilation near ridge(s) and/or baffles near soffits to allow for passive flow of cool air from soffits to ridge vents. Inspector has observed ventilation roofing covers on the roof, however it doesn’t seem that the decking has been cut to accommodate ventilation of the attic. It is extremely hot in the attic- more than usual. Recommendation: Contact a qualified professional. 2.4.4 I. Structural Systems: D. Roof Structures and Attics - Decking - Water Damages Present Signs of water damaged observed (looks to be dry) at time of inspection. Make repairs as necessary. Recommendation: Contact a qualified professional. 2.4.5 I. Structural Systems: D. Roof Structures and Attics - Decking - Damaged/Previous Repairs Present Monitor and make repairs as necessary. Recommendation: Contact a qualified professional. 2.4.6 I. Structural Systems: D. Roof Structures and Attics - Debris - Remove Construction Materials Construction materials and debris present in attic, seek removal of debris. Recommendation: Contact a qualified professional. 2.5.1 I. Structural Systems: E. Walls (Interior and Exterior) - Interior Cracks - Minor Cracking was observed in drywall with previous repairs. Make repairs as necessary. Recommendation: Contact a qualified drywall contractor. 2.5.2 I. Structural Systems: E. Walls (Interior and Exterior) - Interior - Wallboard Damaged/Previous Repairs Make repairs as necessary. Recommendation: Contact a qualified professional. 2.5.3 I. Structural Systems: E. Walls (Interior and Exterior) - Grout - Damaged Grout cracking and/or damaged, likely due to improper materials or setting time. Cracks in wall near wet areas (showers, tubs) can provide a way for water to enter wall cavity. Monitor and make repairs as necessary. Recommendation: Contact a qualified professional. 2.5.4 I. Structural Systems: E. Walls (Interior and Exterior) - Wallboard Damages/Voids Cracks and/or damage present at exterior wallboard and/or gaps present between materials. Caulking and in some cases with large gaps, flashings can be used to make repairs. Seek further investigation of all walls and make all repairs. Recommendation: Contact a qualified professional. 2.5.5 I. Structural Systems: E. Walls (Interior and Exterior) - Facia/Trim Damages Present Caulk and secure all damaged wood trim and materials. Make replacements as necessary. Recommendation: Contact a qualified professional. 2.5.6 I. Structural Systems: E. Walls (Interior and Exterior) - HVAC Wall Entry Flashings Missing/Damaged Seek installation of flashings and water proofing at HVAC system line entry. Recommendation: Contact a qualified professional. 2.5.7 I. Structural Systems: E. Walls (Interior and Exterior) - Clearance - Wall Extends Below Grade Wall extends below grade at perimeter walls, unable to determine if drainage “weep holes” present. Below grade walls may be susceptible to moisture damage and pest infestation. Unable to inspect areas below grade. Monitor and make repairs as necessary. Recommendation: Contact a qualified professional. 2.6.1 I. Structural Systems: F. Ceilings and Floors - Ceiling - Minor Damage Minor damage or deterioration to the ceiling was visible at the time of the inspection. Monitor and make repairs as necessary. Recommendation: Contact a qualified drywall contractor. 2.6.2 I. Structural Systems: F. Ceilings and Floors - Ceiling - Previous Repairs Drywall/paneling at ceiling and walls damaged and previous repairs may be present. Make repairs as necessary. Recommendation: Contact a qualified professional. 2.6.3 I. Structural Systems: F. Ceilings and Floors - Ceiling - Evidence of Water Damage/Repairs Ceiling showed signs of previous water damage. Monitor and make repairs as necessary. Recommendation: Contact a qualified structural engineer. 2.6.4 I. Structural Systems: F. Ceilings and Floors - Flooring - Damaged The home flooring had general moderate damage visible at the time of the inspection. Did not evaluate flooring for cosmetic damages only physical damages that may effect performance. Make repairs as necessary. Recommendation: Contact a qualified professional. 2.6.5 I. Structural Systems: F. Ceilings and Floors - Flooring - Not Level Section(s) of flooring not level. Areas present where beam(s) can be felt raised or lowered under foot. Monitor and make repairs as necessary. Recommendation: Contact a qualified professional. 2.6.6 I. Structural Systems: F. Ceilings and Floors - Flooring - Water Damages Present Flooring was damaged and looks to have been water damaged. Relatively dry at time of inspection. Make repairs as necessary. Recommendation: Contact a qualified professional. 2.7.1 I. Structural Systems: G. Doors (Interior and Exterior) - Door - Out of Square Door out of square. Seek further investigation of all doors and make all repairs. Recommendation: Contact a qualified professional. 2.7.2 I. Structural Systems: G. Doors (Interior and Exterior) - Improper Installation Doors out of square, improperly gapped at casings, ghosting open, and/or not latching throughout house. Likely due to improper installation or damaged hinges/hardware. Make repairs as necessary. Recommendation: Contact a qualified professional. 2.7.3 I. Structural Systems: G. Doors (Interior and Exterior) - Door - Not Installed Make repairs as necessary. Recommendation: Contact a qualified professional. 2.7.4 I. Structural Systems: G. Doors (Interior and Exterior) - Door Hardware - Hinges Loose Loose hinges can cause door to stick or eventually fall out of place. Recommend handyman tighten hinges. Here is a DIY article on fixing loose hinges. Recommendation: Recommended DIY Project 2.8.1 I. Structural Systems: H. Windows - Damaged Window(s) One or more windows appears to have general damage, but are operational. Recommend a window professional seek further investigation of all windows/flashings and clean, lubricate and adjust all windows. Make all repairs as necessary. Recommendation: Contact a qualified window repair/installation contractor. 2.8.2 I. Structural Systems: H. Windows - Failed Seal(s) Observed condensation between the window panes, which indicates a failed seal. Windows dirty at time of inspection and it was difficult to ascertain which windows had seal loss and which did not. Recommend qualified window contractor evaluate all windows & replace as necessary. Seek further investigation of all windows and make all repairs. Recommendation: Contact a qualified window repair/installation contractor. 2.8.3 I. Structural Systems: H. Windows - Windows Difficult To Open/Close One or more windows were difficult to open/close and may have spring damages. Make all repairs as necessary. Recommendation: Contact a qualified professional. 2.8.4 I. Structural Systems: H. Windows - Window Spring(s) Damaged One or more windows have damaged springs/strings which make windows difficult to open. Consider window professional to evaluate all windows and make repairs as necessary. Recommendation: Contact a qualified window repair/installation contractor. 2.8.5 I. Structural Systems: H. Windows - Window - Screens Damaged/Missing Make repairs as necessary. Recommendation: Contact a qualified window repair/installation contractor. 2.8.6 I. Structural Systems: H. Windows - Broken Window(s) Replace all broken and damaged/non operating windows. Seek further investigation of all windows and make all repairs. Recommendation: Contact a qualified professional. 2.9.1 I. Structural Systems: I. Stairways (Interior and Exterior) - Handrail Missing/Damaged Handrail must be gripable and extend to bottom tread. Make repairs as necessary. Recommendation: Contact a qualified handyman. 2.9.2 I. Structural Systems: I. Stairways (Interior and Exterior) - Riser Heights Improper Riser heights are not uniform. This can cause a tripping hazard. Make repairs as necessary. Recommendation: Contact a qualified professional. 2.11.1 I. Structural Systems: K. Porches, Balconies, Decks, and Carports - Wood to Ground Contact Break all wood to ground contact or stain to prevent wood deterioration. Monitor and make repairs as necessary. Recommendation: Contact a qualified professional. 2.11.2 I. Structural Systems: K. Porches, Balconies, Decks, and Carports - Patio Cover/Deck - Unstable Support One of more areas of the deck or railing support appears unstable or to be settling. Insufficient supports may be present, decking may not spaced properly for drying of wood. Recommend qualified deck contractor evaluate and repair. Recommendation: Contact a qualified deck contractor. 2.11.3 I. Structural Systems: K. Porches, Balconies, Decks, and Carports - Deck - Improper Deck Board Gapping Improper distance between deck boards. This can cause wood to retain moisture. Make repairs as necessary. Recommendation: Contact a qualified professional. 2.11.4 I. Structural Systems: K. Porches, Balconies, Decks, and Carports - Deck - Water Damage Present Seek proper flashing for roofing and patio connections. Repair all damaged/wet wood. Seek further investigation and make all repairs. Recommendation: Contact a qualified professional. 2.11.5 I. Structural Systems: K. Porches, Balconies, Decks, and Carports - Exterior Wood - Water Sealant Needed Wood is showing signs of weathering and/or water damage. Recommend water sealant/weatherproofing be applied. Recommendation: Recommended DIY Project 2.11.6 I. Structural Systems: K. Porches, Balconies, Decks, and Carports - Joists Instaled Into Wall Without Flashings Wood beams extending from from wall without proper water proofing tend to rot over time. Monitor and make repairs as necessary. Recommendation: Contact a qualified professional. 2.11.7 I. Structural Systems: K. Porches, Balconies, Decks, and Carports - Patio - Improper Clearance Patio/deck installed at level with interior flooring. Exterior surfaces should be installed well below interior level. Water may enter Home here under threshold. Monitor and make repairs as necessary. Recommendation: Contact a qualified professional. 2.11.8 I. Structural Systems: K. Porches, Balconies, Decks, and Carports - Patio - Railing Loose Loose railing. Make repairs as necessary. Recommendation: Contact a qualified professional. 2.12.1 I. Structural Systems: L. Other - Cabinets Damaged Cabinets doors, bottoms (water damage), and/or drawers/knobs are damaged. Make all repairs as necessary. Recommendation: Contact a qualified professional. 2.12.2 I. Structural Systems: L. Other - Cabinet Doors Out Of Square/Damaged Monitor and make repairs as necessary. Recommendation: Contact a qualified professional. 2.12.3 I. Structural Systems: L. Other - Countertop - Damaged Make repairs as necessary. Recommendation: Contact a qualified professional. 3.1.1 II. Electrical Systems: A. Service Entrance and Panels - Wiring - Neutrals/Grounds Occupying Same Bus Bar Secondary panel(s) contains grounds (EGC) and neutrals occupying same bus bar. The neutral bar is also bonded to the secondary panel. This condition is common on older homes. Monitor and make repairs as necessary. Recommendation: Contact a qualified electrical contractor. 3.1.2 II. Electrical Systems: A. Service Entrance and Panels - Wiring - Multiple Wires Occupying One Slot Only one wire may occupy any bus bar slot or breaker. Make repairs as necessary. Recommendation: Contact a qualified electrical contractor. 3.1.3 II. Electrical Systems: A. Service Entrance and Panels - Panel - Recalled Federal Pacific Stab-Lock / Schneider Electric panels have been recalled for failures. Replacement / repair recommended. Seek further investigation by qualified licensed electrician of electrical system and make all repairs. Here is a link provided from Schneider Electric: https://www.se.com/us/en/work/products/local/safety-notices/2022/qo-pon-loadcenters/ Recommendation: Contact a qualified electrical contractor. 3.2.1 II. Electrical Systems: B. Branch Circuits, Connected Devices, and Fixtures - Receptacles: GFCI Not Present/Damaged Wet areas and exterior receptacles are required to have GFCI protected outlets. In some areas this protection at receptacles is damaged or missing, seek further investigation of all receptacles and make all repairs. Recommendation: Contact a qualified electrical contractor. 3.2.2 II. Electrical Systems: B. Branch Circuits, Connected Devices, and Fixtures - Receptacles: No Exterior GFCI Protection Exterior receptacles not energized, receptacle damaged. Some exterior receptacles not GFCI protected. Make repairs as necessary. Recommendation: Contact a qualified electrical contractor. 3.2.3 II. Electrical Systems: B. Branch Circuits, Connected Devices, and Fixtures - Fixture: Fan Wobbly/Damaged Make repairs as necessary. Recommendation: Contact a qualified professional. 3.2.4 II. Electrical Systems: B. Branch Circuits, Connected Devices, and Fixtures - Fixtures/Receptacles - Damaged Photo of circuit tester displays deficiency. Make repairs as necessary. Recommendation: Contact a qualified professional. 3.2.5 II. Electrical Systems: B. Branch Circuits, Connected Devices, and Fixtures - Receptacles: Covers Damaged/Missing Make repairs as necessary. Recommendation: Contact a qualified electrical contractor. 3.2.6 II. Electrical Systems: B. Branch Circuits, Connected Devices, and Fixtures - Receptacles: Missing Near Vanities Receptacle required within 2ft of vanity. Make repairs as necessary. Recommendation: Contact a qualified electrical contractor. 3.2.7 II. Electrical Systems: B. Branch Circuits, Connected Devices, and Fixtures - Switches: Purpose Not Determined What does this switch operate? One or more switches did not operate. Seek further investigation and make all repairs. Recommendation: Contact a qualified electrical contractor. 3.2.8 II. Electrical Systems: B. Branch Circuits, Connected Devices, and Fixtures - Fixtures: Light Inoperable One or more lights are not operating. New light bulb possibly needed. Recommendation: Contact a qualified electrical contractor. 3.2.9 II. Electrical Systems: B. Branch Circuits, Connected Devices, and Fixtures - Fixture: Fan Not Operable Likely no operating because remote has switched the unit off. Make repairs as necessary. Recommendation: Contact a qualified electrical contractor. 3.2.10 II. Electrical Systems: B. Branch Circuits, Connected Devices, and Fixtures - Fixture: Missing/Damaged Globe Make repairs as necessary. 3.2.11 II. Electrical Systems: B. Branch Circuits, Connected Devices, and Fixtures - Fixtures: Smoke Detectors Missing/Damaged Make repairs as necessary. Recommendation: Contact a qualified professional. 3.2.12 II. Electrical Systems: B. Branch Circuits, Connected Devices, and Fixtures - Wiring: Exposed Ends/Splices All wire connections & charged wires with exposed ends and splices should be covered in junction boxes for safety. Make repairs as necessary. Recommendation: Contact a qualified electrical contractor. 3.2.13 II. Electrical Systems: B. Branch Circuits, Connected Devices, and Fixtures - Wiring: No Grounding Wires Present Old wiring system without EGC (equipment grounding conductors) or ground wires. Seek installation of GFCI receptacles at all circuits without ground. Seek further investigation and make all repairs. Recommendation: Contact a qualified electrical contractor. 3.2.14 II. Electrical Systems: B. Branch Circuits, Connected Devices, and Fixtures - Wriring: Repair Conduit Conduit damaged, make repairs to protect interior wires. Make repairs as necessary. Recommendation: Contact a qualified electrical contractor. 3.2.15 II. Electrical Systems: B. Branch Circuits, Connected Devices, and Fixtures - Wiring: Improper/Handyman Improper wiring was observed at the time of inspection. Make repairs as necessary. Recommendation: Contact a qualified electrical contractor. 4.1.1 III. Heating, Ventilation and Air Conditioning Systems: A. Heating Equipment - HVAC System Inoperable Heating element was inoperable at time of inspection. Seek further investigation of entire system including emergency heat and AC/Cooling system and make all repairs. Seek written diagnosis of entire system pressures, temperatures and sufficiency by licensed technician. Recommendation: Contact a qualified HVAC professional. 4.1.2 III. Heating, Ventilation and Air Conditioning Systems: A. Heating Equipment - Under-performing Emergency Heating System System not producing more than 100 deg. F. With a Delta T (temperature differential) of more than 25 deg. F. Seek further investigation of entire system including emergency heat and AC/Cooling system and make all repairs. Seek written diagnosis of entire system pressures, temperatures and sufficiency by licensed technician. Recommendation: Contact a qualified heating and cooling contractor 4.2.1 III. Heating, Ventilation and Air Conditioning Systems: B. Cooling Equipment - Emergency Float Switch(es) Not Present Seek installation emergency float switch in secondary pan. HVAC technician to diagnose condensate lines and system while on property to determine if any deficiencies present and make all repairs. Recommendation: Contact a qualified HVAC professional. 4.2.2 III. Heating, Ventilation and Air Conditioning Systems: B. Cooling Equipment - Water/Debris in Secondary Pan Remove debris from secondary pan under evaporator coil in attic. Debris may cause premature clogging of condensate line. Clean and service condensate line. Monitor and make repairs as necessary. Recommendation: Contact a qualified HVAC professional. 4.2.3 III. Heating, Ventilation and Air Conditioning Systems: B. Cooling Equipment - HVAC Cabinet Damaged Make repairs as necessary. Recommendation: Contact a qualified professional. 4.2.4 III. Heating, Ventilation and Air Conditioning Systems: B. Cooling Equipment - No Secondary Drain Pan Missing / not installed secondary drain pan under air handler in HVAC closet. Secondary pan allows a second level of protection to catch condensation if main pan over flows. Recommend installing secondary pan and emergency float switch by qualified technician. Recommendation: Contact a qualified professional. 4.2.5 III. Heating, Ventilation and Air Conditioning Systems: B. Cooling Equipment - Condensate Drain - Improper Condensate drain line ran to improper location. Recommend qualified technician to run proper drain. Seek further investigation and make necessary repairs. Recommendation: Contact a qualified professional. 4.2.6 III. Heating, Ventilation and Air Conditioning Systems: B. Cooling Equipment - Electric Breaker Not Present Shut off must be present within visible range of condenser. Make all repairs as necessary. Recommendation: Contact a qualified professional. 4.3.1 III. Heating, Ventilation and Air Conditioning Systems: C. Duct Systems, Chases, and Vents - Ductwork Damaged Air supply/return ductwork was damaged. Make repairs as necessary. Recommendation: Contact a qualified HVAC professional. 4.3.2 III. Heating, Ventilation and Air Conditioning Systems: C. Duct Systems, Chases, and Vents - Register - Rust Rust build up around register. Monitor and make repairs as necessary. Recommendation: Contact a qualified professional. 4.3.3 III. Heating, Ventilation and Air Conditioning Systems: C. Duct Systems, Chases, and Vents - Vent Damaged Seek further investigation and make all repairs. Recommendation: Contact a qualified professional. 5.1.1 IV. Plumbing Systems: A. Plumbing Supply, Distribution Systems, and Fixtures - Housings/Covers Damaged/Missing Install housing covers and make flush with grade. Make repairs as necessary. Recommendation: Contact a qualified professional. 5.1.2 IV. Plumbing Systems: A. Plumbing Supply, Distribution Systems, and Fixtures - Fixture - Low Water Pressure Make repairs as necessary. Recommendation: Contact a qualified plumbing contractor. 5.1.3 IV. Plumbing Systems: A. Plumbing Supply, Distribution Systems, and Fixtures - Damaged/Missing Fixtures Fixtures missing components or damaged, seek further investigation and make all repairs. Recommendation: Contact a qualified professional. 5.1.4 IV. Plumbing Systems: A. Plumbing Supply, Distribution Systems, and Fixtures - Leak Detected Water leak likely present. Cabinet/trim/wall repairs may be needed as well. Seek licensed contractor to investigate all potentially wet areas and make all repairs. Recommendation: Contact a qualified professional. 5.1.5 IV. Plumbing Systems: A. Plumbing Supply, Distribution Systems, and Fixtures - Fixture - Toilet Installed Improperly Toilet(s) are installed improperly (loose). Water leaks are frequently caused by loose toilets. Seek further investigation to determine if leaks and water damage are present and make all repairs. Recommendation: Contact a qualified plumbing contractor. 5.1.6 IV. Plumbing Systems: A. Plumbing Supply, Distribution Systems, and Fixtures - Insulate Exterior Plumbing Supply Exposed water supply lines may freeze in cold weather. Make repairs as necessary. Recommendation: Contact a qualified professional. 5.1.7 IV. Plumbing Systems: A. Plumbing Supply, Distribution Systems, and Fixtures - CSST - Bond To Electrical System Ensure CSST plumbing is bonded to electrical system. Seek further investigation of all CSST, to uncover deficiencies and make all repairs. Recommendation: Contact a qualified professional. 5.1.8 IV. Plumbing Systems: A. Plumbing Supply, Distribution Systems, and Fixtures - Galvanized Plumbing Supply Old galvanized plumbing supplies present. Aging galvanized pipe rusts from the inside and should be monitored for slow moving supplies. Make repairs as necessary. Recommendation: Contact a qualified plumbing contractor. 5.1.9 IV. Plumbing Systems: A. Plumbing Supply, Distribution Systems, and Fixtures - Plumbing Supply - Improper Installation Plumbing supply installed and a careless manner. Lines running, every which way with multiple different types of plumbing, both supply and drain line should be evaluated by plumber and installed closer up underneath of the crawlspace and insulated properly. While licensed plumber is on site, have him diagnose all the areas to determine if any leaks are present or repairs that need to be made. Seek further investigation and make all repairs. Recommendation: Contact a qualified professional. 5.2.1 IV. Plumbing Systems: B. Drains, Wastes, and Vents - Corrugated Drains Present Replace accordion type drains for smooth wall type. Make repairs as necessary. Recommendation: Contact a qualified professional. 5.2.2 IV. Plumbing Systems: B. Drains, Wastes, and Vents - Cast Iron Drainpipes Present Portions of main drain lines are cast iron. Cast iron waste lines are known to deteriorate and leak overtime. It is beyond the scope of this inspection to determine if there are leaks in the waste lines in non-visible areas. Most cast iron pipes today are over 40 years old and may be nearing the end of their life expectancy. Budgeting for future replacement is recommended. For a more detailed analysis of the cast iron waste lines, a licensed plumber should be consulted. 5.2.3 IV. Plumbing Systems: B. Drains, Wastes, and Vents - Improper Ventillation Ventilation installed improperly or terminated below required levels. Monitor and make repairs as necessary. Recommendation: Contact a qualified plumbing contractor. 5.2.4 IV. Plumbing Systems: B. Drains, Wastes, and Vents - Damaged Materials Make repairs as necessary. Recommendation: Contact a qualified professional. 5.3.1 IV. Plumbing Systems: C. Water Heating Equipment - Drain Pan/Line Missing Install drain pan under water heater with drain line through exterior wall. Make repairs as necessary. Recommendation: Contact a qualified plumbing contractor. 5.3.2 IV. Plumbing Systems: C. Water Heating Equipment - Insuficient Ventillation Ventilation missing. Improve ventilation for water heater per manufacturer instructions. Ventilation typically required 1ft from floor and 1ft from cieling. Make all repairs as necessary. Recommendation: Contact a qualified professional. 5.3.3 IV. Plumbing Systems: C. Water Heating Equipment - Gas Supply - No Drip Leg Install drip leg to collect condensate and debris from gas supply. Seek further investigation of water heater and make all repairs. Recommendation: Contact a qualified professional. 5.3.4 IV. Plumbing Systems: C. Water Heating Equipment - Insuficient Clearance At Flue Improve to 1” clearance from flammable materials. Make repairs as necessary. Recommendation: Contact a qualified professional. 5.3.5 IV. Plumbing Systems: C. Water Heating Equipment - Gas Line Extension Length Improper Make repairs as necessary. Recommendation: Contact a qualified professional. 5.3.6 IV. Plumbing Systems: C. Water Heating Equipment - Improper Plumbing Installation Seek further investigation and make all repairs. Recommendation: Contact a qualified professional. 6.3.1 V. Appliances: C. Range Hood and Exhaust Systems - Vent Hood Loud Noises Exhaust Fan making a loud noise. Seek further investigation and make all repairs. Recommendation: Contact a qualified professional. 6.4.1 V. Appliances: D. Ranges, Cooktops, and Ovens - Burner(s) Not Operable One or more heating elements did not heat up when turned on. Recommend qualified professional evaluate & repair. Recommendation: Contact a qualified handyman. 6.4.2 V. Appliances: D. Ranges, Cooktops, and Ovens - Oven Light Not Working Seek further investigation and make all repairs. Recommendation: Contact a qualified professional. 6.6.1 V. Appliances: F. Mechanical Exhaust Vents and Bathroom Heaters - Mechanical Vent Not Operational Make repairs as necessary. Recommendation: Contact a qualified professional. 6.7.1 V. Appliances: G. Garage Door Operators - Opener Damaged Seek further investigation and make all repairs. Recommendation: Contact a qualified professional. 7.1.1 VI. Optional Systems: B. Swimming Pools, Spas, Hot Tubs, and Equipment - Pump(s) Conduit Damaged Make repairs as necessary Recommendation: Contact a qualified professional. 7.1.2 VI. Optional Systems: B. Swimming Pools, Spas, Hot Tubs, and Equipment - Damaged Concrete Make repairs as necessary. Recommendation: Contact a qualified professional. 7.1.3 VI. Optional Systems: B. Swimming Pools, Spas, Hot Tubs, and Equipment - Plaster Damaged Pool plaster/gunite damaged throughout. Make repairs as necessary. Recommendation: Contact a qualified professional. 7.1.4 VI. Optional Systems: B. Swimming Pools, Spas, Hot Tubs, and Equipment - Lighting - Not Operable Make repairs as necessary. Recommendation: Contact a qualified professional. 7.1.5 VI. Optional Systems: B. Swimming Pools, Spas, Hot Tubs, and Equipment - Pump - Drawing Air Looks as if pool pump may be drawing a bit of air from plumbing. Sight glass shows bubbles and sounds of air movement can be heard at filter and plumbing near pump. This may indicate a broken pipe in the system or a leak. Seek further investigation and make all repairs. Recommendation: Contact a qualified professional. 7.1.6 VI. Optional Systems: B. Swimming Pools, Spas, Hot Tubs, and Equipment - Pump(s) Damaged Seek pump repairs/replacement. Professional to review operation of all systems present after repair and make all repairs as necessary. Recommendation: Contact a qualified professional. 7.1.7 VI. Optional Systems: B. Swimming Pools, Spas, Hot Tubs, and Equipment - Damaged Tile Work Make repairs as necessary. Recommendation: Contact a qualified professional. 7.1.8 VI. Optional Systems: B. Swimming Pools, Spas, Hot Tubs, and Equipment - Component Damaged/Missing Seek further investigation and make all repairs. Recommendation: Contact a qualified professional. 7.1.9 VI. Optional Systems: B. Swimming Pools, Spas, Hot Tubs, and Equipment - Skimmer(s) Clogged Clean all skimmers and consider blowing out all lines. Seek further inve | 0 | 19 | 1
11264 long rider | 78254 | 2300 |  | 2023 | https://app.spectora.com/reports/624fdc16-d7b1-43ec-8f18-e72312c302f6?access=eyJhbGciOiJIUzI1NiJ9.eyJpZCI6NjA0NDA0OCwiZXhwIjoxNzM1Nzk3NTk5fQ.qk4sQTicIfUJ9HjGKmikFSATv18CjD9rBZxSIQBEL0o&ignoreClientComplete=true | https://cdn.spectora.com/reports/images/624fdc16-d7b1-43ec-8f18-e72312c302f6/original/cover.jpg?1706733545 | 2.1.1 I. Structural Systems: A. Foundations - Sidewalk/Driveway Expansion Joints Replace organic materials (wood) in sidewalk/driveway expansion joints with proper elements resistant materials. Make repairs as necessary. Recommendation: Contact a qualified professional. 2.2.1 I. Structural Systems: B. Grading and Drainage - Grading - Improper Drainage Drainage improvements may be needed in yard. Improve swale and monitor lot for standing water and soggy soil and make repairs as necessary. Recommendation: Contact a qualified professional. 2.3.1 I. Structural Systems: C. Roof Covering Materials - Flashings - Maintain Caulking Maintain caulking on all exposed nail heads and/or joints to prevent water entry. Caulking is not an ideal form of waterproofing for more than an occasional plumbing boot nail head and is a temporary fix. Monitor and make repairs as necessary. Recommendation: Contact a qualified professional. 2.4.1 I. Structural Systems: D. Roof Structures and Attics - Rodents - Accesses Present Voids present in dwelling that allow for easy access into attic for rodents. Close up all attic accesses and include all connections at soffit/roofing to prevent rodent entry. Recommendation: Contact a qualified professional. 2.4.2 I. Structural Systems: D. Roof Structures and Attics - Decking - Sagging Areas of roof present that are sagging or raised. This is a common occurrence at most homes. At times a builder may provide a letter certifying that the roof decking is within Forman level. A sample document has been provided below. Monitor and make repairs to all effected areas as necessary. Recommendation: Contact a qualified roofing professional. 2.4.3 I. Structural Systems: D. Roof Structures and Attics - Insulation - Insufficient Depth/Missing Insulation depth may be inadequate in some areas of attic and/or walls. Remove any damaged insulation, investigate all areas, and install additional insulation to reach R-38 value. Recommendation: Contact a qualified insulation contractor. 2.5.1 I. Structural Systems: E. Walls (Interior and Exterior) - Interior Cracks - Minor Cracking was observed in drywall with previous repairs. Make repairs as necessary. Recommendation: Contact a qualified drywall contractor. 2.5.2 I. Structural Systems: E. Walls (Interior and Exterior) - Interior - Wallboard Damaged/Previous Repairs Make repairs as necessary. Recommendation: Contact a qualified professional. 2.5.3 I. Structural Systems: E. Walls (Interior and Exterior) - Wallboard Wavy - Interior Wavy wallboard present likely due to slightly post flush installed studs and/or out of square sill plates. Make repairs as necessary. Recommendation: Contact a qualified professional. 2.5.4 I. Structural Systems: E. Walls (Interior and Exterior) - Wallboard Damages/Voids Cracks and/or damage present at exterior wallboard and/or gaps present between materials. Caulking and in some cases with large gaps, flashings can be used to make repairs. Seek further investigation of all walls and make all repairs. Recommendation: Contact a qualified professional. 2.5.5 I. Structural Systems: E. Walls (Interior and Exterior) - Facia/Trim Damages Present Caulk and secure all damaged wood trim and materials. Make replacements as necessary. Recommendation: Contact a qualified professional. 2.5.6 I. Structural Systems: E. Walls (Interior and Exterior) - Wallboard Wavy - Exterior Wavy wallboard present likely due to slightly post flush installed studs and/or out of square sill plates. Make repairs as necessary. Recommendation: Contact a qualified professional. 2.6.1 I. Structural Systems: F. Ceilings and Floors - Ceiling - Minor Damage Minor damage or deterioration to the ceiling was visible at the time of the inspection. Monitor and make repairs as necessary. Recommendation: Contact a qualified drywall contractor. 2.6.2 I. Structural Systems: F. Ceilings and Floors - Flooring - Not Level Section(s) of flooring not level. Areas present where beam(s) can be felt raised or lowered under foot. Monitor and make repairs as necessary. Recommendation: Contact a qualified professional. 2.6.3 I. Structural Systems: F. Ceilings and Floors - Flooring - Decking Squeaking Decking under flooring squeaking. This is a common occurrence for this age of home. Monitor and make repairs as necessary Recommendation: Contact a qualified professional. 2.6.4 I. Structural Systems: F. Ceilings and Floors - Flooring - Noisy Flooring exhibiting pops and creaks when trafficked and not level in some areas. Likely due to floating flooring installation method. Monitor and make repairs as necessary. Recommendation: Contact a qualified professional. 2.7.1 I. Structural Systems: G. Doors (Interior and Exterior) - Door - Out of Square Door out of square. Seek further investigation of all doors and make all repairs. Recommendation: Contact a qualified professional. 2.7.2 I. Structural Systems: G. Doors (Interior and Exterior) - Bi-Fold Doors Out of Square Doors out of square or gaps inconsistent between doors. Make repairs as necessary. Recommendation: Contact a qualified professional. 2.7.3 I. Structural Systems: G. Doors (Interior and Exterior) - Door Hardware - Exterior Hinges Installed Door hinges situated on exterior and can present a security issue. Door hinges should be installed indoors to eliminate ability for door removal from outside. Also, exterior threshold improperly present at interior. Seek further investigation of all door hinges and make all repairs. Recommendation: Contact a qualified professional. 2.8.1 I. Structural Systems: H. Windows - Damaged Window(s) One or more windows appears to have general damage, but are operational. Recommend a window professional seek further investigation of all windows/flashings and clean, lubricate and adjust all windows. Make all repairs as necessary. Recommendation: Contact a qualified window repair/installation contractor. 2.8.2 I. Structural Systems: H. Windows - Window Spring(s) Damaged One or more windows have damaged springs/strings which make windows difficult to open. Consider window professional to evaluate all windows and make repairs as necessary. Recommendation: Contact a qualified window repair/installation contractor. 2.11.1 I. Structural Systems: K. Porches, Balconies, Decks, and Carports - Patio/Entry Door Cover Missing Seek further investigation of entire patio cover and make all repairs. Recommendation: Contact a qualified professional. 2.12.1 I. Structural Systems: L. Other - Cabinet Doors Out Of Square/Damaged Monitor and make repairs as necessary. Recommendation: Contact a qualified professional. 2.12.2 I. Structural Systems: L. Other - Cabinets/Drawers- Difficult to Open/Close Seek further investigation of all cabinet drawers and make all repairs. Recommendation: Contact a qualified professional. 3.1.1 II. Electrical Systems: A. Service Entrance and Panels - Panel - Damaged Make repairs as necessary. Recommendation: Contact a qualified electrical contractor. 3.2.1 II. Electrical Systems: B. Branch Circuits, Connected Devices, and Fixtures - Switches: Installed Improperly One or more switches are installed improperly. Make repairs as necessary. Recommendation: Contact a qualified electrical contractor. 3.2.2 II. Electrical Systems: B. Branch Circuits, Connected Devices, and Fixtures - Wiring: Intermittent Switches/Circuits Defficient or improper installation of circuits present at time of inspection. Seek further investigation and make all repairs. Recommendation: Contact a qualified electrical contractor. 4.2.1 III. Heating, Ventilation and Air Conditioning Systems: B. Cooling Equipment - Review HVAC System Sufficiency Builder to provide documentation as to sufficiency of HVAC systems for volume of air conditioned space. HVAC professionals can also perform Manual J calculations to determine sufficiency of both heating and cooling systems for volume of air conditioned space. Have the HVAC company recommend upgrades and make all repairs. Data tags of units provided for their use to determine unit capacities. Recommendation: Contact a qualified heating and cooling contractor 4.3.1 III. Heating, Ventilation and Air Conditioning Systems: C. Duct Systems, Chases, and Vents - Evaluate/Balance HVAC Zones Engage HVAC technician to evaluate zones to balance heating/cooling for a more even dispersal throughout home. Consider installation of additional zones and thermostat(s) to balance areas which are experiencing variances in temperature. A solution may be to group zones by Master Bedroom, Common Areas and additional Bedrooms to achieve a greater level of comfort and temperature control. Seek further investigation by HVAC technician and make all repairs. HVAC technician to diagnose condensate lines and entire HVAC system while on property to determine if any deficiencies present and make all repairs. Recommendation: Contact a qualified professional. 4.3.2 III. Heating, Ventilation and Air Conditioning Systems: C. Duct Systems, Chases, and Vents - Vents - Noisy Register Seek further investigation of all registers and make all repairs. Recommendation: Contact a qualified professional. 5.1.1 IV. Plumbing Systems: A. Plumbing Supply, Distribution Systems, and Fixtures - Supply Pressure Too Low Water supply pressure under 65 PSI, seek licensed plumber to investigate plumbing system and make pressure adjustments (80 max). Recommendation: Contact a qualified plumbing contractor. 5.1.2 IV. Plumbing Systems: A. Plumbing Supply, Distribution Systems, and Fixtures - Fixture Covered by Soil/Water Seek removal of water/soil so that fixtures may be operated. Unable to determine what type of fixture is installed in box or if a fixture is present. Make repairs as necessary. Recommendation: Contact a qualified professional. 5.1.3 IV. Plumbing Systems: A. Plumbing Supply, Distribution Systems, and Fixtures - Housings/Covers Damaged/Missing Install housing covers and make flush with grade. Make repairs as necessary. Recommendation: Contact a qualified professional. 5.2.1 IV. Plumbing Systems: B. Drains, Wastes, and Vents - Main Drain - Standing Water/Debris From the clean-out the drain is dirty and standing water is present. The drain line has been blocked by some time of debris. The camera had a difficult time visualizing the drain due to debris. Blockages, dirty drain walls and water present which may render the sewer camera ineffective and unable to uncover deficiencies. Seek plumber to clean out drains, diagnose by running sewer cam both to house and to main sewer, provide hydrostatic testing, with video documentation and make all repairs. Recommendation: Contact a qualified professional. 6.1.1 V. Appliances: A. Dishwashers - Improper Installation Installed crooked/loose under countertop. Make repairs as necessary. Recommendation: Contact a qualified professional. 6.6.1 V. Appliances: F. Mechanical Exhaust Vents and Bathroom Heaters - Repair Vent Cover Make repairs as necessary. Recommendation: Contact a qualified professional. 7.1.1 VI. Optional Systems: A. Landscape Irrigation (Sprinkler) Systems - Adjust Sprinkler/Improve Head Placement Sprinkler head spraying side of house, concrete flatwork, and/or fencing, improve placement. Make repairs as necessary. Recommendation: Contact a qualified professional. 7.1.2 VI. Optional Systems: A. Landscape Irrigation (Sprinkler) Systems - Improperly Burried Head/Line Seek further investigation and make all repairs. Recommendation: Contact a qualified professional. | 32 | 6 | 0
7934 Donshire dr | 78109 | 2176 |  | 1995 | https://app.spectora.com/reports/14fa59ce-83e5-45ef-afe5-4b86b6821ba0?access=eyJhbGciOiJIUzI1NiJ9.eyJpZCI6NjA1MjQwMiwiZXhwIjoxNzM1Nzk3NTk5fQ.FNlrV_8lo2duej5rXoYfJpLUbR8MBGRRgvquwqOQWY0&ignoreClientComplete=true | https://cdn.spectora.com/reports/images/14fa59ce-83e5-45ef-afe5-4b86b6821ba0/original/cover.jpg?1706546151 | 2.1.1 I. Structural Systems: A. Foundations - Cracks - Minor Minor cracking was noted at the foundation. This is common as concrete ages and shrinkage surface cracks are normal. Here is an informational article on foundation cracks. Recommendation: Contact a qualified structural engineer. 2.1.2 I. Structural Systems: A. Foundations - Concrete/Asphalt - Damages Present Cracks and/or settling materials present at time of inspection. Monitor and make repairs as necessary. Recommendation: Contact a qualified professional. 2.1.3 I. Structural Systems: A. Foundations - Slab Perimeter Soils - Heaving/Settling Heaving symptoms present near foundation wall. This condition is likely due to excessive moisture and soil erosion here. Monitor and make repairs as necessary. Recommendation: Contact a qualified structural engineer. 2.1.4 I. Structural Systems: A. Foundations - Slab - Exposed Rebar/Nails Cut rebar/nails back into slab to prevent moisture from rusting post tension cable. Make repairs as necessary Recommendation: Contact a qualified professional. 2.1.5 I. Structural Systems: A. Foundations - Slab - Exposed Footings Soil erosion has unearthed the foundation footings. The foundation can become compromised when this much soils has been removed from the footings. Seek further investigation of all footings and make all repairs. Recommendation: Contact a qualified professional. 2.2.1 I. Structural Systems: B. Grading and Drainage - Grading - Improper Drainage Drainage improvements may be needed in yard. Improve swale and monitor lot for standing water and soggy soil and make repairs as necessary. Recommendation: Contact a qualified professional. 2.2.2 I. Structural Systems: B. Grading and Drainage - Gutter - Repairs Needed Make repairs as necessary. Recommendation: Contact a qualified professional. 2.3.1 I. Structural Systems: C. Roof Covering Materials - Roofing - Damaged Coverings Roof coverings exhibited general damage that is common for this age of home. Symptoms present that may indicate repairs, impact damages and/or asphalt fleck loss and damaged shingles. Professional roofer to inspect all areas for damage, remove all debris and make repairs as necessary. Recommendation: Contact a qualified roofing professional. 2.3.2 I. Structural Systems: C. Roof Covering Materials - Vent(s) - Damaged Repair/replace damaged and/or rusty roofing vents. Make all repairs as necessary. Recommendation: Contact a qualified professional. 2.3.3 I. Structural Systems: C. Roof Covering Materials - Flashings - Maintain Caulking Maintain caulking on all exposed nail heads and/or joints to prevent water entry. Caulking is not an ideal form of waterproofing for more than an occasional plumbing boot nail head and is a temporary fix. Monitor and make repairs as necessary. Recommendation: Contact a qualified professional. 2.3.4 I. Structural Systems: C. Roof Covering Materials - Foliage/Tree Limbs - Removal Requested Remove tree limbs/foliage in close contact with roofing. Foliage brushing up against roof can cause mechanical damage resulting in a shortened useful life. Make repairs as necessary. Recommendation: Contact a qualified professional. 2.4.1 I. Structural Systems: D. Roof Structures and Attics - Insulation - Pest Damage Insulation appears to have been damaged by pests. Trails present where rodents traffic. Close up all attic accesses at roofing/soffit connections. Roughly 80% of homes we inspect have this condition or rodent accesses and presence of rodents in the attic. Recommendation: Contact a qualified insulation contractor. 2.4.2 I. Structural Systems: D. Roof Structures and Attics - Decking - Sagging (Pre-Owned Home) Areas of roof present that are showing signs of sagging or raised decking. This is a common occurrence at most homes. Monitor and make repairs as necessary. Recommendation: Contact a qualified roofing professional. 2.4.3 I. Structural Systems: D. Roof Structures and Attics - Insulation - Insufficient Depth/Missing Insulation depth may be inadequate in some areas of attic and/or walls. Remove any damaged insulation, investigate all areas, and install additional insulation to reach R-38 value. Recommendation: Contact a qualified insulation contractor. 2.5.1 I. Structural Systems: E. Walls (Interior and Exterior) - Interior Cracks - Minor Cracking was observed in drywall with previous repairs. Make repairs as necessary. Recommendation: Contact a qualified drywall contractor. 2.5.2 I. Structural Systems: E. Walls (Interior and Exterior) - Interior - Wallboard Damaged/Previous Repairs Make repairs as necessary. Recommendation: Contact a qualified professional. 2.5.3 I. Structural Systems: E. Walls (Interior and Exterior) - Grout - Damaged Grout cracking and/or damaged, likely due to improper materials or setting time. Cracks in wall near wet areas (showers, tubs) can provide a way for water to enter wall cavity. Monitor and make repairs as necessary. Recommendation: Contact a qualified professional. 2.5.4 I. Structural Systems: E. Walls (Interior and Exterior) - Moisture - Intrusion Wall showing signs of moisture damage. Make repairs as necessary. Recommendation: Contact a qualified professional. 2.5.5 I. Structural Systems: E. Walls (Interior and Exterior) - Wallboard Wavy - Interior Wavy wallboard present likely due to slightly post flush installed studs and/or out of square sill plates. Make repairs as necessary. Recommendation: Contact a qualified professional. 2.5.6 I. Structural Systems: E. Walls (Interior and Exterior) - Exterior Cracks - Minor Minor cracking was observed in exterior wall(s). Monitor and make repairs as necessary. Recommendation: Recommended DIY Project 2.5.7 I. Structural Systems: E. Walls (Interior and Exterior) - Facia/Trim Damages Present Caulk and secure all damaged wood trim and materials. Make replacements as necessary. Recommendation: Contact a qualified professional. 2.5.8 I. Structural Systems: E. Walls (Interior and Exterior) - Parging - Damaged/Missing Parging is a skim coat type trowel on substance made typically of 30% portland cement and 70% sand. This material is used primarily to cover imperfections in the slab wall. Make repairs as necessary. Recommendation: Contact a qualified professional. 2.5.9 I. Structural Systems: E. Walls (Interior and Exterior) - Soffit - Damaged Make repairs as necessary. Recommendation: Contact a qualified professional. 2.5.10 I. Structural Systems: E. Walls (Interior and Exterior) - HVAC Wall Entry Flashings Missing/Damaged Seek installation of flashings and water proofing at HVAC system line entry. Recommendation: Contact a qualified professional. 2.5.11 I. Structural Systems: E. Walls (Interior and Exterior) - Expansion Joints - Damaged Remove damaged materials or caulking present in joints and replace. Expansion joints or control joints help to direct cracking to a specific area of the wall. Make repairs as necessary. Recommendation: Contact a qualified professional. 2.6.1 I. Structural Systems: F. Ceilings and Floors - Ceiling - Minor Damage Minor damage or deterioration to the ceiling was visible at the time of the inspection. Monitor and make repairs as necessary. Recommendation: Contact a qualified drywall contractor. 2.6.2 I. Structural Systems: F. Ceilings and Floors - Ceiling - Previous Repairs Drywall/paneling at ceiling and walls damaged and previous repairs may be present. Make repairs as necessary. Recommendation: Contact a qualified professional. 2.6.3 I. Structural Systems: F. Ceilings and Floors - Ceiling - Evidence of Water Damage/Repairs Ceiling showed signs of previous water damage. Monitor and make repairs as necessary. Recommendation: Contact a qualified structural engineer. 2.6.4 I. Structural Systems: F. Ceilings and Floors - Flooring - Damaged The home flooring had general moderate damage visible at the time of the inspection. Did not evaluate flooring for cosmetic damages only physical damages that may effect performance. Make repairs as necessary. Recommendation: Contact a qualified professional. 2.6.5 I. Structural Systems: F. Ceilings and Floors - Flooring - Noisy Flooring exhibiting pops and creaks when trafficked and not level in some areas. Likely due to floating flooring installation method. Monitor and make repairs as necessary. Recommendation: Contact a qualified professional. 2.6.6 I. Structural Systems: F. Ceilings and Floors - Flooring- Transition Strip Damaged/Missing Make repairs as necessary. Recommendation: Contact a qualified professional. 2.6.7 I. Structural Systems: F. Ceilings and Floors - Flooring - Grout Damaged Investigate all damages to floor grout and make necessary repairs. Grout sounds like it’s moving when putting weight on the floor nearby. This is not an exhaustive list of deficiencies in grout. Recommendation: Contact a qualified professional. 2.7.1 I. Structural Systems: G. Doors (Interior and Exterior) - Door - Out of Square Door out of square. Seek further investigation of all doors and make all repairs. Recommendation: Contact a qualified professional. 2.7.2 I. Structural Systems: G. Doors (Interior and Exterior) - Door(s) Damaged One or more doors observed to be damaged and/or missing. Make repairs as necessary. Recommendation: Contact a qualified professional. 2.7.3 I. Structural Systems: G. Doors (Interior and Exterior) - Door Not Flush With Trim Door(s) warped and not flush when closed. Make repairs as necessary. Recommendation: Contact a qualified professional. 2.7.4 I. Structural Systems: G. Doors (Interior and Exterior) - Improper Installation Doors out of square, improperly gapped at casings, ghosting open, and/or not latching throughout house. Likely due to improper installation or damaged hinges/hardware. Make repairs as necessary. Recommendation: Contact a qualified professional. 2.7.5 I. Structural Systems: G. Doors (Interior and Exterior) - Door Hardware - Damaged/Missing Make repairs as necessary. Recommendation: Contact a qualified professional. 2.7.6 I. Structural Systems: G. Doors (Interior and Exterior) - Weatherstripping Insufficient Door(s) missing standard weatherstripping. This can result in significant energy loss and moisture intrusion. Recommend installation of standard weatherstripping. Here is a DIY guide on weatherstripping. Recommendation: Recommended DIY Project 2.7.7 I. Structural Systems: G. Doors (Interior and Exterior) - Threshold and/or Sweep Damaged/Not Present Make repairs as necessary. Recommendation: Contact a qualified professional. 2.8.1 I. Structural Systems: H. Windows - Damaged Window(s) One or more windows appears to have general damage, but are operational. Recommend a window professional seek further investigation of all windows/flashings and clean, lubricate and adjust all windows. Make all repairs as necessary. Recommendation: Contact a qualified window repair/installation contractor. 2.8.2 I. Structural Systems: H. Windows - Windows Difficult To Open/Close One or more windows were difficult to open/close and may have spring damages. Make all repairs as necessary. Recommendation: Contact a qualified professional. 2.8.3 I. Structural Systems: H. Windows - Dirty Casings / Sills Window sills had construction debris / materials in them at time of inspection. May be due to improper drainage or blocked drainage holes. Recommend cleaning as to prevent clogging or weep holes due to a wet weather situation. Recommendation: Contact a qualified professional. 2.9.1 I. Structural Systems: I. Stairways (Interior and Exterior) - Attic Ladder Damaged Monitor and make repairs as necessary. Recommendation: Contact a qualified professional. 2.11.1 I. Structural Systems: K. Porches, Balconies, Decks, and Carports - Patio Settling Slab is settling and a void is forming between the house and patio concrete. Fill void. Seek further investigation and make all repairs. Recommendation: Contact a qualified professional. 2.12.1 I. Structural Systems: L. Other - Cabinets Damaged Cabinets doors, bottoms (water damage), and/or drawers/knobs are damaged. Make all repairs as necessary. Recommendation: Contact a qualified professional. 2.12.2 I. Structural Systems: L. Other - Damaged Fencing Replace or repair all damaged fencing pickets, posts and gates. Make repairs as necessary. Recommendation: Contact a qualified fencing contractor 2.12.3 I. Structural Systems: L. Other - Cabinet Doors Out Of Square/Damaged Monitor and make repairs as necessary. Recommendation: Contact a qualified professional. 2.12.4 I. Structural Systems: L. Other - Cabinet Not Secured/Installed Properly Make repairs as necessary. Recommendation: Contact a qualified professional. 2.12.5 I. Structural Systems: L. Other - Cabinets Missing Components Shelving, knobs or hinges missing or damaged. Make repairs as necessary. Recommendation: Contact a qualified professional. 3.1.1 II. Electrical Systems: A. Service Entrance and Panels - Panel - Damaged Make repairs as necessary. Recommendation: Contact a qualified electrical contractor. 3.2.1 II. Electrical Systems: B. Branch Circuits, Connected Devices, and Fixtures - Receptacles: GFCI Not Present/Damaged Wet areas and exterior receptacles are required to have GFCI protected outlets. In some areas this protection at receptacles is damaged or missing, seek further investigation of all receptacles and make all repairs. Recommendation: Contact a qualified electrical contractor. 3.2.2 II. Electrical Systems: B. Branch Circuits, Connected Devices, and Fixtures - Receptacles: No Exterior GFCI Protection Exterior receptacles not energized, receptacle damaged. Some exterior receptacles not GFCI protected. Make repairs as necessary. Recommendation: Contact a qualified electrical contractor. 3.2.3 II. Electrical Systems: B. Branch Circuits, Connected Devices, and Fixtures - Fixture: Fan Wobbly/Damaged Make repairs as necessary. Recommendation: Contact a qualified professional. 3.2.4 II. Electrical Systems: B. Branch Circuits, Connected Devices, and Fixtures - Receptacles: Covers Damaged/Missing Make repairs as necessary. Recommendation: Contact a qualified electrical contractor. 3.2.5 II. Electrical Systems: B. Branch Circuits, Connected Devices, and Fixtures - Receptacles: Not Powered/Missing Make all repairs as necessary. Recommendation: Contact a qualified electrical contractor. 3.2.6 II. Electrical Systems: B. Branch Circuits, Connected Devices, and Fixtures - Fixtures: Light Inoperable One or more lights are not operating. New light bulb possibly needed. Recommendation: Contact a qualified electrical contractor. 3.2.7 II. Electrical Systems: B. Branch Circuits, Connected Devices, and Fixtures - Fixture: Missing/Damaged Globe Make repairs as necessary. 3.2.8 II. Electrical Systems: B. Branch Circuits, Connected Devices, and Fixtures - Wiring: Exposed Ends/Splices All wire connections & charged wires with exposed ends and splices should be covered in junction boxes for safety. Make repairs as necessary. Recommendation: Contact a qualified electrical contractor. 4.2.1 III. Heating, Ventilation and Air Conditioning Systems: B. Cooling Equipment - Over-performing HVAC Evaporator and condenser coil data tags. Seek licensed technician to diagnose entire HVAC systems, perform leak detection tests, provide written details of tests performed and operational temperatures and pressures of both heating and cooling systems and make all repairs. Recommendation: Contact a qualified HVAC professional. 4.2.2 III. Heating, Ventilation and Air Conditioning Systems: B. Cooling Equipment - Unit Not Level Concrete pad supporting the outdoor condensing unit is not level. Make repairs as necessary. Recommendation: Contact a qualified HVAC professional. 4.2.3 III. Heating, Ventilation and Air Conditioning Systems: B. Cooling Equipment - Air Filter/Register(s) Dirty/Missing HVAC filter and space under HVAC closet dirty at time of inspection. Clean and service system before closing. Make all repairs as necessary. Recommendation: Contact a qualified professional. 4.2.4 III. Heating, Ventilation and Air Conditioning Systems: B. Cooling Equipment - Window Unit(s) Present When additional window units are present this gives an indication that the HVAC system is not working as intended or is it insufficient to meet the heating/cooling needs of the home. Seek HVAC technician to evaluate conditions and make all repairs. Recommendation: Contact a qualified professional. 4.3.1 III. Heating, Ventilation and Air Conditioning Systems: C. Duct Systems, Chases, and Vents - Ductwork Damaged Air supply/return ductwork was damaged. Make repairs as necessary. Recommendation: Contact a qualified HVAC professional. 4.3.2 III. Heating, Ventilation and Air Conditioning Systems: C. Duct Systems, Chases, and Vents - Register - Rust Rust build up around register. Monitor and make repairs as necessary. Recommendation: Contact a qualified professional. 5.1.1 IV. Plumbing Systems: A. Plumbing Supply, Distribution Systems, and Fixtures - Damaged/Missing Fixtures Fixtures missing components or damaged, seek further investigation and make all repairs. Recommendation: Contact a qualified professional. 5.1.2 IV. Plumbing Systems: A. Plumbing Supply, Distribution Systems, and Fixtures - Insulate Exterior Plumbing Supply Exposed water supply lines may freeze in cold weather. Make repairs as necessary. Recommendation: Contact a qualified professional. 5.2.1 IV. Plumbing Systems: B. Drains, Wastes, and Vents - Improper Ventillation Large back flowing bubble came up through toilet when flushing. Consider that this may indicate damages to the main drain. Ventilation may be installed improperly or terminated below required levels. Seek further investigation and make all repairs. Recommendation: Contact a qualified plumbing contractor. 5.2.2 IV. Plumbing Systems: B. Drains, Wastes, and Vents - Belly in Pipe There appears to be a belly in the drain line. A belly in the pipe means there is a low spot holding water. Bellies can accumulate debris and cause clogging of the pipes due to poor drainage. Unable to inspect drain fully. Clean out drain line and perform, another evaluation, and make all repairs. Recommendation: Contact a qualified professional. 5.3.1 IV. Plumbing Systems: C. Water Heating Equipment - Drain Pan/Line Missing Install drain pan under water heater with drain line through exterior wall. Make repairs as necessary. Recommendation: Contact a qualified plumbing contractor. 5.3.2 IV. Plumbing Systems: C. Water Heating Equipment - Flooring/Wall Damaged Water damaged ceiling/flooring present near water heater. Make repairs as necessary. Recommendation: Contact a qualified plumbing contractor. 6.1.1 V. Appliances: A. Dishwashers - Improper Installation Installed crooked/loose under countertop. Make repairs as necessary. Recommendation: Contact a qualified professional. 6.4.1 V. Appliances: D. Ranges, Cooktops, and Ovens - Burner(s) Not Operable One or more heating elements did not heat up when turned on. Recommend qualified professional evaluate & repair. Recommendation: Contact a qualified handyman. 6.4.2 V. Appliances: D. Ranges, Cooktops, and Ovens - Range Not Fastened Range was not fastened to the floor. Make repairs as necessary. Recommendation: Contact a qualified handyman. 6.5.1 V. Appliances: E. Microwave Ovens - Damaged Microwave Make repairs as necessary. Recommendation: Contact a qualified professional. 6.6.1 V. Appliances: F. Mechanical Exhaust Vents and Bathroom Heaters - Damaged/Noisy Exhaust Vent Repair/replace noisy damaged vent and or motor. Make repairs as necessary. Recommendation: Contact a qualified professional. 6.6.2 V. Appliances: F. Mechanical Exhaust Vents and Bathroom Heaters - Mechanical Vent(s)/Extensions Missing Install proper mechanical exhaust vent(s) and/or extensions ducted through exterior wall to remove moist air from living and attic spaces. Make repairs as necessary. Recommendation: Contact a qualified professional. 6.6.3 V. Appliances: F. Mechanical Exhaust Vents and Bathroom Heaters - Repair Vent Cover Make repairs as necessary. Recommendation: Contact a qualified professional. 6.7.1 V. Appliances: G. Garage Door Operators - Auto Reverse Sensor(s) Not Working The auto reverse sensor was not responding at time of inspection. Close force may need to be adjusted so door retreats when encountering an obstacle. Make repairs as necessary. Recommendation: Contact a qualified garage door contractor. 6.7.2 V. Appliances: G. Garage Door Operators - Door/Gaskets Damaged Make repairs as necessary. Recommendation: Contact a qualified professional. 6.7.3 V. Appliances: G. Garage Door Operators - Garage Door - Out of square Garage door is out of square. Seek further investigation and make necessary repairs. Recommendation: Contact a qualified professional. 7.1.1 VI. Optional Systems: A. Landscape Irrigation (Sprinkler) Systems - Broken Sprinkler/Line Broken sprinkler heads noted. Recommend replacement. Recommendation: Contact a qualified professional. | 75 | 6 | 0
26218 big bluestem | 78261 | 2840 |  | 2013 | https://app.spectora.com/reports/49be7094-d5d7-476c-9abc-ac03a5371b6a?access=eyJhbGciOiJIUzI1NiJ9.eyJpZCI6NjA1ODgyMywiZXhwIjoxNzM1Nzk3NTk5fQ.U9B5K2HeNYcrRyutuHOprKHXiiLqU5yX-wvyH6WILdk&ignoreClientComplete=true | https://cdn.spectora.com/reports/images/49be7094-d5d7-476c-9abc-ac03a5371b6a/original/cover.jpg?1706626695 | 2.1.1 I. Structural Systems: A. Foundations - Concrete/Asphalt - Damages Present Cracks and/or settling materials present at time of inspection. Monitor and make repairs as necessary. Recommendation: Contact a qualified professional. 2.2.1 I. Structural Systems: B. Grading and Drainage - Grading - Improper Drainage Drainage improvements may be needed in yard. Improve swale and monitor lot for standing water and soggy soil and make repairs as necessary. Recommendation: Contact a qualified professional. 2.2.2 I. Structural Systems: B. Grading and Drainage - Grading - Soil Erosion Soil has been carried away by water flow. Monitor and make repairs as necessary. Recommendation: Contact a qualified professional. 2.3.1 I. Structural Systems: C. Roof Covering Materials - Flashings - Maintain Caulking Maintain caulking on all exposed nail heads and/or joints to prevent water entry. Caulking is not an ideal form of waterproofing for more than an occasional plumbing boot nail head and is a temporary fix. Monitor and make repairs as necessary. Recommendation: Contact a qualified professional. 2.3.2 I. Structural Systems: C. Roof Covering Materials - Vents/Flashings - Damaged Rusty/warped flush mount flashings present. Make repairs as necessary. Recommendation: Contact a qualified professional. 2.3.3 I. Structural Systems: C. Roof Covering Materials - Roofing - Improper Clearance Roofing/wall connections should be installed with a 2in clearance to help keep wall materials from damage. Make repairs as necessary. Recommendation: Contact a qualified professional. 2.4.1 I. Structural Systems: D. Roof Structures and Attics - Rodents - Accesses Present Voids present in dwelling that allow for easy access into attic for rodents. Close up all attic accesses and include all connections at soffit/roofing to prevent rodent entry. Recommendation: Contact a qualified professional. 2.4.2 I. Structural Systems: D. Roof Structures and Attics - Decking - Sagging (Pre-Owned Home) Areas of roof present that are showing signs of sagging or raised decking. This is a common occurrence at most homes. Monitor and make repairs as necessary. Recommendation: Contact a qualified roofing professional. 2.4.3 I. Structural Systems: D. Roof Structures and Attics - Insulation - Insufficient Depth/Missing Insulation depth may be inadequate in some areas of attic and/or walls. Remove any damaged insulation, investigate all areas, and install additional insulation to reach R-38 value. Recommendation: Contact a qualified insulation contractor. 2.4.4 I. Structural Systems: D. Roof Structures and Attics - Insulation - Water Damages Present Signs of water damaged observed (looks to be dry) at time of inspection. Make repairs as necessary. Recommendation: Contact a qualified professional. 2.5.1 I. Structural Systems: E. Walls (Interior and Exterior) - Interior Cracks - Minor Cracking was observed in drywall with previous repairs. Make repairs as necessary. Recommendation: Contact a qualified drywall contractor. 2.5.2 I. Structural Systems: E. Walls (Interior and Exterior) - Interior - Wallboard Damaged/Previous Repairs Make repairs as necessary. Recommendation: Contact a qualified professional. 2.5.3 I. Structural Systems: E. Walls (Interior and Exterior) - Insulation - May Be Inadequate Behind Wall(s) Infrared camera shows areas which provide data consistent with damaged, missing or insufficient insulation. Insulation in walls is likely old/original and may deficient in many locations. Make repairs as necessary. Recommendation: Contact a qualified professional. 2.5.4 I. Structural Systems: E. Walls (Interior and Exterior) - Grout - Damaged Grout cracking and/or damaged, likely due to improper materials or setting time. Cracks in wall near wet areas (showers, tubs) can provide a way for water to enter wall cavity. Monitor and make repairs as necessary. Recommendation: Contact a qualified professional. 2.5.5 I. Structural Systems: E. Walls (Interior and Exterior) - Wallboard Wavy - Interior Wavy wallboard present likely due to slightly post flush installed studs and/or out of square sill plates. Make repairs as necessary. Recommendation: Contact a qualified professional. 2.5.6 I. Structural Systems: E. Walls (Interior and Exterior) - Exterior Cracks - Minor Minor cracking was observed in exterior wall(s). Monitor and make repairs as necessary. Recommendation: Recommended DIY Project 2.5.7 I. Structural Systems: E. Walls (Interior and Exterior) - Wallboard Damages/Voids Cracks and/or damage present at exterior wallboard and/or gaps present between materials. Caulking and in some cases with large gaps, flashings can be used to make repairs. Seek further investigation of all walls and make all repairs. Recommendation: Contact a qualified professional. 2.5.8 I. Structural Systems: E. Walls (Interior and Exterior) - Facia/Trim Damages Present Caulk and secure all damaged wood trim and materials. Make replacements as necessary. Recommendation: Contact a qualified professional. 2.5.9 I. Structural Systems: E. Walls (Interior and Exterior) - Parging - Damaged/Missing Parging is a skim coat type trowel on substance made typically of 30% portland cement and 70% sand. This material is used primarily to cover imperfections in the slab wall. Make repairs as necessary. Recommendation: Contact a qualified professional. 2.5.10 I. Structural Systems: E. Walls (Interior and Exterior) - Mortar Cracking Cracking at mortar joints present. Mortar has very little sheer strength and cracks relatively easily when stress is introduced. Large mortar joints are also more susceptible to cracking. Recommend using sanded silicone grout after removing all loose materials. Monitor and make repairs as necessary. Recommendation: Recommended DIY Project 2.5.11 I. Structural Systems: E. Walls (Interior and Exterior) - Lintels - Rusted Lintels without paint rust much faster than painted lintels. Wire brush and paint all rusted lintels and/or lintels missing paint. Monitor and make repairs as necessary. Recommendation: Contact a qualified professional. 2.5.12 I. Structural Systems: E. Walls (Interior and Exterior) - Soffit - Damaged Make repairs as necessary. Recommendation: Contact a qualified professional. 2.5.13 I. Structural Systems: E. Walls (Interior and Exterior) - Stucco - Clogged Weep Holes Seek clearing of silicone/mortar from weep screed around entire perimeter to allow wall to drain moisture. Make repairs as necessary. Recommendation: Contact a qualified professional. 2.5.14 I. Structural Systems: E. Walls (Interior and Exterior) - Stucco - Damages/Previous Repairs Wall showing signs of damages and/or previous repairs. Monitor stucco for future repairs and be prepared to conduct mainte0ce on cracking stucco. Recommendation: Contact a qualified professional. 2.6.1 I. Structural Systems: F. Ceilings and Floors - Ceiling - Minor Damage Minor damage or deterioration to the ceiling was visible at the time of the inspection. Monitor and make repairs as necessary. Recommendation: Contact a qualified drywall contractor. 2.6.2 I. Structural Systems: F. Ceilings and Floors - Flooring - Damaged The home flooring had general moderate damage visible at the time of the inspection. Did not evaluate flooring for cosmetic damages only physical damages that may effect performance. Make repairs as necessary. Recommendation: Contact a qualified professional. 2.6.3 I. Structural Systems: F. Ceilings and Floors - Flooring - Noisy Flooring exhibiting pops and creaks when trafficked and not level in some areas. Likely due to floating flooring installation method. Monitor and make repairs as necessary. Recommendation: Contact a qualified professional. 2.6.4 I. Structural Systems: F. Ceilings and Floors - Flooring - Tiles Cracked/Loose Tiles showing cracks. Make repairs as necessary. Recommendation: Contact a qualified professional. 2.6.5 I. Structural Systems: F. Ceilings and Floors - Flooring - Grout Damaged Investigate all damages to floor grout and make necessary repairs. This is not an exhaustive list of deficiencies in grout. Monitor and make repairs as necessary. Recommendation: Contact a qualified professional. 2.7.1 I. Structural Systems: G. Doors (Interior and Exterior) - Door - Out of Square Door out of square. Seek further investigation of all doors and make all repairs. Recommendation: Contact a qualified professional. 2.7.2 I. Structural Systems: G. Doors (Interior and Exterior) - Bi-Fold Doors Out of Square Doors out of square or gaps inconsistent between doors. Make repairs as necessary. Recommendation: Contact a qualified professional. 2.7.3 I. Structural Systems: G. Doors (Interior and Exterior) - Door Not Flush With Trim Door(s) warped and not flush when closed. Make repairs as necessary. Recommendation: Contact a qualified professional. 2.7.4 I. Structural Systems: G. Doors (Interior and Exterior) - Improper Installation Doors out of square, improperly gapped at casings, ghosting open, and/or not latching throughout house. Likely due to improper installation or damaged hinges/hardware. Make repairs as necessary. Recommendation: Contact a qualified professional. 2.7.5 I. Structural Systems: G. Doors (Interior and Exterior) - Door - Not Installed Make repairs as necessary. Recommendation: Contact a qualified professional. 2.7.6 I. Structural Systems: G. Doors (Interior and Exterior) - Weatherstripping Insufficient Door(s) missing standard weatherstripping. This can result in significant energy loss and moisture intrusion. Recommend installation of standard weatherstripping. Here is a DIY guide on weatherstripping. Recommendation: Recommended DIY Project 2.8.1 I. Structural Systems: H. Windows - Failed Seal(s) Observed condensation between the window panes, which indicates a failed seal. Windows dirty at time of inspection and it was difficult to ascertain which windows had seal loss and which did not. Recommend qualified window contractor evaluate all windows & replace as necessary. Seek further investigation of all windows and make all repairs. Recommendation: Contact a qualified window repair/installation contractor. 2.8.2 I. Structural Systems: H. Windows - Window Spring(s) Damaged One or more windows have damaged springs/strings which make windows difficult to open. Consider window professional to evaluate all windows and make repairs as necessary. Recommendation: Contact a qualified window repair/installation contractor. 2.9.1 I. Structural Systems: I. Stairways (Interior and Exterior) - Handrail Missing/Damaged Handrail must be gripable and extend to bottom tread. Make repairs as necessary. Recommendation: Contact a qualified handyman. 2.9.2 I. Structural Systems: I. Stairways (Interior and Exterior) - Loose Rail/Balusters Handrail/balusters were loose. Make repairs as necessary. Recommendation: Contact a qualified handyman. 2.9.3 I. Structural Systems: I. Stairways (Interior and Exterior) - Improper Stair Installation Make repairs as necessary. Recommendation: Contact a qualified professional. 2.11.1 I. Structural Systems: K. Porches, Balconies, Decks, and Carports - Damaged Ceiling Make repairs as necessary. Recommendation: Contact a qualified professional. 2.12.1 I. Structural Systems: L. Other - Cabinets Damaged Cabinets doors, bottoms (water damage), and/or drawers/knobs are damaged. Make all repairs as necessary. Recommendation: Contact a qualified professional. 2.12.2 I. Structural Systems: L. Other - Damaged Fencing Replace or repair all damaged fencing pickets, posts and gates. Make repairs as necessary. Recommendation: Contact a qualified fencing contractor 2.12.3 I. Structural Systems: L. Other - Cabinets Missing Components Shelving, knobs or hinges missing or damaged. Make repairs as necessary. Recommendation: Contact a qualified professional. 2.12.4 I. Structural Systems: L. Other - Mirror - Damaged Make repairs as necessary. Recommendation: Contact a qualified professional. 3.1.1 II. Electrical Systems: A. Service Entrance and Panels - Panel - Damaged Make repairs as necessary. Recommendation: Contact a qualified electrical contractor. 3.2.1 II. Electrical Systems: B. Branch Circuits, Connected Devices, and Fixtures - Receptacles: GFCI Not Present/Damaged Wet areas and exterior receptacles are required to have GFCI protected outlets. In some areas this protection at receptacles is damaged or missing, seek further investigation of all receptacles and make all repairs. Recommendation: Contact a qualified electrical contractor. 3.2.2 II. Electrical Systems: B. Branch Circuits, Connected Devices, and Fixtures - Fixtures/Receptacles - Damaged Photo of circuit tester displays deficiency. Make repairs as necessary. Recommendation: Contact a qualified professional. 3.2.3 II. Electrical Systems: B. Branch Circuits, Connected Devices, and Fixtures - Receptacles: Covers Damaged/Missing Make repairs as necessary. Recommendation: Contact a qualified electrical contractor. 3.2.4 II. Electrical Systems: B. Branch Circuits, Connected Devices, and Fixtures - Wiring: Exposed Ends/Splices All wire connections & charged wires with exposed ends and splices should be covered in junction boxes for safety. Make repairs as necessary. Recommendation: Contact a qualified electrical contractor. 3.2.5 II. Electrical Systems: B. Branch Circuits, Connected Devices, and Fixtures - Wriring: Repair Conduit Conduit damaged, make repairs to protect interior wires. Make repairs as necessary. Recommendation: Contact a qualified electrical contractor. 4.2.1 III. Heating, Ventilation and Air Conditioning Systems: B. Cooling Equipment - Over-performing HVAC Evaporator and condenser coil data tags. Seek licensed technician to diagnose entire HVAC systems, perform leak detection tests, provide written details of tests performed and operational temperatures and pressures of both heating and cooling systems and make all repairs. Recommendation: Contact a qualified HVAC professional. 4.2.2 III. Heating, Ventilation and Air Conditioning Systems: B. Cooling Equipment - Emergency Float Switch(es) Not Present Seek installation emergency float switch in secondary pan. HVAC technician to diagnose condensate lines and system while on property to determine if any deficiencies present and make all repairs. Recommendation: Contact a qualified HVAC professional. 4.2.3 III. Heating, Ventilation and Air Conditioning Systems: B. Cooling Equipment - HVAC Filters - Damaged/Missing Seek further investigation and make all repairs. Recommendation: Contact a qualified heating and cooling contractor 4.2.4 III. Heating, Ventilation and Air Conditioning Systems: B. Cooling Equipment - Review HVAC System Sufficiency Builder to provide documentation as to sufficiency of HVAC systems for volume of air conditioned space. HVAC professionals can also perform Manual J calculations to determine sufficiency of both heating and cooling systems for volume of air conditioned space. Have the HVAC company recommend upgrades and make all repairs. Data tags of units provided for their use to determine unit capacities. Recommendation: Contact a qualified heating and cooling contractor 4.2.5 III. Heating, Ventilation and Air Conditioning Systems: B. Cooling Equipment - Condensate Drain - Improper Condensate drain line ran to improper location. Recommend qualified technician to run proper drain. Seek further investigation and make necessary repairs. Recommendation: Contact a qualified professional. 4.2.6 III. Heating, Ventilation and Air Conditioning Systems: B. Cooling Equipment - Clean an Service HVAC System Due to pet dander and condition of attic space engage HVAC technician to clean and service evaporator coils, emergency heating coils and test for proper operation of emergency heating system and make all repairs as necessary. Recommendation: Contact a qualified professional. 4.3.1 III. Heating, Ventilation and Air Conditioning Systems: C. Duct Systems, Chases, and Vents - Explore/Clean Ductwork Dirty substances present on plenum/ductwork/registers. This is a common occurrence in many homes, evaluation and cleaning by an HVAC technician is advised. Recommendation: Contact a qualified HVAC professional. 4.3.2 III. Heating, Ventilation and Air Conditioning Systems: C. Duct Systems, Chases, and Vents - Vent/Register(s) - Not Present/Damaged Make repairs as necessary. Recommendation: Contact a qualified professional. 5.1.1 IV. Plumbing Systems: A. Plumbing Supply, Distribution Systems, and Fixtures - Fixture Covered by Soil/Water Seek removal of water/soil so that fixtures may be operated. Unable to determine what type of fixture is installed in box or if a fixture is present. Make repairs as necessary. Recommendation: Contact a qualified professional. 5.1.2 IV. Plumbing Systems: A. Plumbing Supply, Distribution Systems, and Fixtures - Housings/Covers Damaged/Missing Install housing covers and make flush with grade. Make repairs as necessary. Recommendation: Contact a qualified professional. 5.1.3 IV. Plumbing Systems: A. Plumbing Supply, Distribution Systems, and Fixtures - Damaged/Missing Fixtures Fixtures missing components or damaged, seek further investigation and make all repairs. Recommendation: Contact a qualified professional. 5.2.1 IV. Plumbing Systems: B. Drains, Wastes, and Vents - Diverter(s)/Drain Stopper Damaged Drain diverter damaged and/or difficult to operate. Seek further investigation of all diverters/drain stoppers and make all repairs. Recommendation: Contact a qualified professional. 5.2.2 IV. Plumbing Systems: B. Drains, Wastes, and Vents - Install Clean Out Cap Locate drain line and install clean out and riser to access main drain. Seek further investigation of drain line and make all repairs. Recommendation: Contact a qualified professional. 5.3.1 IV. Plumbing Systems: C. Water Heating Equipment - Damaged Vent Flue Seek further investigation and make all repairs. Recommendation: Contact a qualified professional. 5.3.2 IV. Plumbing Systems: C. Water Heating Equipment - Rusted Components/Connections Replace rusted parts, install dielectric unions to prevent future rust. Make repairs as necessary. Recommendation: Contact a qualified professional. 5.3.3 IV. Plumbing Systems: C. Water Heating Equipment - Corrosion Present Dyelectric unions needed to stop galvanic corrosion. Make repairs as necessary. Recommendation: Contact a qualified professional. 5.5.1 IV. Plumbing Systems: F. Gas Distribution Systems and Gas Appliances - Rusted Gas Supply Make repairs as necessary. Recommendation: Contact a qualified professional. 6.1.1 V. Appliances: A. Dishwashers - Improper Installation Installed crooked/loose under countertop. Make repairs as necessary. Recommendation: Contact a qualified professional. 6.2.1 V. Appliances: B. Food Waste Disposers - Missing/Damaged Component Seek further investigation and make all repairs. Recommendation: Contact a qualified professional. 6.3.1 V. Appliances: C. Range Hood and Exhaust Systems - Exhaust to Interior - Not Fully Connected Looks as if air is blowing into interior space. Make repairs as necessary. Recommendation: Contact a qualified professional. 6.4.1 V. Appliances: D. Ranges, Cooktops, and Ovens - Oven Overperforming Oven temp (set at 350 F.) must perform within 25 degrees of set temp. Make calibration to thermostat or repairs as necessary. Recommendation: Contact a qualified professional. 6.5.1 V. Appliances: E. Microwave Ovens - Light Not Operable Bulb may be defective, test new bulb, sockets and make all repairs. Recommendation: Contact a qualified professional. 6.5.2 V. Appliances: E. Microwave Ovens - Damaged Microwave Make repairs as necessary. Recommendation: Contact a qualified professional. 6.5.3 V. Appliances: E. Microwave Ovens - Microwave - Loose Installation Make all repairs as necessary. Recommendation: Contact a qualified professional. 6.6.1 V. Appliances: F. Mechanical Exhaust Vents and Bathroom Heaters - Damaged/Noisy Exhaust Vent Repair/replace noisy damaged vent and or motor. Make repairs as necessary. Recommendation: Contact a qualified professional. 6.7.1 V. Appliances: G. Garage Door Operators - Door/Gaskets Damaged Make repairs as necessary. Recommendation: Contact a qualified professional. 6.7.2 V. Appliances: G. Garage Door Operators - Improper Installation Garage door was improperly installed and appears unstable when opening/closing. Recommend a qualified garage door contractor evaluate and repair. Recommendation: Contact a qualified garage door contractor. 6.7.3 V. Appliances: G. Garage Door Operators - Photovoltaic Sensors Defficient Photovoltaics sensors installed too far above concrete at garage doors, make repairs as necessary (max height 6in). Recommendation: Contact a qualified professional. 7.1.1 VI. Optional Systems: A. Landscape Irrigation (Sprinkler) Systems - Broken Sprinkler/Line Broken sprinkler heads noted. Recommend replacement. Recommendation: Contact a qualified professional. 7.1.2 VI. Optional Systems: A. Landscape Irrigation (Sprinkler) Systems - Irrigation System Not Operational Controller was not powered. Review master valve, back flow and individual valves and heads and all other components, for proper operation. Seek further investigation by a professional and make all repairs. Recommendation: Contact a qualified professional. 7.1.3 VI. Optional Systems: A. Landscape Irrigation (Sprinkler) Systems - Improperly Burried Head/Line Seek further investigation and make all repairs. Recommendation: Contact a qualified professional. | 76 | 6 | 0
13132 Kellies Farm Ln | 78727 | 2197 |  | 1985 | https://app.spectora.com/reports/79ef67fe-bd4b-416e-b07a-189d8d39e877?access=eyJhbGciOiJIUzI1NiJ9.eyJpZCI6NjA2NzYyNCwiZXhwIjoxNzM1Nzk3NTk5fQ.0Jm_gjrVlRviaPVe9Xrg5K5Fx9HNK5NgQRdfEi62Ljo&ignoreClientComplete=true | https://cdn.spectora.com/reports/images/79ef67fe-bd4b-416e-b07a-189d8d39e877/original/cover.jpg?1706796562 | 2.1.1 I. Structural Systems: A. Foundations - Concrete/Asphalt - Damages Present Cracks and/or settling materials present at time of inspection. Monitor and make repairs as necessary. Recommendation: Contact a qualified professional. 2.1.2 I. Structural Systems: A. Foundations - Sidewalk/Driveway Expansion Joints Replace organic materials (wood) in sidewalk/driveway expansion joints with proper elements resistant materials. Make repairs as necessary. Recommendation: Contact a qualified professional. 2.1.3 I. Structural Systems: A. Foundations - Slab Perimeter Soils - Heaving/Settling Heaving symptoms present near foundation wall. This condition is likely due to excessive moisture and soil erosion here. Monitor and make repairs as necessary. Recommendation: Contact a qualified structural engineer. 2.2.1 I. Structural Systems: B. Grading and Drainage - Grading - Negative Slope Toward House Grading is sloping towards the home in some areas. A gutter/swale is recommended in this area to direct water downhill. Make repairs as necessary. Recommendation: Contact a qualified landscaping contractor 2.2.2 I. Structural Systems: B. Grading and Drainage - Grading - Improper Clearance Distance from the finished grade to walls, materials and/or weep holes are insufficient. When the grade is too close to materials water damage and infestations are likely to take place. Seek minimum 6in clearance from soil to weep holes and/or wall materials. Monitor and make repairs as necessary. Recommendation: Contact a qualified professional. 2.2.3 I. Structural Systems: B. Grading and Drainage - Gutter - Repairs Needed Make repairs as necessary. Recommendation: Contact a qualified professional. 2.3.1 I. Structural Systems: C. Roof Covering Materials - Roofing - Seek Repairs/Replacent Asphalt fleck missing in field and at ridges. Impact and/or wind damages present. Handyman repairs present. Request owners insurance company and/or roofer evaluate the entire roof including flashings for replacement/repairs and make all repairs. Request insurance company provide condition report in writing and check the clue report for previous claims. Recommendation: Contact a qualified professional. 2.3.2 I. Structural Systems: C. Roof Covering Materials - Vent(s) - Damaged Repair/replace damaged and/or rusty roofing vents. Make all repairs as necessary. Recommendation: Contact a qualified professional. 2.3.3 I. Structural Systems: C. Roof Covering Materials - Flashings - Maintain Caulking Maintain caulking on all exposed nail heads and/or joints to prevent water entry. Caulking is not an ideal form of waterproofing for more than an occasional plumbing boot nail head and is a temporary fix. Monitor and make repairs as necessary. Recommendation: Contact a qualified professional. 2.3.4 I. Structural Systems: C. Roof Covering Materials - Roofing - Improper Clearance Roofing/wall connections should be installed with a 2in clearance to help keep wall materials from damage. Make repairs as necessary. Recommendation: Contact a qualified professional. 2.4.1 I. Structural Systems: D. Roof Structures and Attics - Insulation - Insufficient Depth/Missing Insulation depth may be inadequate in some areas of attic and/or walls. Remove any damaged insulation, investigate all areas, and install additional insulation to reach R-38 value. Recommendation: Contact a qualified insulation contractor. 2.4.2 I. Structural Systems: D. Roof Structures and Attics - Ventilation - Insufficient Dispersal of ventilation could be improved to decrease heat in attic. Add ventilation near ridge(s) and/or baffles near soffits to allow for passive flow of cool air from soffits to ridge vents. Inspector has observed ventilation roofing covers on the roof, however it doesn’t seem that the decking has been cut to accommodate ventilation of the attic. It is extremely hot in the attic- more than usual. Recommendation: Contact a qualified professional. 2.4.3 I. Structural Systems: D. Roof Structures and Attics - Decking - Damaged/Previous Repairs Present Monitor and make repairs as necessary. Recommendation: Contact a qualified professional. 2.4.4 I. Structural Systems: D. Roof Structures and Attics - Truss - Repairs May Be Needed Make repairs as necessary. Recommendation: Contact a qualified professional. 2.5.1 I. Structural Systems: E. Walls (Interior and Exterior) - Interior Cracks - Minor Cracking was observed in drywall with previous repairs. Make repairs as necessary. Recommendation: Contact a qualified drywall contractor. 2.5.2 I. Structural Systems: E. Walls (Interior and Exterior) - Interior - Wallboard Damaged/Previous Repairs Make repairs as necessary. Recommendation: Contact a qualified professional. 2.5.3 I. Structural Systems: E. Walls (Interior and Exterior) - Exterior Cracks - Minor Minor cracking was observed in exterior wall(s). Monitor and make repairs as necessary. Recommendation: Recommended DIY Project 2.5.4 I. Structural Systems: E. Walls (Interior and Exterior) - Wallboard Damages/Voids Cracks and/or damage present at exterior wallboard and/or gaps present between materials. Caulking and in some cases with large gaps, flashings can be used to make repairs. Seek further investigation of all walls and make all repairs. Recommendation: Contact a qualified professional. 2.5.5 I. Structural Systems: E. Walls (Interior and Exterior) - Facia/Trim Damages Present Caulk and secure all damaged wood trim and materials. Make replacements as necessary. Recommendation: Contact a qualified professional. 2.5.6 I. Structural Systems: E. Walls (Interior and Exterior) - Parging - Damaged/Missing Parging is a skim coat type trowel on substance made typically of 30% portland cement and 70% sand. This material is used primarily to cover imperfections in the slab wall. Make repairs as necessary. Recommendation: Contact a qualified professional. 2.5.7 I. Structural Systems: E. Walls (Interior and Exterior) - Mortar Cracking Cracking at mortar joints present. Mortar has very little sheer strength and cracks relatively easily when stress is introduced. Large mortar joints are also more susceptible to cracking. Recommend using sanded silicone grout after removing all loose materials. Monitor and make repairs as necessary. Recommendation: Recommended DIY Project 2.5.8 I. Structural Systems: E. Walls (Interior and Exterior) - HVAC Wall Entry Flashings Missing/Damaged Seek installation of flashings and water proofing at HVAC system line entry. Recommendation: Contact a qualified professional. 2.6.1 I. Structural Systems: F. Ceilings and Floors - Ceiling - Minor Damage Minor damage or deterioration to the ceiling was visible at the time of the inspection. Monitor and make repairs as necessary. Recommendation: Contact a qualified drywall contractor. 2.6.2 I. Structural Systems: F. Ceilings and Floors - Flooring - Damaged The home flooring had general moderate damage visible at the time of the inspection. Did not evaluate flooring for cosmetic damages only physical damages that may effect performance. Make repairs as necessary. Recommendation: Contact a qualified professional. 2.6.3 I. Structural Systems: F. Ceilings and Floors - Flooring - Not Level Section(s) of flooring not level. Areas present where beam(s) can be felt raised or lowered under foot. Monitor and make repairs as necessary. Recommendation: Contact a qualified professional. 2.6.4 I. Structural Systems: F. Ceilings and Floors - Flooring - Decking Squeaking Decking under flooring squeaking. This is a common occurrence for this age of home. Monitor and make repairs as necessary Recommendation: Contact a qualified professional. 2.7.1 I. Structural Systems: G. Doors (Interior and Exterior) - Door - Out of Square Door out of square. Seek further investigation of all doors and make all repairs. Recommendation: Contact a qualified professional. 2.7.2 I. Structural Systems: G. Doors (Interior and Exterior) - Bi-Fold Doors Out of Square Doors out of square or gaps inconsistent between doors. Make repairs as necessary. Recommendation: Contact a qualified professional. 2.7.3 I. Structural Systems: G. Doors (Interior and Exterior) - Door Not Flush With Trim Door(s) warped and not flush when closed. Make repairs as necessary. Recommendation: Contact a qualified professional. 2.7.4 I. Structural Systems: G. Doors (Interior and Exterior) - Door Hardware - Not Latching Door doesn't latch properly. Make repairs as necessary. Recommendation: Contact a qualified handyman. 2.8.1 I. Structural Systems: H. Windows - Damaged Window(s) One or more windows appears to have general damage, but are operational. Recommend a window professional seek further investigation of all windows/flashings and clean, lubricate and adjust all windows. Make all repairs as necessary. Recommendation: Contact a qualified window repair/installation contractor. 2.8.2 I. Structural Systems: H. Windows - Window - Screens Damaged/Missing Make repairs as necessary. Recommendation: Contact a qualified window repair/installation contractor. 2.8.3 I. Structural Systems: H. Windows - Broken Window(s) Replace all broken and damaged/non operating windows. Seek further investigation of all windows and make all repairs. Recommendation: Contact a qualified professional. 2.9.1 I. Structural Systems: I. Stairways (Interior and Exterior) - Improper Stair Installation Make repairs as necessary. Recommendation: Contact a qualified professional. 2.9.2 I. Structural Systems: I. Stairways (Interior and Exterior) - Stair Damage Present Make repairs as necessary. Recommendation: Contact a qualified professional. 2.10.1 I. Structural Systems: J. Fireplaces and Chimneys - Water Damages and Rust Present Rust present at chimney components likely due to a leaking/missing chimney cap, spark arrestor, flashings or other void. Make repairs as necessary. Recommendation: Contact a qualified professional. 2.10.2 I. Structural Systems: J. Fireplaces and Chimneys - Chimney Flue - Damaged Chimney flue is not operable, recommend having chimney professional evaluate and make all necessary repairs before use. Recommendation: Contact a qualified professional. 2.11.1 I. Structural Systems: K. Porches, Balconies, Decks, and Carports - Wood to Ground Contact Break all wood to ground contact or stain to prevent wood deterioration. Monitor and make repairs as necessary. Recommendation: Contact a qualified professional. 2.11.2 I. Structural Systems: K. Porches, Balconies, Decks, and Carports - Deck - Wood/Materials Damaged One or more decking, boards or railings were observed to be loose or damaged. Make repairs as necessary Recommendation: Contact a qualified deck contractor. 2.11.3 I. Structural Systems: K. Porches, Balconies, Decks, and Carports - Deck - Improper Deck Board Gapping Improper distance between deck boards. This can cause wood to retain moisture. Make repairs as necessary. Recommendation: Contact a qualified professional. 2.12.1 I. Structural Systems: L. Other - Damaged Fencing Replace or repair all damaged fencing pickets, posts and gates. Make repairs as necessary. Recommendation: Contact a qualified fencing contractor 2.12.2 I. Structural Systems: L. Other - Cabinet Doors Out Of Square/Damaged Monitor and make repairs as necessary. Recommendation: Contact a qualified professional. 3.1.1 II. Electrical Systems: A. Service Entrance and Panels - Panel - Damaged Make repairs as necessary. Recommendation: Contact a qualified electrical contractor. 3.2.1 II. Electrical Systems: B. Branch Circuits, Connected Devices, and Fixtures - Receptacles: GFCI Not Present/Damaged Wet areas and exterior receptacles are required to have GFCI protected outlets. In some areas this protection at receptacles is damaged or missing, seek further investigation of all receptacles and make all repairs. Recommendation: Contact a qualified electrical contractor. 3.2.2 II. Electrical Systems: B. Branch Circuits, Connected Devices, and Fixtures - Fixture: Fan Wobbly/Damaged Make repairs as necessary. Recommendation: Contact a qualified professional. 3.2.3 II. Electrical Systems: B. Branch Circuits, Connected Devices, and Fixtures - Fixtures/Receptacles - Damaged Photo of circuit tester displays deficiency. Make repairs as necessary. Recommendation: Contact a qualified professional. 3.2.4 II. Electrical Systems: B. Branch Circuits, Connected Devices, and Fixtures - Switches: Purpose Not Determined What does this switch operate? One or more switches did not operate. Seek further investigation and make all repairs. Recommendation: Contact a qualified electrical contractor. 3.2.5 II. Electrical Systems: B. Branch Circuits, Connected Devices, and Fixtures - Fixtures: Light Inoperable One or more lights are not operating. New light bulb possibly needed. Recommendation: Contact a qualified electrical contractor. 3.2.6 II. Electrical Systems: B. Branch Circuits, Connected Devices, and Fixtures - Fixture: Missing/Damaged Globe Make repairs as necessary. 3.2.7 II. Electrical Systems: B. Branch Circuits, Connected Devices, and Fixtures - Wriring: Repair Conduit Conduit damaged, make repairs to protect interior wires. Make repairs as necessary. Recommendation: Contact a qualified electrical contractor. 4.1.1 III. Heating, Ventilation and Air Conditioning Systems: A. Heating Equipment - Insuficient Makeup/Combustion Air Vents required in HVAC closets to provide proper air for combustion. Most manufacturers require a vent 1 from floor and 1 from ceiling, terminating in attic ok. Seek further investigation and make all repairs. Recommendation: Contact a qualified professional. 4.2.1 III. Heating, Ventilation and Air Conditioning Systems: B. Cooling Equipment - Condensate Line/Insulation Missing or Damaged Missing or damaged insulation on refrigerant line can cause energy loss and condensation which may damage finish materials and insulation. Replace insulation on entire HVAC low pressure condensate line. Seek further investigation and make all repairs. Recommendation: Contact a qualified HVAC professional. 4.2.2 III. Heating, Ventilation and Air Conditioning Systems: B. Cooling Equipment - Window Unit(s) Present When additional window units are present this gives an indication that the HVAC system is not working as intended or is it insufficient to meet the heating/cooling needs of the home. Seek HVAC technician to evaluate conditions and make all repairs. Recommendation: Contact a qualified professional. 4.3.1 III. Heating, Ventilation and Air Conditioning Systems: C. Duct Systems, Chases, and Vents - Vent/Register(s) - Not Present/Damaged Make repairs as necessary. Recommendation: Contact a qualified professional. 5.1.1 IV. Plumbing Systems: A. Plumbing Supply, Distribution Systems, and Fixtures - Fixture Covered by Soil/Water Seek removal of water/soil so that fixtures may be operated. Unable to determine what type of fixture is installed in box or if a fixture is present. Make repairs as necessary. Recommendation: Contact a qualified professional. 5.1.2 IV. Plumbing Systems: A. Plumbing Supply, Distribution Systems, and Fixtures - Housings/Covers Damaged/Missing Install housing covers and make flush with grade. Make repairs as necessary. Recommendation: Contact a qualified professional. 5.1.3 IV. Plumbing Systems: A. Plumbing Supply, Distribution Systems, and Fixtures - Fixture - Damaged Diverter Tub diverter damaged, spraying at both tub and shower. Seek further investigation of all plumbing fixtures and make all repairs. Recommendation: Contact a qualified plumbing contractor. 5.1.4 IV. Plumbing Systems: A. Plumbing Supply, Distribution Systems, and Fixtures - Fixture - Toilet Installed Improperly Toilet(s) are installed improperly (loose). Water leaks are frequently caused by loose toilets. Seek further investigation to determine if leaks and water damage are present and make all repairs. Recommendation: Contact a qualified plumbing contractor. 5.1.5 IV. Plumbing Systems: A. Plumbing Supply, Distribution Systems, and Fixtures - Fixture - Loose in Wall Make repairs as necessary. Recommendation: Contact a qualified plumbing contractor. 5.2.1 IV. Plumbing Systems: B. Drains, Wastes, and Vents - Main Drain - Standing Water/Debris From the clean-out the drain is dirty and standing water is present. The drain line has been blocked by some time of debris. The camera had a difficult time visualizing the drain due to debris. Blockages, dirty drain walls and water present which may render the sewer camera ineffective and unable to uncover deficiencies. Seek plumber to clean out drains, diagnose by running sewer cam both to house and to main sewer, provide hydrostatic testing, with video documentation and make all repairs. Recommendation: Contact a qualified professional. 5.2.2 IV. Plumbing Systems: B. Drains, Wastes, and Vents - Septage on Clean Out Riser Septage present on clean out riser. Recommend getting septic pumped and evaluated by a septic technician. Recommendation: Contact a qualified professional. 5.3.1 IV. Plumbing Systems: C. Water Heating Equipment - Insuficient Ventillation Ventilation missing. Improve ventilation for water heater per manufacturer instructions. Ventilation typically required 1ft from floor and 1ft from cieling. Make all repairs as necessary. Recommendation: Contact a qualified professional. 5.3.2 IV. Plumbing Systems: C. Water Heating Equipment - Corrosion Present Dyelectric unions needed to stop galvanic corrosion. Make repairs as necessary. Recommendation: Contact a qualified professional. 6.1.1 V. Appliances: A. Dishwashers - Gaskets/Trim Missing Component missing that covers the gap between dishwasher and cabinets. Seek further investigation and make all repairs. Recommendation: Contact a qualified professional. 6.3.1 V. Appliances: C. Range Hood and Exhaust Systems - Exhaust System Missing No exhaust system present to prevent moisture and grease in kitchen area. Recommend qualified contractor install range hood or exhaust system. Here is a resource on choosing a range hood. Recommendation: Contact a qualified professional. 6.5.1 V. Appliances: E. Microwave Ovens - Microwave - Loose Installation Make all repairs as necessary. Recommendation: Contact a qualified professional. 6.9.1 V. Appliances: I. Other - Refrigerator Not Producing Water/Ice Make all repairs as necessary. Recommendation: Contact a qualified professional. | 61 | 6 | 0
5128 blue star dr | 78739 | 2464 |  | 2001 | https://app.spectora.com/reports/19491a87-29be-4e9f-a36c-d08050854294?access=eyJhbGciOiJIUzI1NiJ9.eyJpZCI6NjA2NzYzMiwiZXhwIjoxNzM1Nzk3NTk5fQ.T0Q1DUJ8e3corLAknO_RFq2xQndNxKalXGE-7f5UyfQ&ignoreClientComplete=true | https://cdn.spectora.com/reports/images/19491a87-29be-4e9f-a36c-d08050854294/original/cover.jpg?1706903091 | 2.1.1 I. Structural Systems: A. Foundations - Concrete/Asphalt - Damages Present Cracks and/or settling materials present at time of inspection. Monitor and make repairs as necessary. Recommendation: Contact a qualified professional. 2.1.2 I. Structural Systems: A. Foundations - Sidewalk/Driveway Expansion Joints Replace organic materials (wood) in sidewalk/driveway expansion joints with proper elements resistant materials. Make repairs as necessary. Recommendation: Contact a qualified professional. 2.2.1 I. Structural Systems: B. Grading and Drainage - Grading - Improper Drainage Drainage improvements may be needed in yard. Improve swale and monitor lot for standing water and soggy soil and make repairs as necessary. Recommendation: Contact a qualified professional. 2.2.2 I. Structural Systems: B. Grading and Drainage - Grading - Improper Clearance Distance from the finished grade to walls, materials and/or weep holes are insufficient. When the grade is too close to materials water damage and infestations are likely to take place. Seek minimum 6in clearance from soil to weep holes and/or wall materials. Monitor and make repairs as necessary. Recommendation: Contact a qualified professional. 2.2.3 I. Structural Systems: B. Grading and Drainage - Gutter - Standing Water/Debris Improve drainage or slope of gutters and/or clean debris from all gutters. Make repairs as necessary. Recommendation: Contact a qualified professional. 2.2.4 I. Structural Systems: B. Grading and Drainage - Gutter - Repairs Needed Make repairs as necessary. Recommendation: Contact a qualified professional. 2.3.1 I. Structural Systems: C. Roof Covering Materials - Vent(s) - Damaged Repair/replace damaged and/or rusty roofing vents. Make all repairs as necessary. Recommendation: Contact a qualified professional. 2.3.2 I. Structural Systems: C. Roof Covering Materials - Flashings - Maintain Caulking Maintain caulking on all exposed nail heads and/or joints to prevent water entry. Caulking is not an ideal form of waterproofing for more than an occasional plumbing boot nail head and is a temporary fix. Monitor and make repairs as necessary. Recommendation: Contact a qualified professional. 2.3.3 I. Structural Systems: C. Roof Covering Materials - Foliage/Tree Limbs - Removal Requested Remove tree limbs/foliage in close contact with roofing. Foliage brushing up against roof can cause mechanical damage resulting in a shortened useful life. Make repairs as necessary. Recommendation: Contact a qualified professional. 2.4.1 I. Structural Systems: D. Roof Structures and Attics - Rodents - Accesses Present Voids present in dwelling that allow for easy access into attic for rodents. Close up all attic accesses and include all connections at soffit/roofing to prevent rodent entry. Recommendation: Contact a qualified professional. 2.4.2 I. Structural Systems: D. Roof Structures and Attics - Insulation - Insufficient Depth/Missing Insulation depth may be inadequate in some areas of attic and/or walls. Remove any damaged insulation, investigate all areas, and install additional insulation to reach R-38 value. Recommendation: Contact a qualified insulation contractor. 2.4.3 I. Structural Systems: D. Roof Structures and Attics - Debris - Remove Construction Materials Construction materials and debris present in attic, seek removal of debris. Recommendation: Contact a qualified professional. 2.5.1 I. Structural Systems: E. Walls (Interior and Exterior) - Interior - Wallboard Damaged/Previous Repairs Make repairs as necessary. Recommendation: Contact a qualified professional. 2.5.2 I. Structural Systems: E. Walls (Interior and Exterior) - Wallboard Wavy - Interior Wavy wallboard present likely due to slightly post flush installed studs and/or out of square sill plates. Make repairs as necessary. Recommendation: Contact a qualified professional. 2.5.3 I. Structural Systems: E. Walls (Interior and Exterior) - Exterior Cracks - Minor Minor cracking was observed in exterior wall(s). Monitor and make repairs as necessary. Recommendation: Recommended DIY Project 2.5.4 I. Structural Systems: E. Walls (Interior and Exterior) - Wallboard Damages/Voids Cracks and/or damage present at exterior wallboard and/or gaps present between materials. Caulking and in some cases with large gaps, flashings can be used to make repairs. Seek further investigation of all walls and make all repairs. Recommendation: Contact a qualified professional. 2.5.5 I. Structural Systems: E. Walls (Interior and Exterior) - Facia/Trim Damages Present Caulk and secure all damaged wood trim and materials. Make replacements as necessary. Recommendation: Contact a qualified professional. 2.5.6 I. Structural Systems: E. Walls (Interior and Exterior) - Parging - Damaged/Missing Parging is a skim coat type trowel on substance made typically of 30% portland cement and 70% sand. This material is used primarily to cover imperfections in the slab wall. Make repairs as necessary. Recommendation: Contact a qualified professional. 2.5.7 I. Structural Systems: E. Walls (Interior and Exterior) - Lintels - Rusted Lintels without paint rust much faster than painted lintels. Wire brush and paint all rusted lintels and/or lintels missing paint. Monitor and make repairs as necessary. Recommendation: Contact a qualified professional. 2.6.1 I. Structural Systems: F. Ceilings and Floors - Ceiling - Minor Damage Minor damage or deterioration to the ceiling was visible at the time of the inspection. Monitor and make repairs as necessary. Recommendation: Contact a qualified drywall contractor. 2.6.2 I. Structural Systems: F. Ceilings and Floors - Flooring - Decking Squeaking Decking under flooring squeaking. This is a common occurrence for this age of home. Monitor and make repairs as necessary Recommendation: Contact a qualified professional. 2.6.3 I. Structural Systems: F. Ceilings and Floors - Flooring - Tiles Cracked/Loose Tiles showing cracks. Make repairs as necessary. Recommendation: Contact a qualified professional. 2.7.1 I. Structural Systems: G. Doors (Interior and Exterior) - Door - Out of Square Door out of square. Seek further investigation of all doors and make all repairs. Recommendation: Contact a qualified professional. 2.7.2 I. Structural Systems: G. Doors (Interior and Exterior) - Door(s) Damaged One or more doors observed to be damaged and/or missing. Make repairs as necessary. Recommendation: Contact a qualified professional. 2.7.3 I. Structural Systems: G. Doors (Interior and Exterior) - Gaps at Door Casings Distance between door casings and door too wide. Light can be seen from next room due to crack in opening. Make repairs as necessary. Recommendation: Contact a qualified professional. 2.7.4 I. Structural Systems: G. Doors (Interior and Exterior) - Threshold and/or Sweep Damaged/Not Present Make repairs as necessary. Recommendation: Contact a qualified professional. 2.8.1 I. Structural Systems: H. Windows - Failed Seal(s) Observed condensation between the window panes, which indicates a failed seal. Windows dirty at time of inspection and it was difficult to ascertain which windows had seal loss and which did not. Recommend qualified window contractor evaluate all windows & replace as necessary. Seek further investigation of all windows and make all repairs. Recommendation: Contact a qualified window repair/installation contractor. 2.8.2 I. Structural Systems: H. Windows - Window Spring(s) Damaged One or more windows have damaged springs/strings which make windows difficult to open. Consider window professional to evaluate all windows and make repairs as necessary. Recommendation: Contact a qualified window repair/installation contractor. 2.8.3 I. Structural Systems: H. Windows - Window - Screens Damaged/Missing Make repairs as necessary. Recommendation: Contact a qualified window repair/installation contractor. 2.8.4 I. Structural Systems: H. Windows - Water Damage Near Window Casing and Sill Water damage likely from missing flashings over windows or perhaps from condensate. Sills and/or casing near bottom of windows damaged. Make repairs as necessary. Recommendation: Contact a qualified professional. 2.10.1 I. Structural Systems: J. Fireplaces and Chimneys - Flashings - Waterproofing/Repairs Needed Improve water proofing at chimney chase and/or cap. Flush mount flashings and previous repairs may be present that allow water to enter structure. Review all flashings to determine if other flashings have been properly installed. Make repairs as necessary. Recommendation: Contact a qualified professional. 2.10.2 I. Structural Systems: J. Fireplaces and Chimneys - Chimney Flue/Brick/Liner Dirty Chimney liner had layer of creosote dust, so underlying structure couldn't be inspected for cracks. Recommend qualified chimney sweep company inspect and/or clean. Recommendation: Contact a qualified chimney contractor. 2.12.1 I. Structural Systems: L. Other - Cabinets Damaged Cabinets doors, bottoms (water damage), and/or drawers/knobs are damaged. Make all repairs as necessary. Recommendation: Contact a qualified professional. 2.12.2 I. Structural Systems: L. Other - Damaged Fencing Replace or repair all damaged fencing pickets, posts and gates. Make repairs as necessary. Recommendation: Contact a qualified fencing contractor 2.12.3 I. Structural Systems: L. Other - Countertop - Damaged Make repairs as necessary. Recommendation: Contact a qualified professional. 2.12.4 I. Structural Systems: L. Other - Mirror - Damaged Make repairs as necessary. Recommendation: Contact a qualified professional. 3.1.1 II. Electrical Systems: A. Service Entrance and Panels - Panel - Damaged Make repairs as necessary. Recommendation: Contact a qualified electrical contractor. 3.2.1 II. Electrical Systems: B. Branch Circuits, Connected Devices, and Fixtures - Receptacles: No Exterior GFCI Protection Exterior receptacles not energized, receptacle damaged. Some exterior receptacles not GFCI protected. Make repairs as necessary. Recommendation: Contact a qualified electrical contractor. 3.2.2 II. Electrical Systems: B. Branch Circuits, Connected Devices, and Fixtures - Fixture: Fan Wobbly/Damaged Make repairs as necessary. Recommendation: Contact a qualified professional. 3.2.3 II. Electrical Systems: B. Branch Circuits, Connected Devices, and Fixtures - Fixtures/Receptacles - Damaged Photo of circuit tester displays deficiency. Make repairs as necessary. Recommendation: Contact a qualified professional. 3.2.4 II. Electrical Systems: B. Branch Circuits, Connected Devices, and Fixtures - Receptacles: Covers Damaged/Missing Make repairs as necessary. Recommendation: Contact a qualified electrical contractor. 3.2.5 II. Electrical Systems: B. Branch Circuits, Connected Devices, and Fixtures - Receptacles: Not Powered/Missing Make all repairs as necessary. Recommendation: Contact a qualified electrical contractor. 3.2.6 II. Electrical Systems: B. Branch Circuits, Connected Devices, and Fixtures - Receptacles: Missing Near Vanities Receptacle required within 2ft of vanity. Make repairs as necessary. Recommendation: Contact a qualified electrical contractor. 3.2.7 II. Electrical Systems: B. Branch Circuits, Connected Devices, and Fixtures - Fixtures: Light Inoperable One or more lights are not operating. New light bulb possibly needed. Recommendation: Contact a qualified electrical contractor. 4.1.1 III. Heating, Ventilation and Air Conditioning Systems: A. Heating Equipment - HVAC System Inoperable Heating element was inoperable at time of inspection. Seek further investigation of entire system including emergency heat and AC/Cooling system and make all repairs. Seek written diagnosis of entire system pressures, temperatures and sufficiency by licensed technician. Recommendation: Contact a qualified HVAC professional. 4.2.1 III. Heating, Ventilation and Air Conditioning Systems: B. Cooling Equipment - HVAC System Inoperable HVAC system was in operable at time of inspection, no power present. Recommend having builder or HVAC technician to determine cause of inoperability and have documentation of system properly functioning and/or sufficiency. Recommendation: Contact a qualified professional. 4.2.2 III. Heating, Ventilation and Air Conditioning Systems: B. Cooling Equipment - Condensate Drain - Improper Condensate drain line ran to improper location. Recommend qualified technician to run proper drain. Seek further investigation and make necessary repairs. Recommendation: Contact a qualified professional. 4.3.1 III. Heating, Ventilation and Air Conditioning Systems: C. Duct Systems, Chases, and Vents - Vent Damaged Seek further investigation and make all repairs. Recommendation: Contact a qualified professional. 5.1.1 IV. Plumbing Systems: A. Plumbing Supply, Distribution Systems, and Fixtures - Fixture Covered by Soil/Water Seek removal of water/soil so that fixtures may be operated. Unable to determine what type of fixture is installed in box or if a fixture is present. Make repairs as necessary. Recommendation: Contact a qualified professional. 5.1.2 IV. Plumbing Systems: A. Plumbing Supply, Distribution Systems, and Fixtures - Housings/Covers Damaged/Missing Install housing covers and make flush with grade. Make repairs as necessary. Recommendation: Contact a qualified professional. 5.1.3 IV. Plumbing Systems: A. Plumbing Supply, Distribution Systems, and Fixtures - Damaged/Missing Fixtures Fixtures missing components or damaged, seek further investigation and make all repairs. Recommendation: Contact a qualified professional. 5.1.4 IV. Plumbing Systems: A. Plumbing Supply, Distribution Systems, and Fixtures - Leak Detected Water leak likely present. Cabinet/trim/wall repairs may be needed as well. Seek licensed contractor to investigate all potentially wet areas and make all repairs. Recommendation: Contact a qualified professional. 5.1.5 IV. Plumbing Systems: A. Plumbing Supply, Distribution Systems, and Fixtures - Fixture - Damaged Diverter Tub diverter damaged, spraying at both tub and shower. Seek further investigation of all plumbing fixtures and make all repairs. Recommendation: Contact a qualified plumbing contractor. 5.1.6 IV. Plumbing Systems: A. Plumbing Supply, Distribution Systems, and Fixtures - Fixture - Loose in Wall Make repairs as necessary. Recommendation: Contact a qualified plumbing contractor. 5.2.1 IV. Plumbing Systems: B. Drains, Wastes, and Vents - Missing or Damaged Cleanout Cap The cap to the drain cleanout(s) is missing and/or does not properly cover the clean out opening(s). Missing or inadequate covers should be replaced in order to keep debris out of the pipes. 5.3.1 IV. Plumbing Systems: C. Water Heating Equipment - Drain Pan/Line Missing Install drain pan under water heater with drain line through exterior wall. Make repairs as necessary. Recommendation: Contact a qualified plumbing contractor. 5.3.2 IV. Plumbing Systems: C. Water Heating Equipment - Gas Supply - No Drip Leg Install drip leg to collect condensate and debris from gas supply. Seek further investigation of water heater and make all repairs. Recommendation: Contact a qualified professional. 5.3.3 IV. Plumbing Systems: C. Water Heating Equipment - Pilot Light Not Lighting No hot water present. Unable to inspect. Seek further investigation and make all repairs. Recommendation: Contact a qualified professional. 5.5.1 IV. Plumbing Systems: F. Gas Distribution Systems and Gas Appliances - Rusted Gas Supply Make repairs as necessary. Recommendation: Contact a qualified professional. 6.1.1 V. Appliances: A. Dishwashers - Improper Installation Installed crooked/loose under countertop. Make repairs as necessary. Recommendation: Contact a qualified professional. 6.3.1 V. Appliances: C. Range Hood and Exhaust Systems - Exhaust to Interior - Not Fully Connected Looks as if air is blowing into interior space. Make repairs as necessary. Recommendation: Contact a qualified professional. 6.4.1 V. Appliances: D. Ranges, Cooktops, and Ovens - Oven Overperforming Oven temp (set at 350 F.) must perform within 25 degrees of set temp. Make calibration to thermostat or repairs as necessary. Recommendation: Contact a qualified professional. 6.4.2 V. Appliances: D. Ranges, Cooktops, and Ovens - Missing /Damaged Control Knobs Range/Oven was missing/had damaged control knobs. Recommend contacting manufacturer for replacement parts. Recommendation: Contact a qualified professional. 6.4.3 V. Appliances: D. Ranges, Cooktops, and Ovens - Range Not Fastened Range was not fastened to the floor. Make repairs as necessary. Recommendation: Contact a qualified handyman. 6.4.4 V. Appliances: D. Ranges, Cooktops, and Ovens - Improper Installation Range not installed fully against wall. Seek further investigation and make all repairs. Recommendation: Contact a qualified professional. 6.5.1 V. Appliances: E. Microwave Ovens - Damaged Microwave Make repairs as necessary. Recommendation: Contact a qualified professional. 6.7.1 V. Appliances: G. Garage Door Operators - Door/Gaskets Damaged Make repairs as necessary. Recommendation: Contact a qualified professional. 6.8.1 V. Appliances: H. Dryer Exhaust Systems - Clean Dryer Exhaust System Investigate and clean dryer exhaust system and repair/replace vent. Recommendation: Contact a qualified professional. | 62 | 6 | 0
11948 Grapevine St | 78245 | 1440 |  | 1984 | https://app.spectora.com/reports/cc078e60-6b90-4591-8868-0174ab95164f?access=eyJhbGciOiJIUzI1NiJ9.eyJpZCI6NjA3NTczNywiZXhwIjoxNzM1Nzk3NTk5fQ.JUUf5rWuliRqE5CgfgYnrEwQTPnX9vc6nDzfMA4McDw&ignoreClientComplete=true | https://cdn.spectora.com/reports/images/cc078e60-6b90-4591-8868-0174ab95164f/original/cover.jpg?1706742094 | 2.1.1 I. Structural Systems: A. Foundations - Crawlspace - Wood In Condact With Soil Skirting present with wood supports in contact with soil. Wood is damaged in some areas. Make repairs as necessary Recommendation: Contact a qualified professional. 2.1.2 I. Structural Systems: A. Foundations - Crawlspace - Skirting Damaged Make repairs as necessary. Recommendation: Contact a qualified professional. 2.1.3 I. Structural Systems: A. Foundations - Crawlspace - Install Vapor Barrier Over Soil Remove all debris and construction materials and install 6mm polyethylene sheeting to keep moisture from entering crawlspace from soil. Make all other repairs in crawlspace as necessary. Recommendation: Contact a qualified professional. 2.1.4 I. Structural Systems: A. Foundations - Crawlspace - Repair Insulation Poly Support 6mm poly wrapping is typically used to hold insulation in place in crawlspace. Insulation has been disturbed and damaged throughout. Seek further investigation of entire crawlspace to find all areas of damage and make all repairs. Recommendation: Contact a qualified professional. 2.2.1 I. Structural Systems: B. Grading and Drainage - Grading - Negative Slope Toward House Grading is sloping towards the home in some areas. A gutter/swale is recommended in this area to direct water downhill. Make repairs as necessary. Recommendation: Contact a qualified landscaping contractor 2.3.1 I. Structural Systems: C. Roof Covering Materials - Roofing - Seek Repairs/Replacent Asphalt fleck missing in field and at ridges. Impact and/or wind damages present. Handyman repairs present. Request owners insurance company and/or roofer evaluate the entire roof including flashings for replacement/repairs and make all repairs. Request insurance company provide condition report in writing and check the clue report for previous claims. Recommendation: Contact a qualified professional. 2.3.2 I. Structural Systems: C. Roof Covering Materials - Vents/Flashings - Damaged Rusty/warped flush mount flashings present. Make repairs as necessary. Recommendation: Contact a qualified professional. 2.5.1 I. Structural Systems: E. Walls (Interior and Exterior) - Interior Cracks - Minor Cracking was observed in drywall with previous repairs. Make repairs as necessary. Recommendation: Contact a qualified drywall contractor. 2.5.2 I. Structural Systems: E. Walls (Interior and Exterior) - Interior - Wallboard Damaged/Previous Repairs Make repairs as necessary. Recommendation: Contact a qualified professional. 2.5.3 I. Structural Systems: E. Walls (Interior and Exterior) - Wallboard Damages/Voids Cracks and/or damage present at exterior wallboard and/or gaps present between materials. Caulking and in some cases with large gaps, flashings can be used to make repairs. Seek further investigation of all walls and make all repairs. Recommendation: Contact a qualified professional. 2.5.4 I. Structural Systems: E. Walls (Interior and Exterior) - Facia/Trim Damages Present Caulk and secure all damaged wood trim and materials. Make replacements as necessary. Recommendation: Contact a qualified professional. 2.5.5 I. Structural Systems: E. Walls (Interior and Exterior) - Soffit - Damaged Make repairs as necessary. Recommendation: Contact a qualified professional. 2.6.1 I. Structural Systems: F. Ceilings and Floors - Ceiling - Minor Damage Minor damage or deterioration to the ceiling was visible at the time of the inspection. Monitor and make repairs as necessary. Recommendation: Contact a qualified drywall contractor. 2.6.2 I. Structural Systems: F. Ceilings and Floors - Ceiling - Evidence of Water Damage/Repairs Ceiling showed signs of previous water damage. Monitor and make repairs as necessary. Recommendation: Contact a qualified structural engineer. 2.6.3 I. Structural Systems: F. Ceilings and Floors - Flooring - Damaged The home flooring had general moderate damage visible at the time of the inspection. Did not evaluate flooring for cosmetic damages only physical damages that may effect performance. Make repairs as necessary. Recommendation: Contact a qualified professional. 2.6.4 I. Structural Systems: F. Ceilings and Floors - Flooring - Not Level Section(s) of flooring not level. Areas present where beam(s) can be felt raised or lowered under foot. Monitor and make repairs as necessary. Recommendation: Contact a qualified professional. 2.7.1 I. Structural Systems: G. Doors (Interior and Exterior) - Door - Out of Square Door out of square. Seek further investigation of all doors and make all repairs. Recommendation: Contact a qualified professional. 2.7.2 I. Structural Systems: G. Doors (Interior and Exterior) - Improper Installation Doors out of square, improperly gapped at casings, ghosting open, and/or not latching throughout house. Likely due to improper installation or damaged hinges/hardware. Make repairs as necessary. Recommendation: Contact a qualified professional. 2.7.3 I. Structural Systems: G. Doors (Interior and Exterior) - Door - Not Installed Make repairs as necessary. Recommendation: Contact a qualified professional. 2.8.1 I. Structural Systems: H. Windows - Damaged Window(s) One or more windows appears to have general damage, but are operational. Recommend a window professional seek further investigation of all windows/flashings and clean, lubricate and adjust all windows. Make all repairs as necessary. Recommendation: Contact a qualified window repair/installation contractor. 2.9.1 I. Structural Systems: I. Stairways (Interior and Exterior) - Handrail Missing/Damaged Handrail must be gripable and extend to bottom tread. Make repairs as necessary. Recommendation: Contact a qualified handyman. 2.10.1 I. Structural Systems: J. Fireplaces and Chimneys - Water Damages and Rust Present Rust present at chimney components likely due to a leaking/missing chimney cap, spark arrestor, flashings or other void. Make repairs as necessary. Recommendation: Contact a qualified professional. 2.10.2 I. Structural Systems: J. Fireplaces and Chimneys - Firebox Damaged The brick, panel insert or lining of the fireplace was damaged in one or more places. Make repairs as necessary. Recommendation: Contact a qualified fireplace contractor. 2.12.1 I. Structural Systems: L. Other - Cabinets Damaged Cabinets doors, bottoms (water damage), and/or drawers/knobs are damaged. Make all repairs as necessary. Recommendation: Contact a qualified professional. 2.12.2 I. Structural Systems: L. Other - Damaged Fencing Replace or repair all damaged fencing pickets, posts and gates. Make repairs as necessary. Recommendation: Contact a qualified fencing contractor 3.1.1 II. Electrical Systems: A. Service Entrance and Panels - Panel - Damaged Make repairs as necessary. Recommendation: Contact a qualified electrical contractor. 3.2.1 II. Electrical Systems: B. Branch Circuits, Connected Devices, and Fixtures - Receptacles: GFCI Not Present/Damaged Wet areas and exterior receptacles are required to have GFCI protected outlets. In some areas this protection at receptacles is damaged or missing, seek further investigation of all receptacles and make all repairs. Recommendation: Contact a qualified electrical contractor. 3.2.2 II. Electrical Systems: B. Branch Circuits, Connected Devices, and Fixtures - Receptacles: No Exterior GFCI Protection Exterior receptacles not energized, receptacle damaged. Some exterior receptacles not GFCI protected. Make repairs as necessary. Recommendation: Contact a qualified electrical contractor. 3.2.3 II. Electrical Systems: B. Branch Circuits, Connected Devices, and Fixtures - Fixtures/Receptacles - Damaged Photo of circuit tester displays deficiency. Make repairs as necessary. Recommendation: Contact a qualified professional. 4.1.1 III. Heating, Ventilation and Air Conditioning Systems: A. Heating Equipment - Thermostat - Emergency Heat Function Not Present Heat pumps usually have emergency heat setting on thermostat. It doesn’t look like this thermostat is programmed with that setting. Make repairs as necessary. Recommendation: Contact a qualified professional. 4.3.1 III. Heating, Ventilation and Air Conditioning Systems: C. Duct Systems, Chases, and Vents - Explore/Clean Ductwork Dirty substances present on plenum/ductwork/registers. This is a common occurrence in many homes, evaluation and cleaning by an HVAC technician is advised. Recommendation: Contact a qualified HVAC professional. 5.1.1 IV. Plumbing Systems: A. Plumbing Supply, Distribution Systems, and Fixtures - Fixture Covered by Soil/Water Seek removal of water/soil so that fixtures may be operated. Unable to determine what type of fixture is installed in box or if a fixture is present. Make repairs as necessary. Recommendation: Contact a qualified professional. 5.1.2 IV. Plumbing Systems: A. Plumbing Supply, Distribution Systems, and Fixtures - Housings/Covers Damaged/Missing Install housing covers and make flush with grade. Make repairs as necessary. Recommendation: Contact a qualified professional. 5.1.3 IV. Plumbing Systems: A. Plumbing Supply, Distribution Systems, and Fixtures - Damaged/Missing Fixtures Fixtures missing components or damaged, seek further investigation and make all repairs. Recommendation: Contact a qualified professional. 5.1.4 IV. Plumbing Systems: A. Plumbing Supply, Distribution Systems, and Fixtures - Fixture - Toilet Installed Improperly Toilet(s) are installed improperly (loose). Water leaks are frequently caused by loose toilets. Seek further investigation to determine if leaks and water damage are present and make all repairs. Recommendation: Contact a qualified plumbing contractor. 5.2.1 IV. Plumbing Systems: B. Drains, Wastes, and Vents - Missing or Damaged Cleanout Cap The cap to the drain cleanout(s) is missing and/or does not properly cover the clean out opening(s). Missing or inadequate covers should be replaced in order to keep debris out of the pipes. 5.2.2 IV. Plumbing Systems: B. Drains, Wastes, and Vents - Washing Mashine Draining Into Yard Exterior drains that do not enter septic/drain system are prohibited in most counties. Make repairs as necessary. Recommendation: Contact a qualified professional. 5.3.1 IV. Plumbing Systems: C. Water Heating Equipment - Drain Pan/Line Missing Install drain pan under water heater with drain line through exterior wall. Make repairs as necessary. Recommendation: Contact a qualified plumbing contractor. 5.3.2 IV. Plumbing Systems: C. Water Heating Equipment - Flooring/Wall Damaged Water damaged ceiling/flooring present near water heater. Make repairs as necessary. Recommendation: Contact a qualified plumbing contractor. 5.3.3 IV. Plumbing Systems: C. Water Heating Equipment - Rusted Components/Connections Replace rusted parts, install dielectric unions to prevent future rust. Make repairs as necessary. Recommendation: Contact a qualified professional. 5.3.4 IV. Plumbing Systems: C. Water Heating Equipment - Rust Buildup Present Seek replacement water heater. Seek further investigation and make all repairs. Recommendation: Contact a qualified professional. 6.4.1 V. Appliances: D. Ranges, Cooktops, and Ovens - Range Not Fastened Range was not fastened to the floor. Make repairs as necessary. Recommendation: Contact a qualified handyman. 6.8.1 V. Appliances: H. Dryer Exhaust Systems - Clean Dryer Exhaust System Investigate and clean dryer exhaust system and repair/replace vent. Recommendation: Contact a qualified professional. | 38 | 5 | 0
1614 Colquitt Dr | 78231 | 2999 |  | 1984 | https://app.spectora.com/reports/8023e1d0-1892-485b-adc6-222d15f69226?access=eyJhbGciOiJIUzI1NiJ9.eyJpZCI6NjA3OTU5MCwiZXhwIjoxNzM1Nzk3NTk5fQ.gsja9Vx5s_3zRVklNOSrKPMU5-mO8tzOTfWTH0x0Qo8&ignoreClientComplete=true | https://cdn.spectora.com/reports/images/8023e1d0-1892-485b-adc6-222d15f69226/original/cover.jpg?1706810518 | 2.1.1 I. Structural Systems: A. Foundations - Concrete/Asphalt - Damages Present Cracks and/or settling materials present at time of inspection. Monitor and make repairs as necessary. Recommendation: Contact a qualified professional. 2.1.2 I. Structural Systems: A. Foundations - Slab - Previous Repairs Previous repairs may have been made to foundation at this location due to the disturbed soil at perimeter walls. It is highly recommended that homebuyers obtain hydrostatic test of main drain line and/or pass/fail documentation before proceeding with purchase and make repairs to the drain line under house as necessary. Monitor foundation repairs and make all repairs as necessary. Recommendation: Contact a qualified professional. 2.2.1 I. Structural Systems: B. Grading and Drainage - Grading - Improper Drainage Drainage improvements may be needed in yard. Improve swale and monitor lot for standing water and soggy soil and make repairs as necessary. Recommendation: Contact a qualified professional. 2.2.2 I. Structural Systems: B. Grading and Drainage - Gutter - Repairs Needed Make repairs as necessary. Recommendation: Contact a qualified professional. 2.3.1 I. Structural Systems: C. Roof Covering Materials - Flashings - Maintain Caulking Maintain caulking on all exposed nail heads and/or joints to prevent water entry. Caulking is not an ideal form of waterproofing for more than an occasional plumbing boot nail head and is a temporary fix. Monitor and make repairs as necessary. Recommendation: Contact a qualified professional. 2.3.2 I. Structural Systems: C. Roof Covering Materials - Vents/Flashings - Damaged Rusty/warped flush mount flashings present. Make repairs as necessary. Recommendation: Contact a qualified professional. 2.3.3 I. Structural Systems: C. Roof Covering Materials - Roofing - Improper Clearance Roofing/wall connections should be installed with a 2in clearance to help keep wall materials from damage. Make repairs as necessary. Recommendation: Contact a qualified professional. 2.3.4 I. Structural Systems: C. Roof Covering Materials - Flashings - Advisement Flashings at the bottom of a steep roof like this dead-ending into a wall is a likely spot for a water leak. Keep an eye on this location and ensure proper maintenance and appropriate flashings present. Seek further investigation of all flashings and make all repairs. Recommendation: Contact a qualified professional. 2.4.1 I. Structural Systems: D. Roof Structures and Attics - Insulation - Pest Damage Insulation appears to have been damaged by pests. Trails present where rodents traffic. Close up all attic accesses at roofing/soffit connections. Roughly 80% of homes we inspect have this condition or rodent accesses and presence of rodents in the attic. Recommendation: Contact a qualified insulation contractor. 2.4.2 I. Structural Systems: D. Roof Structures and Attics - Insulation - Insufficient Depth/Missing Insulation depth may be inadequate in some areas of attic and/or walls. Remove any damaged insulation, investigate all areas, and install additional insulation to reach R-38 value. Recommendation: Contact a qualified insulation contractor. 2.5.1 I. Structural Systems: E. Walls (Interior and Exterior) - Interior - Wallboard Damaged/Previous Repairs Make repairs as necessary. Recommendation: Contact a qualified professional. 2.5.2 I. Structural Systems: E. Walls (Interior and Exterior) - Moisture - Intrusion Wall showing signs of moisture damage. Make repairs as necessary. Recommendation: Contact a qualified professional. 2.5.3 I. Structural Systems: E. Walls (Interior and Exterior) - Exterior Cracks - Minor Minor cracking was observed in exterior wall(s). Monitor and make repairs as necessary. Recommendation: Recommended DIY Project 2.5.4 I. Structural Systems: E. Walls (Interior and Exterior) - Wallboard Damages/Voids Cracks and/or damage present at exterior wallboard and/or gaps present between materials. Caulking and in some cases with large gaps, flashings can be used to make repairs. Seek further investigation of all walls and make all repairs. Recommendation: Contact a qualified professional. 2.5.5 I. Structural Systems: E. Walls (Interior and Exterior) - Facia/Trim Damages Present Caulk and secure all damaged wood trim and materials. Make replacements as necessary. Recommendation: Contact a qualified professional. 2.5.6 I. Structural Systems: E. Walls (Interior and Exterior) - Parging - Damaged/Missing Parging is a skim coat type trowel on substance made typically of 30% portland cement and 70% sand. This material is used primarily to cover imperfections in the slab wall. Make repairs as necessary. Recommendation: Contact a qualified professional. 2.5.7 I. Structural Systems: E. Walls (Interior and Exterior) - HVAC Wall Entry Flashings Missing/Damaged Seek installation of flashings and water proofing at HVAC system line entry. Recommendation: Contact a qualified professional. 2.6.1 I. Structural Systems: F. Ceilings and Floors - Flooring - Damaged The home flooring had general moderate damage visible at the time of the inspection. Did not evaluate flooring for cosmetic damages only physical damages that may effect performance. Make repairs as necessary. Recommendation: Contact a qualified professional. 2.6.2 I. Structural Systems: F. Ceilings and Floors - Flooring - Not Level Section(s) of flooring not level. Areas present where beam(s) can be felt raised or lowered under foot. Monitor and make repairs as necessary. Recommendation: Contact a qualified professional. 2.6.3 I. Structural Systems: F. Ceilings and Floors - Flooring - Gives Underfoot Flooring installed on second floor gives underfoot near water heaters. Seek further investigation of all flooring and support system here for weight of water heaters make all repairs. Recommendation: Contact a qualified professional. 2.7.1 I. Structural Systems: G. Doors (Interior and Exterior) - Door - Out of Square Door out of square. Seek further investigation of all doors and make all repairs. Recommendation: Contact a qualified professional. 2.7.2 I. Structural Systems: G. Doors (Interior and Exterior) - Bi-Fold Doors Out of Square Doors out of square or gaps inconsistent between doors. Make repairs as necessary. Recommendation: Contact a qualified professional. 2.7.3 I. Structural Systems: G. Doors (Interior and Exterior) - Door Not Flush With Trim Door(s) warped and not flush when closed. Make repairs as necessary. Recommendation: Contact a qualified professional. 2.8.1 I. Structural Systems: H. Windows - Damaged Window(s) One or more windows appears to have general damage, but are operational. Recommend a window professional seek further investigation of all windows/flashings and clean, lubricate and adjust all windows. Make all repairs as necessary. Recommendation: Contact a qualified window repair/installation contractor. 2.8.2 I. Structural Systems: H. Windows - Failed Seal(s) Observed condensation between the window panes, which indicates a failed seal. Windows dirty at time of inspection and it was difficult to ascertain which windows had seal loss and which did not. Recommend qualified window contractor evaluate all windows & replace as necessary. Seek further investigation of all windows and make all repairs. Recommendation: Contact a qualified window repair/installation contractor. 2.8.3 I. Structural Systems: H. Windows - Window - Screens Damaged/Missing Make repairs as necessary. Recommendation: Contact a qualified window repair/installation contractor. 2.8.4 I. Structural Systems: H. Windows - Broken Window(s) Replace all broken and damaged/non operating windows. Seek further investigation of all windows and make all repairs. Recommendation: Contact a qualified professional. 2.9.1 I. Structural Systems: I. Stairways (Interior and Exterior) - Handrail Missing/Damaged Handrail must be gripable and extend to bottom tread. Make repairs as necessary. Recommendation: Contact a qualified handyman. 2.9.2 I. Structural Systems: I. Stairways (Interior and Exterior) - Attic Ladder Damaged Monitor and make repairs as necessary. Recommendation: Contact a qualified professional. 2.10.1 I. Structural Systems: J. Fireplaces and Chimneys - Flashings - Waterproofing/Repairs Needed Improve water proofing at chimney chase and/or cap. Flush mount flashings and previous repairs may be present that allow water to enter structure. Review all flashings to determine if other flashings have been properly installed. Make repairs as necessary. Recommendation: Contact a qualified professional. 2.10.2 I. Structural Systems: J. Fireplaces and Chimneys - Install Cricket Install cricket on uphill side of chimney to direct water around chimney and to help prevent leaks. Review area and flashings for leaks and make all repairs as necessary. Recommendation: Contact a qualified professional. 2.12.1 I. Structural Systems: L. Other - Damaged Fencing Replace or repair all damaged fencing pickets, posts and gates. Make repairs as necessary. Recommendation: Contact a qualified fencing contractor 2.12.2 I. Structural Systems: L. Other - Cabinet Doors Out Of Square/Damaged Monitor and make repairs as necessary. Recommendation: Contact a qualified professional. 3.1.1 II. Electrical Systems: A. Service Entrance and Panels - Wiring - Neutrals/Grounds Occupying Same Bus Bar Secondary panel(s) contains grounds (EGC) and neutrals occupying same bus bar. The neutral bar is also bonded to the secondary panel. This condition is common on older homes. Monitor and make repairs as necessary. Recommendation: Contact a qualified electrical contractor. 3.1.2 II. Electrical Systems: A. Service Entrance and Panels - Panel - Damaged Make repairs as necessary. Recommendation: Contact a qualified electrical contractor. 3.1.3 II. Electrical Systems: A. Service Entrance and Panels - Wiring - Circuit Deficiencies Seek review of main panel wiring practices and make all repairs. Seek further investigation of all wiring and make all repairs. Recommendation: Contact a qualified professional. 3.2.1 II. Electrical Systems: B. Branch Circuits, Connected Devices, and Fixtures - Receptacles: GFCI Not Present/Damaged Wet areas and exterior receptacles are required to have GFCI protected outlets. In some areas this protection at receptacles is damaged or missing, seek further investigation of all receptacles and make all repairs. Recommendation: Contact a qualified electrical contractor. 3.2.2 II. Electrical Systems: B. Branch Circuits, Connected Devices, and Fixtures - Receptacles: No Exterior GFCI Protection Exterior receptacles not energized, receptacle damaged. Some exterior receptacles not GFCI protected. Make repairs as necessary. Recommendation: Contact a qualified electrical contractor. 3.2.3 II. Electrical Systems: B. Branch Circuits, Connected Devices, and Fixtures - Fixture: Fan Wobbly/Damaged Make repairs as necessary. Recommendation: Contact a qualified professional. 3.2.4 II. Electrical Systems: B. Branch Circuits, Connected Devices, and Fixtures - Fixtures/Receptacles - Damaged Photo of circuit tester displays deficiency. Make repairs as necessary. Recommendation: Contact a qualified professional. 3.2.5 II. Electrical Systems: B. Branch Circuits, Connected Devices, and Fixtures - Receptacles: Covers Damaged/Missing Make repairs as necessary. Recommendation: Contact a qualified electrical contractor. 3.2.6 II. Electrical Systems: B. Branch Circuits, Connected Devices, and Fixtures - Receptacles: Loose Receptacle(s) loose in wall, seek further investigation of all receptacles and make all repairs. Recommendation: Contact a qualified electrical contractor. 3.2.7 II. Electrical Systems: B. Branch Circuits, Connected Devices, and Fixtures - Receptacles: Missing Near Vanities Receptacle required within 2ft of vanity. Make repairs as necessary. Recommendation: Contact a qualified electrical contractor. 3.2.8 II. Electrical Systems: B. Branch Circuits, Connected Devices, and Fixtures - Switches: Purpose Not Determined What does this switch operate? One or more switches did not operate. Seek further investigation and make all repairs. Recommendation: Contact a qualified electrical contractor. 3.2.9 II. Electrical Systems: B. Branch Circuits, Connected Devices, and Fixtures - Switches: Installed Improperly One or more switches are installed improperly. Make repairs as necessary. Recommendation: Contact a qualified electrical contractor. 3.2.10 II. Electrical Systems: B. Branch Circuits, Connected Devices, and Fixtures - Fixtures: Light Inoperable One or more lights are not operating. New light bulb possibly needed. Recommendation: Contact a qualified electrical contractor. 3.2.11 II. Electrical Systems: B. Branch Circuits, Connected Devices, and Fixtures - Fixture: Non-IC Cans In Attic Touching Insulation Investigate to confirm if light cans are non insulation contact and make repairs. Insulation may not touch ligh cans listed in this way. Recommendation: Contact a qualified electrical contractor. 4.1.1 III. Heating, Ventilation and Air Conditioning Systems: A. Heating Equipment - Thermostat - Emergency Heat Function Not Present Heat pumps usually have emergency heat setting on thermostat. It doesn’t look like this thermostat is programmed with that setting. Make repairs as necessary. Recommendation: Contact a qualified professional. 4.2.1 III. Heating, Ventilation and Air Conditioning Systems: B. Cooling Equipment - Over-performing HVAC Evaporator and condenser coil data tags. Seek licensed technician to diagnose entire HVAC systems, perform leak detection tests, provide written details of tests performed and operational temperatures and pressures of both heating and cooling systems and make all repairs. Recommendation: Contact a qualified HVAC professional. 4.2.2 III. Heating, Ventilation and Air Conditioning Systems: B. Cooling Equipment - Breaker Oversized/Undersized Oversized breaker for evaporator/condenser. This can cause damage to units or fire. Seek further investigation and make all repairs. Recommendation: Contact a qualified professional. 4.2.3 III. Heating, Ventilation and Air Conditioning Systems: B. Cooling Equipment - Unit Not Level Concrete pad supporting the outdoor condensing unit is not level. Make repairs as necessary. Recommendation: Contact a qualified HVAC professional. 4.3.1 III. Heating, Ventilation and Air Conditioning Systems: C. Duct Systems, Chases, and Vents - Ductwork Damaged Air supply/return ductwork was damaged. Make repairs as necessary. Recommendation: Contact a qualified HVAC professional. 4.3.2 III. Heating, Ventilation and Air Conditioning Systems: C. Duct Systems, Chases, and Vents - Old Ductwork Present Plastic encased ductwork damaged. This type of grey plastic material tends to split with age may cause insulation to come off of the plastic duct. Monitor and make repairs as necessary. Recommendation: Contact a qualified HVAC professional. 4.3.3 III. Heating, Ventilation and Air Conditioning Systems: C. Duct Systems, Chases, and Vents - Vent/Register(s) - Not Present/Damaged Make repairs as necessary. Recommendation: Contact a qualified professional. 5.1.1 IV. Plumbing Systems: A. Plumbing Supply, Distribution Systems, and Fixtures - Supply Pressure Too High Water supply pressure over 80 PSI, seek licensed plumber to investigate plumbing system and make pressure reduction. If a pressure reducing valve is needed and appliances are gas, bladder tanks and/or blowoff valves may be needed at water heater(s). Seek further investigation and make all repairs. Recommendation: Contact a qualified plumbing contractor. 5.1.2 IV. Plumbing Systems: A. Plumbing Supply, Distribution Systems, and Fixtures - Fixture Covered by Soil/Water Seek removal of water/soil so that fixtures may be operated. Unable to determine what type of fixture is installed in box or if a fixture is present. Make repairs as necessary. Recommendation: Contact a qualified professional. 5.1.3 IV. Plumbing Systems: A. Plumbing Supply, Distribution Systems, and Fixtures - Housings/Covers Damaged/Missing Install housing covers and make flush with grade. Make repairs as necessary. Recommendation: Contact a qualified professional. 5.1.4 IV. Plumbing Systems: A. Plumbing Supply, Distribution Systems, and Fixtures - Damaged/Missing Fixtures Fixtures missing components or damaged, seek further investigation and make all repairs. Recommendation: Contact a qualified professional. 5.1.5 IV. Plumbing Systems: A. Plumbing Supply, Distribution Systems, and Fixtures - Fixture - Toilet Installed Improperly Toilet(s) are installed improperly (loose). Water leaks are frequently caused by loose toilets. Seek further investigation to determine if leaks and water damage are present and make all repairs. Recommendation: Contact a qualified plumbing contractor. 5.1.6 IV. Plumbing Systems: A. Plumbing Supply, Distribution Systems, and Fixtures - Fixture - Loose in Wall Make repairs as necessary. Recommendation: Contact a qualified plumbing contractor. 5.2.1 IV. Plumbing Systems: B. Drains, Wastes, and Vents - Install Clean Out Cap Locate drain line and install clean out and riser to access main drain. Seek further investigation of drain line and make all repairs. Recommendation: Contact a qualified professional. 6.1.1 V. Appliances: A. Dishwashers - Improper Installation Installed crooked/loose under countertop. Make repairs as necessary. Recommendation: Contact a qualified professional. 6.3.1 V. Appliances: C. Range Hood and Exhaust Systems - Exhaust System - Improper Installation Seek further investigation and make all repairs. Recommendation: Contact a qualified professional. 6.4.1 V. Appliances: D. Ranges, Cooktops, and Ovens - Oven Overperforming Oven temp (set at 350 F.) must perform within 25 degrees of set temp. Make calibration to thermostat or repairs as necessary. Recommendation: Contact a qualified professional. 6.4.2 V. Appliances: D. Ranges, Cooktops, and Ovens - Range Not Fastened Range was not fastened to the floor. Make repairs as necessary. Recommendation: Contact a qualified handyman. 6.7.1 V. Appliances: G. Garage Door Operators - Door/Gaskets Damaged Make repairs as necessary. Recommendation: Contact a qualified professional. 6.7.2 V. Appliances: G. Garage Door Operators - Loud Noises Loud grinding or squeeking observed when opening/closing garage door. Make repairs as necessary. Recommendation: Contact a qualified garage door contractor. 6.8.1 V. Appliances: H. Dryer Exhaust Systems - Clean Dryer Exhaust System Investigate and clean dryer exhaust system and repair/replace vent. Recommendation: Contact a qualified professional. 6.8.2 V. Appliances: H. Dryer Exhaust Systems - Damaged Dryer Vent Repair damaged dryer vent components. Seek further investigation of vent system and make all repairs. Recommendation: Contact a qualified professional. 7.1.1 VI. Optional Systems: A. Landscape Irrigation (Sprinkler) Systems - Broken Sprinkler/Line Broken sprinkler heads noted. Recommend replacement. Recommendation: Contact a qualified professional. 7.1.2 VI. Optional Systems: A. Landscape Irrigation (Sprinkler) Systems - Irrigation System Not Operational Controller was not powered. Review master valve, back flow and individual valves and heads and all other components, for proper operation. Seek further investigation by a professional and make all repairs. Recommendation: Contact a qualified professional. 7.2.1 VI. Optional Systems: B. Swimming Pools, Spas, Hot Tubs, and Equipment - Pump(s) Not Bonded Seek bonding to main house electrical system. Make repairs as necessary Recommendation: Contact a qualified professional. 7.2.2 VI. Optional Systems: B. Swimming Pools, Spas, Hot Tubs, and Equipment - Damaged Coping Monitor and make repairs as necessary. Recommendation: Contact a qualified professional. 7.2.3 VI. Optional Systems: B. Swimming Pools, Spas, Hot Tubs, and Equipment - Damaged Concrete Make repairs as necessary. Recommendation: Contact a qualified professional. 7.2.4 VI. Optional Systems: B. Swimming Pools, Spas, Hot Tubs, and Equipment - Plaster Damaged Pool plaster/gunite damaged throughout. Make repairs as necessary. Recommendation: Contact a qualified professional. 7.2.5 VI. Optional Systems: B. Swimming Pools, Spas, Hot Tubs, and Equipment - Damaged Cover Seek further investigation and make all repairs. Recommendation: Contact a qualified professional. 7.2.6 VI. Optional Systems: B. Swimming Pools, Spas, Hot Tubs, and Equipment - Guage Damaged Make repairs as necessary. Recommendation: Contact a qualified professional. 7.2.7 VI. Optional Systems: B. Swimming Pools, Spas, Hot Tubs, and Equipment - Rusted Panels/Equipment Make repairs as necessary. Recommendation: Contact a qualified professional. 7.2.8 VI. Optional Systems: B. Swimming Pools, Spas, Hot Tubs, and Equipment - Pump - Drawing Air Looks as if pool pump may be drawing a bit of air from plumbing. Sight glass shows bubbles and sounds of air movement can be heard at filter and plumbing near pump. This may indicate a broken pipe in the system or a leak. Seek further investigation and make all repairs. Recommendation: Contact a qualified professional. 7.2.9 VI. Optional Systems: B. Swimming Pools, Spas, Hot Tubs, and Equipment - Pump Not Operable Seek further investigation and make necessary repairs do you all pump equipment. Recommendation: Contact a qualified professional. | 64 | 16 | 0
8901 Oak Valley Rd | 78737 | 2568 |  | 2007 | https://app.spectora.com/reports/ca1b2c8a-b815-41cc-a77c-4b9e5442fb50?access=eyJhbGciOiJIUzI1NiJ9.eyJpZCI6NjA4Nzk3MywiZXhwIjoxNzM1Nzk3NTk5fQ.Ept8ud7KwSODlsrxDLyuxXNhNjI1g4Rz--t3zYqoWx8&ignoreClientComplete=true | https://cdn.spectora.com/reports/images/ca1b2c8a-b815-41cc-a77c-4b9e5442fb50/original/cover.jpg?1706910059 | 2.1.1 I. Structural Systems: A. Foundations - Concrete/Asphalt - Damages Present Cracks and/or settling materials present at time of inspection. Monitor and make repairs as necessary. Recommendation: Contact a qualified professional. 2.2.1 I. Structural Systems: B. Grading and Drainage - Grading - Improper Drainage Drainage improvements may be needed in yard. Improve swale and monitor lot for standing water and soggy soil and make repairs as necessary. Recommendation: Contact a qualified professional. 2.2.2 I. Structural Systems: B. Grading and Drainage - Grading - Soil Erosion Soil has been carried away by water flow. Monitor and make repairs as necessary. Recommendation: Contact a qualified professional. 2.2.3 I. Structural Systems: B. Grading and Drainage - Gutter - Standing Water/Debris Improve drainage or slope of gutters and/or clean debris from all gutters. Make repairs as necessary. Recommendation: Contact a qualified professional. 2.3.1 I. Structural Systems: C. Roof Covering Materials - Roofing - Seek Repairs/Replacent Asphalt fleck missing in field and at ridges. Impact and/or wind damages present. Handyman repairs present. Request owners insurance company and/or roofer evaluate the entire roof including flashings for replacement/repairs and make all repairs. Request insurance company provide condition report in writing and check the clue report for previous claims. Recommendation: Contact a qualified professional. 2.3.2 I. Structural Systems: C. Roof Covering Materials - Flashings - Maintain Caulking Maintain caulking on all exposed nail heads and/or joints to prevent water entry. Caulking is not an ideal form of waterproofing for more than an occasional plumbing boot nail head and is a temporary fix. Monitor and make repairs as necessary. Recommendation: Contact a qualified professional. 2.3.3 I. Structural Systems: C. Roof Covering Materials - Foliage/Tree Limbs - Removal Requested Remove tree limbs/foliage in close contact with roofing. Foliage brushing up against roof can cause mechanical damage resulting in a shortened useful life. Make repairs as necessary. Recommendation: Contact a qualified professional. 2.4.1 I. Structural Systems: D. Roof Structures and Attics - Insulation - Pest Damage Insulation appears to have been damaged by pests. Trails present where rodents traffic. Close up all attic accesses at roofing/soffit connections. Roughly 80% of homes we inspect have this condition or rodent accesses and presence of rodents in the attic. Recommendation: Contact a qualified insulation contractor. 2.4.2 I. Structural Systems: D. Roof Structures and Attics - Rodents - Accesses Present Voids present in dwelling that allow for easy access into attic for rodents. Close up all attic accesses and include all connections at soffit/roofing to prevent rodent entry. Recommendation: Contact a qualified professional. 2.4.3 I. Structural Systems: D. Roof Structures and Attics - Decking - Sagging (Pre-Owned Home) Areas of roof present that are showing signs of sagging or raised decking. This is a common occurrence at most homes. Monitor and make repairs as necessary. Recommendation: Contact a qualified roofing professional. 2.5.1 I. Structural Systems: E. Walls (Interior and Exterior) - Interior Cracks - Minor Cracking was observed in drywall with previous repairs. Make repairs as necessary. Recommendation: Contact a qualified drywall contractor. 2.5.2 I. Structural Systems: E. Walls (Interior and Exterior) - Interior - Wallboard Damaged/Previous Repairs Make repairs as necessary. Recommendation: Contact a qualified professional. 2.5.3 I. Structural Systems: E. Walls (Interior and Exterior) - Grout - Damaged Grout cracking and/or damaged, likely due to improper materials or setting time. Cracks in wall near wet areas (showers, tubs) can provide a way for water to enter wall cavity. Monitor and make repairs as necessary. Recommendation: Contact a qualified professional. 2.5.4 I. Structural Systems: E. Walls (Interior and Exterior) - Exterior Cracks - Minor Minor cracking was observed in exterior wall(s). Monitor and make repairs as necessary. Recommendation: Recommended DIY Project 2.5.5 I. Structural Systems: E. Walls (Interior and Exterior) - Wallboard Damages/Voids Cracks and/or damage present at exterior wallboard and/or gaps present between materials. Caulking and in some cases with large gaps, flashings can be used to make repairs. Seek further investigation of all walls and make all repairs. Recommendation: Contact a qualified professional. 2.5.6 I. Structural Systems: E. Walls (Interior and Exterior) - Facia/Trim Damages Present Caulk and secure all damaged wood trim and materials. Make replacements as necessary. Recommendation: Contact a qualified professional. 2.5.7 I. Structural Systems: E. Walls (Interior and Exterior) - Mortar Cracking Cracking at mortar joints present. Mortar has very little sheer strength and cracks relatively easily when stress is introduced. Large mortar joints are also more susceptible to cracking. Recommend using sanded silicone grout after removing all loose materials. Monitor and make repairs as necessary. Recommendation: Recommended DIY Project 2.5.8 I. Structural Systems: E. Walls (Interior and Exterior) - Lintels - Rusted Lintels without paint rust much faster than painted lintels. Wire brush and paint all rusted lintels and/or lintels missing paint. Monitor and make repairs as necessary. Recommendation: Contact a qualified professional. 2.6.1 I. Structural Systems: F. Ceilings and Floors - Ceiling - Minor Damage Minor damage or deterioration to the ceiling was visible at the time of the inspection. Monitor and make repairs as necessary. Recommendation: Contact a qualified drywall contractor. 2.6.2 I. Structural Systems: F. Ceilings and Floors - Flooring - Damaged The home flooring had general moderate damage visible at the time of the inspection. Did not evaluate flooring for cosmetic damages only physical damages that may effect performance. Make repairs as necessary. Recommendation: Contact a qualified professional. 2.6.3 I. Structural Systems: F. Ceilings and Floors - Flooring - Not Level Section(s) of flooring not level. Areas present where beam(s) can be felt raised or lowered under foot. Monitor and make repairs as necessary. Recommendation: Contact a qualified professional. 2.7.1 I. Structural Systems: G. Doors (Interior and Exterior) - Door - Out of Square Door out of square. Seek further investigation of all doors and make all repairs. Recommendation: Contact a qualified professional. 2.7.2 I. Structural Systems: G. Doors (Interior and Exterior) - Bi-Fold Doors Out of Square Doors out of square or gaps inconsistent between doors. Make repairs as necessary. Recommendation: Contact a qualified professional. 2.7.3 I. Structural Systems: G. Doors (Interior and Exterior) - Door(s) Damaged One or more doors observed to be damaged and/or missing. Make repairs as necessary. Recommendation: Contact a qualified professional. 2.7.4 I. Structural Systems: G. Doors (Interior and Exterior) - Door Not Flush With Trim Door(s) warped and not flush when closed. Make repairs as necessary. Recommendation: Contact a qualified professional. 2.7.5 I. Structural Systems: G. Doors (Interior and Exterior) - Improper Installation Doors out of square, improperly gapped at casings, ghosting open, and/or not latching throughout house. Likely due to improper installation or damaged hinges/hardware. Make repairs as necessary. Recommendation: Contact a qualified professional. 2.7.6 I. Structural Systems: G. Doors (Interior and Exterior) - Door Hardware - Not Latching Door doesn't latch properly. Make repairs as necessary. Recommendation: Contact a qualified handyman. 2.7.7 I. Structural Systems: G. Doors (Interior and Exterior) - Door Hardware - Damaged/Missing Make repairs as necessary. Recommendation: Contact a qualified professional. 2.7.8 I. Structural Systems: G. Doors (Interior and Exterior) - Threshold and/or Sweep Damaged/Not Present Make repairs as necessary. Recommendation: Contact a qualified professional. 2.8.1 I. Structural Systems: H. Windows - Damaged Window(s) One or more windows appears to have general damage, but are operational. Recommend a window professional seek further investigation of all windows/flashings and clean, lubricate and adjust all windows. Make all repairs as necessary. Recommendation: Contact a qualified window repair/installation contractor. 2.8.2 I. Structural Systems: H. Windows - Failed Seal(s) Observed condensation between the window panes, which indicates a failed seal. Windows dirty at time of inspection and it was difficult to ascertain which windows had seal loss and which did not. Recommend qualified window contractor evaluate all windows & replace as necessary. Seek further investigation of all windows and make all repairs. Recommendation: Contact a qualified window repair/installation contractor. 2.8.3 I. Structural Systems: H. Windows - Window Spring(s) Damaged One or more windows have damaged springs/strings which make windows difficult to open. Consider window professional to evaluate all windows and make repairs as necessary. Recommendation: Contact a qualified window repair/installation contractor. 2.8.4 I. Structural Systems: H. Windows - Window - Screens Damaged/Missing Make repairs as necessary. Recommendation: Contact a qualified window repair/installation contractor. 2.8.5 I. Structural Systems: H. Windows - Blinds - Damaged Seek further investigation and make necessary repairs. Recommendation: Contact a qualified professional. 2.9.1 I. Structural Systems: I. Stairways (Interior and Exterior) - Handrail Missing/Damaged Handrail must be gripable and extend to bottom tread. Make repairs as necessary. Recommendation: Contact a qualified handyman. 2.9.2 I. Structural Systems: I. Stairways (Interior and Exterior) - Stair Treads Noisy Make repairs as necessary. Recommendation: Contact a qualified professional. 2.10.1 I. Structural Systems: J. Fireplaces and Chimneys - Chimney Flue/Brick/Liner Dirty Chimney liner had layer of creosote dust, so underlying structure couldn't be inspected for cracks. Recommend qualified chimney sweep company inspect and/or clean. Recommendation: Contact a qualified chimney contractor. 2.11.1 I. Structural Systems: K. Porches, Balconies, Decks, and Carports - Deck - Water Damage Present Seek proper flashing for roofing and patio connections. Repair all damaged/wet wood. Seek further investigation and make all repairs. Recommendation: Contact a qualified professional. 2.12.1 I. Structural Systems: L. Other - Cabinets Damaged Cabinets doors, bottoms (water damage), and/or drawers/knobs are damaged. Make all repairs as necessary. Recommendation: Contact a qualified professional. 2.12.2 I. Structural Systems: L. Other - Damaged Fencing Replace or repair all damaged fencing pickets, posts and gates. Make repairs as necessary. Recommendation: Contact a qualified fencing contractor 2.12.3 I. Structural Systems: L. Other - Mirror - Damaged Make repairs as necessary. Recommendation: Contact a qualified professional. 3.1.1 II. Electrical Systems: A. Service Entrance and Panels - Panel - Damaged Make repairs as necessary. Recommendation: Contact a qualified electrical contractor. 3.1.2 II. Electrical Systems: A. Service Entrance and Panels - Wiring - Undersized Supply leads may be undersized. Monitor and make repairs as necessary. Recommendation: Contact a qualified electrical contractor. 3.2.1 II. Electrical Systems: B. Branch Circuits, Connected Devices, and Fixtures - Receptacles: GFCI Not Present/Damaged Wet areas and exterior receptacles are required to have GFCI protected outlets. In some areas this protection at receptacles is damaged or missing, seek further investigation of all receptacles and make all repairs. Recommendation: Contact a qualified electrical contractor. 3.2.2 II. Electrical Systems: B. Branch Circuits, Connected Devices, and Fixtures - Receptacles: No Exterior GFCI Protection Exterior receptacles not energized, receptacle damaged. Some exterior receptacles not GFCI protected. Make repairs as necessary. Recommendation: Contact a qualified electrical contractor. 3.2.3 II. Electrical Systems: B. Branch Circuits, Connected Devices, and Fixtures - Fixtures/Receptacles - Damaged Photo of circuit tester displays deficiency. Make repairs as necessary. Recommendation: Contact a qualified professional. 3.2.4 II. Electrical Systems: B. Branch Circuits, Connected Devices, and Fixtures - Receptacles: Covers Damaged/Missing Make repairs as necessary. Recommendation: Contact a qualified electrical contractor. 3.2.5 II. Electrical Systems: B. Branch Circuits, Connected Devices, and Fixtures - Switches: Purpose Not Determined What does this switch operate? One or more switches did not operate. Seek further investigation and make all repairs. Recommendation: Contact a qualified electrical contractor. 3.2.6 II. Electrical Systems: B. Branch Circuits, Connected Devices, and Fixtures - Fixtures: Light Inoperable One or more lights are not operating. New light bulb possibly needed. Recommendation: Contact a qualified electrical contractor. 4.2.1 III. Heating, Ventilation and Air Conditioning Systems: B. Cooling Equipment - Review HVAC System Sufficiency HVAC technician to provide documentation as to sufficiency of HVAC systems for volume of air conditioned space. The systems seem to be undersized for the house yet the second floor system may be oversize for that square footage of area. Consider that ductwork balancing or baffling may need to be adjusted in order to compensate for these elements or the systems themselves may need to be reconfigured or replaced. HVAC professionals can also perform Manual J calculations to determine sufficiency of both heating and cooling systems for volume of air conditioned space. Have the HVAC company recommend upgrades and make all repairs. Data tags of units provided for their use to determine unit capacities. Recommendation: Contact a qualified heating and cooling contractor 4.2.2 III. Heating, Ventilation and Air Conditioning Systems: B. Cooling Equipment - Rust Present In Secondary Pan Rust likely from evaporator coil present in secondary pan in attic. Monitor and make repairs as necessary. Recommendation: Contact a qualified HVAC professional. 4.2.3 III. Heating, Ventilation and Air Conditioning Systems: B. Cooling Equipment - Water/Debris in Secondary Pan Remove debris from secondary pan under evaporator coil in attic. Debris may cause premature clogging of condensate line. Clean and service condensate line. Monitor and make repairs as necessary. Recommendation: Contact a qualified HVAC professional. 4.2.4 III. Heating, Ventilation and Air Conditioning Systems: B. Cooling Equipment - Condensate Line/Insulation Missing or Damaged Missing or damaged insulation on refrigerant line can cause energy loss and condensation which may damage finish materials and insulation. Replace insulation on entire HVAC low pressure condensate line. Seek further investigation and make all repairs. Recommendation: Contact a qualified HVAC professional. 4.2.5 III. Heating, Ventilation and Air Conditioning Systems: B. Cooling Equipment - Unit Not Level Concrete pad supporting the outdoor condensing unit is not level. Make repairs as necessary. Recommendation: Contact a qualified HVAC professional. 4.3.1 III. Heating, Ventilation and Air Conditioning Systems: C. Duct Systems, Chases, and Vents - Vent/Register(s) - Not Present/Damaged Make repairs as necessary. Recommendation: Contact a qualified professional. 4.3.2 III. Heating, Ventilation and Air Conditioning Systems: C. Duct Systems, Chases, and Vents - Vent Damaged Seek further investigation and make all repairs. Recommendation: Contact a qualified professional. 5.1.1 IV. Plumbing Systems: A. Plumbing Supply, Distribution Systems, and Fixtures - Fixture Covered by Soil/Water Seek removal of water/soil so that fixtures may be operated. Unable to determine what type of fixture is installed in box or if a fixture is present. Make repairs as necessary. Recommendation: Contact a qualified professional. 5.1.2 IV. Plumbing Systems: A. Plumbing Supply, Distribution Systems, and Fixtures - Housings/Covers Damaged/Missing Install housing covers and make flush with grade. Make repairs as necessary. Recommendation: Contact a qualified professional. 5.1.3 IV. Plumbing Systems: A. Plumbing Supply, Distribution Systems, and Fixtures - Damaged/Missing Fixtures Fixtures missing components or damaged, seek further investigation and make all repairs. Recommendation: Contact a qualified professional. 5.1.4 IV. Plumbing Systems: A. Plumbing Supply, Distribution Systems, and Fixtures - Fixture - Loose in Wall Make repairs as necessary. Recommendation: Contact a qualified plumbing contractor. 5.2.1 IV. Plumbing Systems: B. Drains, Wastes, and Vents - Poor/Slow Drainage Poor/slow drainage was observed at time of inspection. Make repairs as necessary. Recommendation: Contact a qualified plumbing contractor. 5.2.2 IV. Plumbing Systems: B. Drains, Wastes, and Vents - Corrugated Drains Present Replace accordion type drains for smooth wall type. Make repairs as necessary. Recommendation: Contact a qualified professional. 5.2.3 IV. Plumbing Systems: B. Drains, Wastes, and Vents - Missing or Damaged Cleanout Cap The cap to the drain cleanout(s) is missing and/or does not properly cover the clean out opening(s). Missing or inadequate covers should be replaced in order to keep debris out of the pipes. 5.3.1 IV. Plumbing Systems: C. Water Heating Equipment - Drain Pan/Line Missing Install drain pan under water heater with drain line through exterior wall. Make repairs as necessary. Recommendation: Contact a qualified plumbing contractor. 5.3.2 IV. Plumbing Systems: C. Water Heating Equipment - Expansion Tank Missing Seek further investigation and make all repairs. Recommendation: Contact a qualified professional. 5.3.3 IV. Plumbing Systems: C. Water Heating Equipment - Access Panel Missing Make repairs as necessary. Recommendation: Contact a qualified professional. 5.3.4 IV. Plumbing Systems: C. Water Heating Equipment - Rust Present Make repairs as necessary. Recommendation: Contact a qualified professional. 5.5.1 IV. Plumbing Systems: F. Gas Distribution Systems and Gas Appliances - Rusted Gas Supply Make repairs as necessary. Recommendation: Contact a qualified professional. 6.3.1 V. Appliances: C. Range Hood and Exhaust Systems - Range Hood Damaged Make repairs as necessary. Recommendation: Contact a qualified professional. 6.3.2 V. Appliances: C. Range Hood and Exhaust Systems - Exhaust to Interior - Not Fully Connected Looks as if air is blowing into interior space. Make repairs as necessary. Recommendation: Contact a qualified professional. 6.4.1 V. Appliances: D. Ranges, Cooktops, and Ovens - Knob Damaged Make all repairs as necessary. Recommendation: Contact a qualified professional. 6.9.1 V. Appliances: I. Other - Refrigerator Not Producing Water/Ice Make all repairs as necessary. Recommendation: Contact a qualified professional. 7.1.1 VI. Optional Systems: B. Swimming Pools, Spas, Hot Tubs, and Equipment - Install Gate For Pool Security Compliance Install proper springs and latch for self closing/locking gates to keep children out. Make repairs as necessary. Recommendation: Contact a qualified professional. 7.1.2 VI. Optional Systems: B. Swimming Pools, Spas, Hot Tubs, and Equipment - Pump(s) Not Bonded Seek bonding to main house electrical system. Make repairs as necessary Recommendation: Contact a qualified professional. 7.1.3 VI. Optional Systems: B. Swimming Pools, Spas, Hot Tubs, and Equipment - Damaged Coping Monitor and make repairs as necessary. Recommendation: Contact a qualified professional. 7.1.4 VI. Optional Systems: B. Swimming Pools, Spas, Hot Tubs, and Equipment - Jets Not Operable Seek further investigation and make all repairs. Recommendation: Contact a qualified professional. 7.1.5 VI. Optional Systems: B. Swimming Pools, Spas, Hot Tubs, and Equipment - Damaged Concrete Make repairs as necessary. Recommendation: Contact a qualified professional. 7.1.6 VI. Optional Systems: B. Swimming Pools, Spas, Hot Tubs, and Equipment - Plaster Damaged Pool plaster/gunite damaged throughout. Make repairs as necessary. Recommendation: Contact a qualified professional. 7.1.7 VI. Optional Systems: B. Swimming Pools, Spas, Hot Tubs, and Equipment - Pump - Drawing Air Looks as if pool pump may be drawing a bit of air from plumbing. Sight glass shows bubbles and sounds of air movement can be heard at filter and plumbing near pump. This may indicate a broken pipe in the system or a leak. Seek further investigation and make all repairs. Recommendation: Contact a qualified professional. | 73 | 6 | 0
18355 Edwards Bluff | 78259 | 2880 |  | 1996 | https://app.spectora.com/reports/f4aa1476-6863-425b-8f94-7ac9e058e3c4?access=eyJhbGciOiJIUzI1NiJ9.eyJpZCI6NjA5NjIwMywiZXhwIjoxNzM1Nzk3NTk5fQ.sbrUWQ-O6_0UPN8I2ZT9gZHPMZthXFtyNOW4er2cEeA&ignoreClientComplete=true | https://cdn.spectora.com/reports/images/f4aa1476-6863-425b-8f94-7ac9e058e3c4/original/cover.jpg?1707151565 | 2.1.1 I. Structural Systems: A. Foundations - Concrete/Asphalt - Damages Present Cracks and/or settling materials present at time of inspection. Monitor and make repairs as necessary. Recommendation: Contact a qualified professional. 2.1.2 I. Structural Systems: A. Foundations - Sidewalk/Driveway Expansion Joints Replace organic materials (wood) in sidewalk/driveway expansion joints with proper elements resistant materials. Make repairs as necessary. Recommendation: Contact a qualified professional. 2.1.3 I. Structural Systems: A. Foundations - Retention Wall(s) - Damaged Retention walls have sustained damages and previous repairs may have been conducted at the time of inspection. Make all repairs as necessary. Recommendation: Contact a qualified professional. 2.2.1 I. Structural Systems: B. Grading and Drainage - Grading - Improper Drainage Drainage improvements may be needed in yard. Improve swale and monitor lot for standing water and soggy soil and make repairs as necessary. Recommendation: Contact a qualified professional. 2.2.2 I. Structural Systems: B. Grading and Drainage - Grading - Improper Clearance Distance from the finished grade to walls, materials and/or weep holes are insufficient. When the grade is too close to materials water damage and infestations are likely to take place. Seek minimum 6in clearance from soil to weep holes and/or wall materials. Monitor and make repairs as necessary. Recommendation: Contact a qualified professional. 2.2.3 I. Structural Systems: B. Grading and Drainage - Gutter - Repairs Needed Make repairs as necessary. Recommendation: Contact a qualified professional. 2.3.1 I. Structural Systems: C. Roof Covering Materials - Flashings - Maintain Caulking Maintain caulking on all exposed nail heads and/or joints to prevent water entry. Caulking is not an ideal form of waterproofing for more than an occasional plumbing boot nail head and is a temporary fix. Monitor and make repairs as necessary. Recommendation: Contact a qualified professional. 2.3.2 I. Structural Systems: C. Roof Covering Materials - Roofing - Improper Clearance Roofing/wall connections should be installed with a 2in clearance to help keep wall materials from damage. Make repairs as necessary. Recommendation: Contact a qualified professional. 2.3.3 I. Structural Systems: C. Roof Covering Materials - Foliage/Tree Limbs - Removal Requested Remove tree limbs/foliage in close contact with roofing. Foliage brushing up against roof can cause mechanical damage resulting in a shortened useful life. Make repairs as necessary. Recommendation: Contact a qualified professional. 2.4.1 I. Structural Systems: D. Roof Structures and Attics - Insulation - Pest Damage Insulation appears to have been damaged by pests. Trails present where rodents traffic. Smell of rodents on first floor. Close up all attic accesses at roofing/soffit connections. Roughly 80% of homes we inspect have this condition or rodent accesses and presence of rodents in the attic. Recommendation: Contact a qualified insulation contractor. 2.4.2 I. Structural Systems: D. Roof Structures and Attics - Rodents - Accesses Present Voids present in dwelling that allow for easy access into attic for rodents. Close up all attic accesses and include all connections at soffit/roofing to prevent rodent entry. Recommendation: Contact a qualified professional. 2.4.3 I. Structural Systems: D. Roof Structures and Attics - Insulation - Insufficient Depth/Missing Insulation depth may be inadequate in some areas of attic and/or walls. Remove any damaged insulation, investigate all areas, and install additional insulation to reach R-38 value. Recommendation: Contact a qualified insulation contractor. 2.4.4 I. Structural Systems: D. Roof Structures and Attics - Ventilation - Insufficient Dispersal of ventilation could be improved to decrease heat in attic. Add ventilation near ridge(s) and/or baffles near soffits to allow for passive flow of cool air from soffits to ridge vents. Inspector has observed ventilation roofing covers on the roof, however it doesn’t seem that the decking has been cut to accommodate ventilation of the attic. It is extremely hot in the attic- more than usual. Recommendation: Contact a qualified professional. 2.5.1 I. Structural Systems: E. Walls (Interior and Exterior) - Interior - Wallboard Damaged/Previous Repairs Make repairs as necessary. Recommendation: Contact a qualified professional. 2.5.2 I. Structural Systems: E. Walls (Interior and Exterior) - Grout - Damaged Grout cracking and/or damaged, likely due to improper materials or setting time. Cracks in wall near wet areas (showers, tubs) can provide a way for water to enter wall cavity. Monitor and make repairs as necessary. Recommendation: Contact a qualified professional. 2.5.3 I. Structural Systems: E. Walls (Interior and Exterior) - Moisture - Intrusion Wall showing signs of moisture damage. Make repairs as necessary. Recommendation: Contact a qualified professional. 2.5.4 I. Structural Systems: E. Walls (Interior and Exterior) - Wallboard Wavy - Interior Wavy wallboard present likely due to slightly post flush installed studs and/or out of square sill plates. Make repairs as necessary. Recommendation: Contact a qualified professional. 2.5.5 I. Structural Systems: E. Walls (Interior and Exterior) - Wallboard Damages/Voids Cracks and/or damage present at exterior wallboard and/or gaps present between materials. Caulking and in some cases with large gaps, flashings can be used to make repairs. Seek further investigation of all walls and make all repairs. Recommendation: Contact a qualified professional. 2.5.6 I. Structural Systems: E. Walls (Interior and Exterior) - Facia/Trim Damages Present Caulk and secure all damaged wood trim and materials. Make replacements as necessary. Recommendation: Contact a qualified professional. 2.5.7 I. Structural Systems: E. Walls (Interior and Exterior) - Parging - Damaged/Missing Parging is a skim coat type trowel on substance made typically of 30% portland cement and 70% sand. This material is used primarily to cover imperfections in the slab wall. Make repairs as necessary. Recommendation: Contact a qualified professional. 2.5.8 I. Structural Systems: E. Walls (Interior and Exterior) - Mortar Cracking Cracking at mortar joints present. Mortar has very little sheer strength and cracks relatively easily when stress is introduced. Large mortar joints are also more susceptible to cracking. Recommend using sanded silicone grout after removing all loose materials. Monitor and make repairs as necessary. Recommendation: Recommended DIY Project 2.5.9 I. Structural Systems: E. Walls (Interior and Exterior) - Lintels - Rusted Lintels without paint rust much faster than painted lintels. Wire brush and paint all rusted lintels and/or lintels missing paint. Monitor and make repairs as necessary. Recommendation: Contact a qualified professional. 2.5.10 I. Structural Systems: E. Walls (Interior and Exterior) - Soffit - Damaged Make repairs as necessary. Recommendation: Contact a qualified professional. 2.5.11 I. Structural Systems: E. Walls (Interior and Exterior) - Foliage - Cut Back Remove foliage for 1ft clearance to walls. Make repairs as necessary. Recommendation: Contact a qualified professional. 2.6.1 I. Structural Systems: F. Ceilings and Floors - Ceiling - Minor Damage Minor damage or deterioration to the ceiling was visible at the time of the inspection. Monitor and make repairs as necessary. Recommendation: Contact a qualified drywall contractor. 2.6.2 I. Structural Systems: F. Ceilings and Floors - Flooring - Not Level Section(s) of flooring not level. Areas present where beam(s) can be felt raised or lowered under foot. Monitor and make repairs as necessary. Recommendation: Contact a qualified professional. 2.7.1 I. Structural Systems: G. Doors (Interior and Exterior) - Door - Out of Square Door out of square. Seek further investigation of all doors and make all repairs. Recommendation: Contact a qualified professional. 2.7.2 I. Structural Systems: G. Doors (Interior and Exterior) - Bi-Fold Doors Out of Square Doors out of square or gaps inconsistent between doors. Make repairs as necessary. Recommendation: Contact a qualified professional. 2.7.3 I. Structural Systems: G. Doors (Interior and Exterior) - Door(s) Damaged One or more doors observed to be damaged and/or missing. Make repairs as necessary. Recommendation: Contact a qualified professional. 2.7.4 I. Structural Systems: G. Doors (Interior and Exterior) - Door Not Flush With Trim Door(s) warped and not flush when closed. Make repairs as necessary. Recommendation: Contact a qualified professional. 2.7.5 I. Structural Systems: G. Doors (Interior and Exterior) - Improper Installation Doors out of square, improperly gapped at casings, ghosting open, and/or not latching throughout house. Likely due to improper installation or damaged hinges/hardware. Make repairs as necessary. Recommendation: Contact a qualified professional. 2.7.6 I. Structural Systems: G. Doors (Interior and Exterior) - Door Hardware - Not Latching Door doesn't latch properly. Make repairs as necessary. Recommendation: Contact a qualified handyman. 2.7.7 I. Structural Systems: G. Doors (Interior and Exterior) - Door Hardware - Exterior Hinges Installed Door hinges situated on exterior and can present a security issue. Door hinges should be installed indoors to eliminate ability for door removal from outside. Also, exterior threshold improperly present at interior. Seek further investigation of all door hinges and make all repairs. Recommendation: Contact a qualified professional. 2.8.1 I. Structural Systems: H. Windows - Failed Seal(s) Observed condensation between the window panes, which indicates a failed seal. Windows dirty at time of inspection and it was difficult to ascertain which windows had seal loss and which did not. Recommend qualified window contractor evaluate all windows & replace as necessary. Seek further investigation of all windows and make all repairs. Recommendation: Contact a qualified window repair/installation contractor. 2.8.2 I. Structural Systems: H. Windows - Windows Difficult To Open/Close One or more windows were difficult to open/close and may have spring damages. Make all repairs as necessary. Recommendation: Contact a qualified professional. 2.8.3 I. Structural Systems: H. Windows - Window - Screens Damaged/Missing Make repairs as necessary. Recommendation: Contact a qualified window repair/installation contractor. 2.8.4 I. Structural Systems: H. Windows - Water Damage Near Window Casing and Sill Water damage likely from missing flashings over windows or perhaps from condensate. Sills and/or casing near bottom of windows damaged. Make repairs as necessary. Recommendation: Contact a qualified professional. 2.8.5 I. Structural Systems: H. Windows - Broken Window(s) Replace all broken and damaged/non operating windows. Seek further investigation of all windows and make all repairs. Recommendation: Contact a qualified professional. 2.9.1 I. Structural Systems: I. Stairways (Interior and Exterior) - Handrail Missing/Damaged Handrail must be gripable and extend to bottom tread. Make repairs as necessary. Recommendation: Contact a qualified handyman. 2.9.2 I. Structural Systems: I. Stairways (Interior and Exterior) - Attic Ladder Damaged Monitor and make repairs as necessary. Recommendation: Contact a qualified professional. 2.10.1 I. Structural Systems: J. Fireplaces and Chimneys - Flashings - Waterproofing/Repairs Needed Improve water proofing at chimney chase and/or cap. Flush mount flashings and previous repairs may be present that allow water to enter structure. Review all flashings to determine if other flashings have been properly installed. Make repairs as necessary. Recommendation: Contact a qualified professional. 2.11.1 I. Structural Systems: K. Porches, Balconies, Decks, and Carports - Wood to Ground Contact Break all wood to ground contact or stain to prevent wood deterioration. Monitor and make repairs as necessary. Recommendation: Contact a qualified professional. 2.11.2 I. Structural Systems: K. Porches, Balconies, Decks, and Carports - Deck - Ribbon/Lag Bolts Missing Decking ribbon joists missing, missing ribbon/lag bolts. Monitor and make repairs as necessary. Recommendation: Contact a qualified professional. 2.11.3 I. Structural Systems: K. Porches, Balconies, Decks, and Carports - Deck - Wood/Materials Damaged One or more decking, boards or railings were observed to be loose or damaged. Make repairs as necessary Recommendation: Contact a qualified deck contractor. 2.11.4 I. Structural Systems: K. Porches, Balconies, Decks, and Carports - Deck - Improper Deck Board Gapping Improper distance between deck boards. This can cause wood to retain moisture. Make repairs as necessary. Recommendation: Contact a qualified professional. 2.11.5 I. Structural Systems: K. Porches, Balconies, Decks, and Carports - Patio - Improper Clearance Patio/deck installed at level with interior flooring. Exterior surfaces should be installed well below interior level. Water may enter Home here under threshold. Monitor and make repairs as necessary. Recommendation: Contact a qualified professional. 2.11.6 I. Structural Systems: K. Porches, Balconies, Decks, and Carports - Patio - Railing Loose Loose railing. Make repairs as necessary. Recommendation: Contact a qualified professional. 2.12.1 I. Structural Systems: L. Other - Cabinets Damaged Cabinets doors, bottoms (water damage), and/or drawers/knobs are damaged. Make all repairs as necessary. Recommendation: Contact a qualified professional. 2.12.2 I. Structural Systems: L. Other - Damaged Fencing Replace or repair all damaged fencing pickets, posts and gates. Make repairs as necessary. Recommendation: Contact a qualified fencing contractor 2.12.3 I. Structural Systems: L. Other - Mirror - Damaged Make repairs as necessary. Recommendation: Contact a qualified professional. 3.1.1 II. Electrical Systems: A. Service Entrance and Panels - Panel - Damaged Make repairs as necessary. Recommendation: Contact a qualified electrical contractor. 3.2.1 II. Electrical Systems: B. Branch Circuits, Connected Devices, and Fixtures - Receptacles: GFCI Not Present/Damaged Wet areas and exterior receptacles are required to have GFCI protected outlets. In some areas this protection at receptacles is damaged or missing, seek further investigation of all receptacles and make all repairs. Recommendation: Contact a qualified electrical contractor. 3.2.2 II. Electrical Systems: B. Branch Circuits, Connected Devices, and Fixtures - Receptacles: No Exterior GFCI Protection Exterior receptacles not energized, receptacle damaged. Some exterior receptacles not GFCI protected. Make repairs as necessary. Recommendation: Contact a qualified electrical contractor. 3.2.3 II. Electrical Systems: B. Branch Circuits, Connected Devices, and Fixtures - Fixture: Fan Wobbly/Damaged Make repairs as necessary. Recommendation: Contact a qualified professional. 3.2.4 II. Electrical Systems: B. Branch Circuits, Connected Devices, and Fixtures - Fixtures/Receptacles - Damaged Photo of circuit tester displays deficiency. Make repairs as necessary. Recommendation: Contact a qualified professional. 3.2.5 II. Electrical Systems: B. Branch Circuits, Connected Devices, and Fixtures - Receptacles: Covers Damaged/Missing Make repairs as necessary. Recommendation: Contact a qualified electrical contractor. 3.2.6 II. Electrical Systems: B. Branch Circuits, Connected Devices, and Fixtures - Receptacles: Missing Near Vanities Receptacle required within 2ft of vanity. Make repairs as necessary. Recommendation: Contact a qualified electrical contractor. 3.2.7 II. Electrical Systems: B. Branch Circuits, Connected Devices, and Fixtures - Switches: Light Switch Missing Install light switch to control circuit. Make repairs as necessary. Recommendation: Contact a qualified electrical contractor. 3.2.8 II. Electrical Systems: B. Branch Circuits, Connected Devices, and Fixtures - Fixtures: Light Inoperable One or more lights are not operating. New light bulb possibly needed. Recommendation: Contact a qualified electrical contractor. 4.1.1 III. Heating, Ventilation and Air Conditioning Systems: A. Heating Equipment - HVAC System Inoperable Heating element and HVAC Cooling on second floor was inoperable at time of inspection. The thermostat stopped working during the inspections. Seek further investigation of entire system including emergency heat and AC/Cooling system and make all repairs. Seek written diagnosis of entire system pressures, temperatures and sufficiency by licensed technician. Recommendation: Contact a qualified HVAC professional. 4.1.2 III. Heating, Ventilation and Air Conditioning Systems: A. Heating Equipment - Gas Supply - No Drip Leg Recommend installing drip leg on gas supply to catch condensates and debris. Recommendation: Contact a qualified heating and cooling contractor 4.1.3 III. Heating, Ventilation and Air Conditioning Systems: A. Heating Equipment - Blower - Excessive Noise Furnace blower/fan was excessively noisy during operation. Recommend a qualified HVAC technician evaluate and repair. Recommendation: Contact a qualified HVAC professional. 4.2.1 III. Heating, Ventilation and Air Conditioning Systems: B. Cooling Equipment - Under-performing HVAC Evaporator and condenser coil data tags. Seek licensed technician to diagnose entire HVAC systems, perform leak detection tests, provide written details of tests performed and operational temperatures and pressures of both heating and cooling systems and make all repairs. Recommendation: Contact a qualified HVAC professional. 4.2.2 III. Heating, Ventilation and Air Conditioning Systems: B. Cooling Equipment - Emergency Float Switch(es) Not Present Seek installation emergency float switch in secondary pan. HVAC technician to diagnose condensate lines and system while on property to determine if any deficiencies present and make all repairs. Recommendation: Contact a qualified HVAC professional. 4.2.3 III. Heating, Ventilation and Air Conditioning Systems: B. Cooling Equipment - Water/Debris in Secondary Pan Remove debris from secondary pan under evaporator coil in attic. Debris may cause premature clogging of condensate line. Clean and service condensate line. Monitor and make repairs as necessary. Recommendation: Contact a qualified HVAC professional. 4.3.1 III. Heating, Ventilation and Air Conditioning Systems: C. Duct Systems, Chases, and Vents - Ductwork Damaged Air supply/return ductwork was damaged. Make repairs as necessary. Recommendation: Contact a qualified HVAC professional. 4.3.2 III. Heating, Ventilation and Air Conditioning Systems: C. Duct Systems, Chases, and Vents - Explore Vents/Registers/Plenum Smell of rodents present at ductwork through heating cycle. Seek further investigation and make all repairs. Recommendation: Contact a qualified professional. 4.3.3 III. Heating, Ventilation and Air Conditioning Systems: C. Duct Systems, Chases, and Vents - Register - Rust Rust build up around register. Monitor and make repairs as necessary. Recommendation: Contact a qualified professional. 4.3.4 III. Heating, Ventilation and Air Conditioning Systems: C. Duct Systems, Chases, and Vents - Vent Damaged Seek further investigation and make all repairs. Recommendation: Contact a qualified professional. 5.1.1 IV. Plumbing Systems: A. Plumbing Supply, Distribution Systems, and Fixtures - Fixture Covered by Soil/Water Seek removal of water/soil so that fixtures may be operated. Unable to determine what type of fixture is installed in box or if a fixture is present. Make repairs as necessary. Recommendation: Contact a qualified professional. 5.1.2 IV. Plumbing Systems: A. Plumbing Supply, Distribution Systems, and Fixtures - Housings/Covers Damaged/Missing Install housing covers and make flush with grade. Make repairs as necessary. Recommendation: Contact a qualified professional. 5.1.3 IV. Plumbing Systems: A. Plumbing Supply, Distribution Systems, and Fixtures - Damaged/Missing Fixtures Fixtures missing components or damaged, seek further investigation and make all repairs. Recommendation: Contact a qualified professional. 5.1.4 IV. Plumbing Systems: A. Plumbing Supply, Distribution Systems, and Fixtures - Fixture - Toilet Installed Improperly Toilet(s) are installed improperly (loose). Water leaks are frequently caused by loose toilets. Seek further investigation to determine if leaks and water damage are present and make all repairs. Recommendation: Contact a qualified plumbing contractor. 5.1.5 IV. Plumbing Systems: A. Plumbing Supply, Distribution Systems, and Fixtures - Fixture - No Water Present Seek further investigation of plumbing system and make all repairs. Recommendation: Contact a qualified professional. 5.1.6 IV. Plumbing Systems: A. Plumbing Supply, Distribution Systems, and Fixtures - Fixture - Loose in Wall Make repairs as necessary. Recommendation: Contact a qualified plumbing contractor. 5.1.7 IV. Plumbing Systems: A. Plumbing Supply, Distribution Systems, and Fixtures - Insulate Exterior Plumbing Supply Exposed water supply lines may freeze in cold weather. Make repairs as necessary. Recommendation: Contact a qualified professional. 5.2.1 IV. Plumbing Systems: B. Drains, Wastes, and Vents - Main Drain - Standing Water/Debris From the clean-out the drain is dirty and standing water is present. The drain line has been blocked by some time of debris. The camera had a difficult time visualizing the drain due to debris. Blockages, dirty drain walls and water present which may render the sewer camera ineffective and unable to uncover deficiencies. Seek plumber to clean out drains, diagnose by running sewer cam both to house and to main sewer, provide hydrostatic testing, with video documentation and make all repairs. Recommendation: Contact a qualified professional. 5.2.2 IV. Plumbing Systems: B. Drains, Wastes, and Vents - Damaged Materials Make repairs as necessary. Recommendation: Contact a qualified professional. 5.3.1 IV. Plumbing Systems: C. Water Heating Equipment - Expansion Tank Missing Seek further investigation and make all repairs. Recommendation: Contact a qualified professional. 5.5.1 IV. Plumbing Systems: F. Gas Distribution Systems and Gas Appliances - Rusted Gas Supply Make repairs as necessary. Recommendation: Contact a qualified professional. 6.1.1 V. Appliances: A. Dishwashers - Improper Installation Installed crooked/loose under countertop. Make repairs as necessary. Recommendation: Contact a qualified professional. 6.8.1 V. Appliances: H. Dryer Exhaust Systems - Clean Dryer Exhaust System Investigate and clean dryer exhaust system and repair/replace vent. Recommendation: Contact a qualified professional. 7.1.1 VI. Optional Systems: A. Landscape Irrigation (Sprinkler) Systems - Broken Sprinkler/Line Broken sprinkler heads noted. Recommend replacement. Recommendation: Contact a qualified professional. 7.1.2 VI. Optional Systems: A. Landscape Irrigation (Sprinkler) Systems - Adjust Sprinkler/Improve Head Placement Sprinkler head spraying side of house, concrete flatwork, and/or fencing, improve placement. Make repairs as necessary. Recommendation: Contact a qualified professional. 7.1.3 VI. Optional Systems: A. Landscape Irrigation (Sprinkler) Systems - Duplicate Zone(s) Seek further investigation and make all repairs. Recommendation: Contact a qualified professional. 7.1.4 VI. Optional Systems: A. Landscape Irrigation (Sprinkler) Systems - Improperly Burried Head/Line Seek further investigation and make all repairs. Recommendation: Contact a qualified professional. 7.2.1 VI. Optional Systems: B. Swimming Pools, Spas, Hot Tubs, and Equipment - Noisy Pump Water pump was unusually noisy. Recommend a pool professional evaluate and repair. Seek further investigation of all pool components and make all repairs. Recommendation: Contact a qualified professional. 7.2.2 VI. Optional Systems: B. Swimming Pools, Spas, Hot Tubs, and Equipment - Install Gate For Pool Security Compliance Install proper springs and latch for self closing/locking gates to keep children out. Make repairs as necessary. Recommendation: Contact a qualified professional. 7.2.3 VI. Optional Systems: B. Swimming Pools, Spas, Hot Tubs, and Equipment - Heater - Not Operational Heater cabinet was not powered and no gas was present at time of inspection. Casing is rusty and system may need servicing. Seek further investigation and make all repairs. Recommendation: Contact a qualified professional. 7.2.4 VI. Optional Systems: B. Swimming Pools, Spas, Hot Tubs, and Equipment - Jets Not Operable Seek further investigation and make all repairs. Recommendation: Contact a qualified professional. 7.2.5 VI. Optional Systems: B. Swimming Pools, Spas, Hot Tubs, and Equipment - Plaster Damaged Pool plaster/gunite damaged throughout. Make repairs as necessary. Recommendation: Contact a qualified professional. 7.2.6 VI. Optional Systems: B. Swimming Pools, Spas, Hot Tubs, and Equipment - Electrical - Damaged Seek further investigation of all circuits and make all repairs. Recommendation: Contact a qualified professional. 7.2.7 VI. Optional Systems: B. Swimming Pools, Spas, Hot Tubs, and Equipment - Guage Damaged Make repairs as necessary. Recommendation: Contact a qualified professional. 7.2.8 VI. Optional Systems: B. Swimming Pools, Spas, Hot Tubs, and Equipment - Pump - Drawing Air Looks as if pool pump may be drawing a bit of air from plumbing. Sight glass shows bubbles and sounds of air movement can be heard at filter and plumbing near pump. This may indicate a broken pipe in the system or a leak. Seek further investigation and make all repairs. Recommendation: Contact a qualified professional. 7.2.9 VI. Optional Systems: B. Swimming Pools, Spas, Hot Tubs, and Equipment - Component Damaged/Missing Seek further investigation and make all repairs. Recommendation: Contact a qualified professional. | 78 | 17 | 0
3595 Western Skies Dr | 78070 | 1607 |  | 2023 | https://app.spectora.com/reports/56738471-9279-4bf2-b265-c9c0d487df65?access=eyJhbGciOiJIUzI1NiJ9.eyJpZCI6NjA5NjMyMCwiZXhwIjoxNzM1Nzk3NTk5fQ.ih1g1TK41qLhg0gXbNEAzcFnJm6xnl9N-d12JJ80C5s&ignoreClientComplete=true | https://cdn.spectora.com/reports/images/56738471-9279-4bf2-b265-c9c0d487df65/original/cover.jpg?1707226430 | 2.1.1 I. Structural Systems: A. Foundations - Concrete/Asphalt - Damages Present Cracks and/or settling materials present at time of inspection. Monitor and make repairs as necessary. Recommendation: Contact a qualified professional. 2.2.1 I. Structural Systems: B. Grading and Drainage - Grading - Improper Drainage Drainage improvements may be needed in yard. Improve swale and monitor lot for standing water and soggy soil and make repairs as necessary. Recommendation: Contact a qualified professional. 2.3.1 I. Structural Systems: C. Roof Covering Materials - Flashings - Maintain Caulking Maintain caulking on all exposed nail heads and/or joints to prevent water entry. Caulking is not an ideal form of waterproofing for more than an occasional plumbing boot nail head and is a temporary fix. Monitor and make repairs as necessary. Recommendation: Contact a qualified professional. 2.4.1 I. Structural Systems: D. Roof Structures and Attics - Decking - Sagging Areas of roof present that are sagging or raised. This is a common occurrence at most homes. At times a builder may provide a letter certifying that the roof decking is within Forman level. A sample document has been provided below. Monitor and make repairs to all effected areas as necessary. Recommendation: Contact a qualified roofing professional. 2.4.2 I. Structural Systems: D. Roof Structures and Attics - Insulation - Insufficient Depth/Missing Insulation depth may be inadequate in some areas of attic and/or walls. Remove any damaged insulation, investigate all areas, and install additional insulation to reach R-38 value. Recommendation: Contact a qualified insulation contractor. 2.5.1 I. Structural Systems: E. Walls (Interior and Exterior) - Wallboard Wavy - Interior Wavy wallboard present likely due to slightly post flush installed studs and/or out of square sill plates. Make repairs as necessary. Recommendation: Contact a qualified professional. 2.6.1 I. Structural Systems: F. Ceilings and Floors - Flooring - Damaged The home flooring had general moderate damage visible at the time of the inspection. Did not evaluate flooring for cosmetic damages only physical damages that may effect performance. Make repairs as necessary. Recommendation: Contact a qualified professional. 2.7.1 I. Structural Systems: G. Doors (Interior and Exterior) - Door - Out of Square Door out of square. Seek further investigation of all doors and make all repairs. Recommendation: Contact a qualified professional. 2.7.2 I. Structural Systems: G. Doors (Interior and Exterior) - Bi-Fold Doors Out of Square Doors out of square or gaps inconsistent between doors. Make repairs as necessary. Recommendation: Contact a qualified professional. 2.7.3 I. Structural Systems: G. Doors (Interior and Exterior) - Door Not Flush With Trim Door(s) warped and not flush when closed. Make repairs as necessary. Recommendation: Contact a qualified professional. 2.8.1 I. Structural Systems: H. Windows - Flashings Missing/Damaged Flashings missing/damaged immediately over the top of windows. Monitor and make repairs as necessary. Recommendation: Contact a qualified window repair/installation contractor. 2.8.2 I. Structural Systems: H. Windows - Broken Window(s) Replace all broken and damaged/non operating windows. Seek further investigation of all windows and make all repairs. Recommendation: Contact a qualified professional. 2.8.3 I. Structural Systems: H. Windows - Dirty Casings / Sills Window sills had construction debris / materials in them at time of inspection. May be due to improper drainage or blocked drainage holes. Recommend cleaning as to prevent clogging or weep holes due to a wet weather situation. Recommendation: Contact a qualified professional. 2.8.4 I. Structural Systems: H. Windows - Window Casing Loose/Noisy Windows rattle in casing when opening/closing. Seek further investigation of all windows and make repairs as necessary. Recommendation: Contact a qualified professional. 2.12.1 I. Structural Systems: L. Other - Cabinets Damaged Cabinets doors, bottoms (water damage), and/or drawers/knobs are damaged. Make all repairs as necessary. Recommendation: Contact a qualified professional. 2.12.2 I. Structural Systems: L. Other - Cabinet Doors Out Of Square/Damaged Monitor and make repairs as necessary. Recommendation: Contact a qualified professional. 2.12.3 I. Structural Systems: L. Other - Cabinets/Drawers- Difficult to Open/Close Seek further investigation of all cabinet drawers and make all repairs. Recommendation: Contact a qualified professional. 3.1.1 II. Electrical Systems: A. Service Entrance and Panels - Panel - Missing Labels Electrical panel does not have labels. Recommend a qualified electrician test and properly label all switches. Unable to determine if breakers for HVAC condenser size properly with this condition. Recommendation: Contact a qualified electrical contractor. 3.2.1 II. Electrical Systems: B. Branch Circuits, Connected Devices, and Fixtures - Receptacles: No Exterior GFCI Protection Exterior receptacles not energized, receptacle damaged. Some exterior receptacles not GFCI protected. Make repairs as necessary. Recommendation: Contact a qualified electrical contractor. 3.2.2 II. Electrical Systems: B. Branch Circuits, Connected Devices, and Fixtures - Fixtures/Receptacles - Damaged Photo of circuit tester displays deficiency. Make repairs as necessary. Recommendation: Contact a qualified professional. 3.2.3 II. Electrical Systems: B. Branch Circuits, Connected Devices, and Fixtures - Receptacles: Covers Damaged/Missing Make repairs as necessary. Recommendation: Contact a qualified electrical contractor. 3.2.4 II. Electrical Systems: B. Branch Circuits, Connected Devices, and Fixtures - Receptacles: Not Powered/Missing Make all repairs as necessary. Recommendation: Contact a qualified electrical contractor. 3.2.5 II. Electrical Systems: B. Branch Circuits, Connected Devices, and Fixtures - Receptacles: Missing Near Vanities Receptacle required within 2ft of vanity. Make repairs as necessary. Recommendation: Contact a qualified electrical contractor. 3.2.6 II. Electrical Systems: B. Branch Circuits, Connected Devices, and Fixtures - Fixtures: Light Inoperable One or more lights are not operating. New light bulb possibly needed. Recommendation: Contact a qualified electrical contractor. 3.2.7 II. Electrical Systems: B. Branch Circuits, Connected Devices, and Fixtures - Fixture: Fan Not Operable Likely no operating because remote has switched the unit off. Make repairs as necessary. Recommendation: Contact a qualified electrical contractor. 3.2.8 II. Electrical Systems: B. Branch Circuits, Connected Devices, and Fixtures - Fixtures: Smoke Detectors Missing/Damaged Make repairs as necessary. Recommendation: Contact a qualified professional. 3.2.9 II. Electrical Systems: B. Branch Circuits, Connected Devices, and Fixtures - Wiring: Intermittent Switches/Circuits Defficient or improper installation of circuits present at time of inspection. Seek further investigation and make all repairs. Recommendation: Contact a qualified electrical contractor. 3.2.10 II. Electrical Systems: B. Branch Circuits, Connected Devices, and Fixtures - Fixture - Light Flickering / Inoperative One or more lighting fixtures are flickering and/or inoperative. Seek further investigation by qualified electrician and make necessary repairs. Recommendation: Contact a qualified professional. 4.1.1 III. Heating, Ventilation and Air Conditioning Systems: A. Heating Equipment - Under-performing System System not producing more than 100 deg. F. With a Delta T (temperature differential) of more than 20 deg. F. Seek further investigation of entire system including emergency heat and AC/Cooling system and make all repairs. Seek written diagnosis of entire system pressures, temperatures and sufficiency by licensed technician. Recommendation: Contact a qualified heating and cooling contractor 4.2.1 III. Heating, Ventilation and Air Conditioning Systems: B. Cooling Equipment - Review HVAC System Sufficiency Builder to provide documentation as to sufficiency of HVAC systems for volume of air conditioned space. HVAC professionals can also perform Manual J calculations to determine sufficiency of both heating and cooling systems for volume of air conditioned space. Have the HVAC company recommend upgrades and make all repairs. Data tags of units provided for their use to determine unit capacities. Recommendation: Contact a qualified heating and cooling contractor 5.1.1 IV. Plumbing Systems: A. Plumbing Supply, Distribution Systems, and Fixtures - Housings/Covers Damaged/Missing Install housing covers and make flush with grade. Make repairs as necessary. Recommendation: Contact a qualified professional. 5.1.2 IV. Plumbing Systems: A. Plumbing Supply, Distribution Systems, and Fixtures - Damaged/Missing Fixtures Fixtures missing components or damaged, seek further investigation and make all repairs. Recommendation: Contact a qualified professional. 5.1.3 IV. Plumbing Systems: A. Plumbing Supply, Distribution Systems, and Fixtures - Insulate Plumbing Supply All supply in close proximity should be insulated or distanced from each other properly. Seek further investigation of all water supplies and make all repairs. Recommendation: Contact a qualified professional. 5.1.4 IV. Plumbing Systems: A. Plumbing Supply, Distribution Systems, and Fixtures - Insulate Exterior Plumbing Supply Exposed water supply lines may freeze in cold weather. Make repairs as necessary. Recommendation: Contact a qualified professional. 5.2.1 IV. Plumbing Systems: B. Drains, Wastes, and Vents - Corrugated Drains Present Replace accordion type drains for smooth wall type. Make repairs as necessary. Recommendation: Contact a qualified professional. 5.2.2 IV. Plumbing Systems: B. Drains, Wastes, and Vents - Unable to Remove Cleanout Cap Unable to remove drain clean out cap. Recommend having plumber remove cap and determine if any drain deficiencies exist. Seek further investigation and make necessary repairs. Recommendation: Contact a qualified professional. 5.2.3 IV. Plumbing Systems: B. Drains, Wastes, and Vents - Damaged Materials/Improper Installation Make all repairs as necessary. Recommendation: Contact a qualified professional. 6.1.1 V. Appliances: A. Dishwashers - Improper Installation Installed crooked/loose under countertop. Make repairs as necessary. Recommendation: Contact a qualified professional. 6.1.2 V. Appliances: A. Dishwashers - Gaskets/Trim Missing Component missing that covers the gap between dishwasher and cabinets. Seek further investigation and make all repairs. Recommendation: Contact a qualified professional. 6.2.1 V. Appliances: B. Food Waste Disposers - Excessive Noise Garbage disposal was excessively noisy. Recommend cleaning and make repairs as necessary. Recommendation: Contact a qualified handyman. 6.3.1 V. Appliances: C. Range Hood and Exhaust Systems - Improper Clearance to Vent Wires and flammable materials too close to hot surface (vent flue). Reroute wiring or vent flue for water heater. Length of flue may require powered fan, seek review of loca building codes and upgrades as necessary. Recommendation: Contact a qualified professional. 6.3.2 V. Appliances: C. Range Hood and Exhaust Systems - Exhaust to Interior - Not Fully Connected Looks as if air is blowing into interior space. Make repairs as necessary. Recommendation: Contact a qualified professional. 6.4.1 V. Appliances: D. Ranges, Cooktops, and Ovens - Oven Overperforming Oven temp (set at 350 F.) must perform within 25 degrees of set temp. Make calibration to thermostat or repairs as necessary. Recommendation: Contact a qualified professional. 6.5.1 V. Appliances: E. Microwave Ovens - Microwave - Loose Installation Make all repairs as necessary. Recommendation: Contact a qualified professional. 6.6.1 V. Appliances: F. Mechanical Exhaust Vents and Bathroom Heaters - Damaged/Noisy Exhaust Vent Repair/replace noisy damaged vent and or motor. Make repairs as necessary. Recommendation: Contact a qualified professional. | 36 | 9 | 0
21220 Cobbles Lp | 78266 | 1853 |  | 2022 | https://app.spectora.com/reports/f8c0b744-6df9-4053-941d-8c59153963f2?access=eyJhbGciOiJIUzI1NiJ9.eyJpZCI6NjA5NzEyMiwiZXhwIjoxNzM1Nzk3NTk5fQ.rxxt7x9n_lOhcalShdZ8qbhKlxjYVkhnRvtTngL2W8g&ignoreClientComplete=true | https://cdn.spectora.com/reports/images/f8c0b744-6df9-4053-941d-8c59153963f2/original/cover.jpg?1707750318 | 2.1.1 I. Structural Systems: A. Foundations - Concrete/Asphalt - Damages Present Cracks and/or settling materials present at time of inspection. Monitor and make repairs as necessary. Recommendation: Contact a qualified professional. 2.1.2 I. Structural Systems: A. Foundations - Sidewalk/Driveway Expansion Joints Replace organic materials (wood) in sidewalk/driveway expansion joints with proper elements resistant materials. Make repairs as necessary. Recommendation: Contact a qualified professional. 2.2.1 I. Structural Systems: B. Grading and Drainage - Grading - Improper Drainage Drainage improvements may be needed in yard. Improve swale and monitor lot for standing water and soggy soil and make repairs as necessary. Recommendation: Contact a qualified professional. 2.2.2 I. Structural Systems: B. Grading and Drainage - Grading - Soil Erosion Soil has been carried away by water flow. Monitor and make repairs as necessary. Recommendation: Contact a qualified professional. 2.3.1 I. Structural Systems: C. Roof Covering Materials - Roofing - Damaged Coverings Roof coverings exhibited general damage that is common for this age of home. Symptoms present that may indicate repairs, impact damages and/or asphalt fleck loss and damaged shingles. Professional roofer to inspect all areas for damage, remove all debris and make repairs as necessary. Recommendation: Contact a qualified roofing professional. 2.3.2 I. Structural Systems: C. Roof Covering Materials - Flashings - Maintain Caulking Maintain caulking on all exposed nail heads and/or joints to prevent water entry. Caulking is not an ideal form of waterproofing for more than an occasional plumbing boot nail head and is a temporary fix. Monitor and make repairs as necessary. Recommendation: Contact a qualified professional. 2.3.3 I. Structural Systems: C. Roof Covering Materials - Roofing - Improper Clearance Roofing/wall connections should be installed with a 2in clearance to help keep wall materials from damage. Make repairs as necessary. Recommendation: Contact a qualified professional. 2.3.4 I. Structural Systems: C. Roof Covering Materials - Flashings - Advisement Flashings at the bottom of a steep roof like this dead-ending into a wall is a likely spot for a water leak. Keep an eye on this location and ensure proper maintenance and appropriate flashings present. Seek further investigation of all flashings and make all repairs. Recommendation: Contact a qualified professional. 2.4.1 I. Structural Systems: D. Roof Structures and Attics - Rodents - Accesses Present Voids present in dwelling that allow for easy access into attic for rodents. Close up all attic accesses and include all connections at soffit/roofing to prevent rodent entry. Recommendation: Contact a qualified professional. 2.4.2 I. Structural Systems: D. Roof Structures and Attics - Decking - Sagging Areas of roof present that are sagging or raised. This is a common occurrence at most homes. At times a builder may provide a letter certifying that the roof decking is within Forman level. A sample document has been provided below. Monitor and make repairs to all effected areas as necessary. Recommendation: Contact a qualified roofing professional. 2.5.1 I. Structural Systems: E. Walls (Interior and Exterior) - Interior - Wallboard Damaged/Previous Repairs Make repairs as necessary. Recommendation: Contact a qualified professional. 2.5.2 I. Structural Systems: E. Walls (Interior and Exterior) - Wallboard Wavy - Interior Wavy wallboard present likely due to slightly post flush installed studs and/or out of square sill plates. Make repairs as necessary. Recommendation: Contact a qualified professional. 2.5.3 I. Structural Systems: E. Walls (Interior and Exterior) - Wallboard Damages/Voids Cracks and/or damage present at exterior wallboard and/or gaps present between materials. Caulking and in some cases with large gaps, flashings can be used to make repairs. Seek further investigation of all walls and make all repairs. Recommendation: Contact a qualified professional. 2.5.4 I. Structural Systems: E. Walls (Interior and Exterior) - Parging - Damaged/Missing Parging is a skim coat type trowel on substance made typically of 30% portland cement and 70% sand. This material is used primarily to cover imperfections in the slab wall. Make repairs as necessary. Recommendation: Contact a qualified professional. 2.5.5 I. Structural Systems: E. Walls (Interior and Exterior) - Wallboard Wavy - Exterior Wavy wallboard present likely due to slightly post flush installed studs and/or out of square sill plates. Make repairs as necessary. Recommendation: Contact a qualified professional. 2.6.1 I. Structural Systems: F. Ceilings and Floors - Ceiling - Previous Repairs Drywall/paneling at ceiling and walls damaged and previous repairs may be present. Make repairs as necessary. Recommendation: Contact a qualified professional. 2.6.2 I. Structural Systems: F. Ceilings and Floors - Flooring - Damaged The home flooring had general moderate damage visible at the time of the inspection. Did not evaluate flooring for cosmetic damages only physical damages that may effect performance. Make repairs as necessary. Recommendation: Contact a qualified professional. 2.6.3 I. Structural Systems: F. Ceilings and Floors - Flooring - Not Level Section(s) of flooring not level. Areas present where beam(s) can be felt raised or lowered under foot. Monitor and make repairs as necessary. Recommendation: Contact a qualified professional. 2.6.4 I. Structural Systems: F. Ceilings and Floors - Flooring - Noisy Flooring exhibiting pops and creaks when trafficked and not level in some areas. Likely due to floating flooring installation method. Monitor and make repairs as necessary. Recommendation: Contact a qualified professional. 2.7.1 I. Structural Systems: G. Doors (Interior and Exterior) - Door - Out of Square Door out of square. Seek further investigation of all doors and make all repairs. Recommendation: Contact a qualified professional. 2.7.2 I. Structural Systems: G. Doors (Interior and Exterior) - Door Not Flush With Trim Door(s) warped and not flush when closed. Make repairs as necessary. Recommendation: Contact a qualified professional. 2.8.1 I. Structural Systems: H. Windows - Damaged Window(s) One or more windows appears to have general damage, but are operational. Recommend a window professional seek further investigation of all windows/flashings and clean, lubricate and adjust all windows. Make all repairs as necessary. Recommendation: Contact a qualified window repair/installation contractor. 2.8.2 I. Structural Systems: H. Windows - Gaps At Window/Casing Gaps present that allow window to shift back and forth in casing. Seek further investigation and make all repairs. Recommendation: Contact a qualified professional. 2.11.1 I. Structural Systems: K. Porches, Balconies, Decks, and Carports - Wood to Ground Contact Break all wood to ground contact or stain to prevent wood deterioration. Monitor and make repairs as necessary. Recommendation: Contact a qualified professional. 2.11.2 I. Structural Systems: K. Porches, Balconies, Decks, and Carports - Damaged Ceiling Make repairs as necessary. Recommendation: Contact a qualified professional. 2.12.1 I. Structural Systems: L. Other - Damaged Fencing Replace or repair all damaged fencing pickets, posts and gates. Make repairs as necessary. Recommendation: Contact a qualified fencing contractor 3.2.1 II. Electrical Systems: B. Branch Circuits, Connected Devices, and Fixtures - Fixture: Fan Wobbly/Damaged Make repairs as necessary. Recommendation: Contact a qualified professional. 3.2.2 II. Electrical Systems: B. Branch Circuits, Connected Devices, and Fixtures - Exposed Ground Rod Seek further investigation and make necessary repairs. Recommendation: Contact a qualified professional. 4.2.1 III. Heating, Ventilation and Air Conditioning Systems: B. Cooling Equipment - Over-performing HVAC Evaporator and condenser coil data tags. Seek licensed technician to diagnose entire HVAC systems, perform leak detection tests, provide written details of tests performed and operational temperatures and pressures of both heating and cooling systems and make all repairs. Recommendation: Contact a qualified HVAC professional. 4.2.2 III. Heating, Ventilation and Air Conditioning Systems: B. Cooling Equipment - Review HVAC System Sufficiency Builder to provide documentation as to sufficiency of HVAC systems for volume of air conditioned space. HVAC professionals can also perform Manual J calculations to determine sufficiency of both heating and cooling systems for volume of air conditioned space. Have the HVAC company recommend upgrades and make all repairs. Data tags of units provided for their use to determine unit capacities. Recommendation: Contact a qualified heating and cooling contractor 4.2.3 III. Heating, Ventilation and Air Conditioning Systems: B. Cooling Equipment - Water/Debris in Secondary Pan Remove debris from secondary pan under evaporator coil in attic. Debris may cause premature clogging of condensate line. Clean and service condensate line. Monitor and make repairs as necessary. Recommendation: Contact a qualified HVAC professional. 4.3.1 III. Heating, Ventilation and Air Conditioning Systems: C. Duct Systems, Chases, and Vents - Evaluate/Balance HVAC Zones Engage HVAC technician to evaluate zones to balance heating/cooling for a more even dispersal throughout home. Consider installation of additional zones and thermostat(s) to balance areas which are experiencing variances in temperature. A solution may be to group zones by Master Bedroom, Common Areas and additional Bedrooms to achieve a greater level of comfort and temperature control. Seek further investigation by HVAC technician and make all repairs. HVAC technician to diagnose condensate lines and entire HVAC system while on property to determine if any deficiencies present and make all repairs. Recommendation: Contact a qualified professional. 5.1.1 IV. Plumbing Systems: A. Plumbing Supply, Distribution Systems, and Fixtures - Supply Pressure Too High Water supply pressure over 80 PSI, seek licensed plumber to investigate plumbing system and make pressure reduction. If a pressure reducing valve is needed and appliances are gas, bladder tanks and/or blowoff valves may be needed at water heater(s). Seek further investigation and make all repairs. Recommendation: Contact a qualified plumbing contractor. 5.1.2 IV. Plumbing Systems: A. Plumbing Supply, Distribution Systems, and Fixtures - Housings/Covers Damaged/Missing Install housing covers and make flush with grade. Make repairs as necessary. Recommendation: Contact a qualified professional. 5.1.3 IV. Plumbing Systems: A. Plumbing Supply, Distribution Systems, and Fixtures - Damaged/Missing Fixtures Fixtures missing components or damaged, seek further investigation and make all repairs. Recommendation: Contact a qualified professional. 5.1.4 IV. Plumbing Systems: A. Plumbing Supply, Distribution Systems, and Fixtures - Fixture - Loose in Wall Make repairs as necessary. Recommendation: Contact a qualified plumbing contractor. 5.1.5 IV. Plumbing Systems: A. Plumbing Supply, Distribution Systems, and Fixtures - Insulate Exterior Plumbing Supply Exposed water supply lines may freeze in cold weather. Make repairs as necessary. Recommendation: Contact a qualified professional. 5.2.1 IV. Plumbing Systems: B. Drains, Wastes, and Vents - Belly in Pipe There appears to be a belly in the drain line. A belly in the pipe means there is a low spot holding water. Bellies can accumulate debris and cause clogging of the pipes due to poor drainage. Unable to inspect drain fully. Clean out drain line and perform, another evaluation, and make all repairs. Recommendation: Contact a qualified professional. 6.1.1 V. Appliances: A. Dishwashers - Not Draining Seek further investigation and make all repairs. Recommendation: Contact a qualified professional. 6.1.2 V. Appliances: A. Dishwashers - Improper Installation Installed crooked/loose under countertop. Make repairs as necessary. Recommendation: Contact a qualified professional. 6.1.3 V. Appliances: A. Dishwashers - Gaskets/Trim Missing Component missing that covers the gap between dishwasher and cabinets. Seek further investigation and make all repairs. Recommendation: Contact a qualified professional. 6.3.1 V. Appliances: C. Range Hood and Exhaust Systems - Exhaust System Missing No exhaust system present to prevent moisture and grease in kitchen area. Recommend qualified contractor install range hood or exhaust system. Here is a resource on choosing a range hood. Recommendation: Contact a qualified professional. 6.7.1 V. Appliances: G. Garage Door Operators - Loud Noises Loud grinding or squeeking observed when opening/closing garage door. Make repairs as necessary. Recommendation: Contact a qualified garage door contractor. | 37 | 6 | 0
2810 Gustavo Dr | 78109 | 1625 |  | 2022 | https://app.spectora.com/reports/00f0e8d3-88af-4e1d-add8-6f0ba72ed1ae?access=eyJhbGciOiJIUzI1NiJ9.eyJpZCI6NjA5OTc3NSwiZXhwIjoxNzM1Nzk3NTk5fQ.WWcTVcUqqNMmIKqY_rLG2OmMGXRnDetbRJ2qYHySp54&ignoreClientComplete=true | https://cdn.spectora.com/reports/images/00f0e8d3-88af-4e1d-add8-6f0ba72ed1ae/original/cover.jpg?1707338217 | 2.1.1 I. Structural Systems: A. Foundations - Concrete/Asphalt - Damages Present Cracks and/or settling materials present at time of inspection. Monitor and make repairs as necessary. Recommendation: Contact a qualified professional. 2.1.2 I. Structural Systems: A. Foundations - Sidewalk/Driveway Expansion Joints Replace organic materials (wood) in sidewalk/driveway expansion joints with proper elements resistant materials. Make repairs as necessary. Recommendation: Contact a qualified professional. 2.1.3 I. Structural Systems: A. Foundations - Slab Perimeter Soils - Heaving/Settling Heaving symptoms present near foundation wall. This condition is likely due to excessive moisture and soil erosion here. Monitor and make repairs as necessary. Recommendation: Contact a qualified structural engineer. 2.2.1 I. Structural Systems: B. Grading and Drainage - Grading - Improper Drainage Drainage improvements may be needed in yard. Improve swale and monitor lot for standing water and soggy soil and make repairs as necessary. Recommendation: Contact a qualified professional. 2.2.2 I. Structural Systems: B. Grading and Drainage - Grading - Standing Water Standing water or depression in soil observed, which could indicate poor drainage and/or grading. Recommend monitor and/or have landscaper correct. Here is a resource on dealing with standing water in your yard. Recommendation: Contact a qualified landscaping contractor 2.3.1 I. Structural Systems: C. Roof Covering Materials - Roofing - Damaged Coverings Roof coverings exhibited general damage that is common for this age of home. Symptoms present that may indicate repairs, impact damages and/or asphalt fleck loss and damaged shingles. Professional roofer to inspect all areas for damage, remove all debris and make repairs as necessary. Recommendation: Contact a qualified roofing professional. 2.3.2 I. Structural Systems: C. Roof Covering Materials - Flashings - Maintain Caulking Maintain caulking on all exposed nail heads and/or joints to prevent water entry. Caulking is not an ideal form of waterproofing for more than an occasional plumbing boot nail head and is a temporary fix. Monitor and make repairs as necessary. Recommendation: Contact a qualified professional. 2.3.3 I. Structural Systems: C. Roof Covering Materials - Vents/Flashings - Damaged Rusty/warped flush mount flashings present. Make repairs as necessary. Recommendation: Contact a qualified professional. 2.4.1 I. Structural Systems: D. Roof Structures and Attics - Rodents - Accesses Present Voids present in dwelling that allow for easy access into attic for rodents. Close up all attic accesses and include all connections at soffit/roofing to prevent rodent entry. Recommendation: Contact a qualified professional. 2.4.2 I. Structural Systems: D. Roof Structures and Attics - Decking - Sagging Areas of roof present that are sagging or raised. This is a common occurrence at most homes. At times a builder may provide a letter certifying that the roof decking is within Forman level. A sample document has been provided below. Monitor and make repairs to all effected areas as necessary. Recommendation: Contact a qualified roofing professional. 2.4.3 I. Structural Systems: D. Roof Structures and Attics - Insulation - Insufficient Depth/Missing Insulation depth may be inadequate in some areas of attic and/or walls. Remove any damaged insulation, investigate all areas, and install additional insulation to reach R-38 value. Recommendation: Contact a qualified insulation contractor. 2.4.4 I. Structural Systems: D. Roof Structures and Attics - Truss - Previous Repairs Repairs to engineered truss required engineers letter. Builder to provide letter certifying repairs from engineers. Seek further investigation of all truss and make all repairs. Recommendation: Contact a qualified professional. 2.5.1 I. Structural Systems: E. Walls (Interior and Exterior) - Interior Cracks - Minor Cracking was observed in drywall with previous repairs. Make repairs as necessary. Recommendation: Contact a qualified drywall contractor. 2.5.2 I. Structural Systems: E. Walls (Interior and Exterior) - Wallboard Wavy - Interior Wavy wallboard present likely due to slightly post flush installed studs and/or out of square sill plates. Make repairs as necessary. Recommendation: Contact a qualified professional. 2.5.3 I. Structural Systems: E. Walls (Interior and Exterior) - Exterior Cracks - Minor Minor cracking was observed in exterior wall(s). Monitor and make repairs as necessary. Recommendation: Recommended DIY Project 2.5.4 I. Structural Systems: E. Walls (Interior and Exterior) - Wallboard Damages/Voids Cracks and/or damage present at exterior wallboard and/or gaps present between materials. Caulking and in some cases with large gaps, flashings can be used to make repairs. Seek further investigation of all walls and make all repairs. Recommendation: Contact a qualified professional. 2.5.5 I. Structural Systems: E. Walls (Interior and Exterior) - Facia/Trim Damages Present Caulk and secure all damaged wood trim and materials. Make replacements as necessary. Recommendation: Contact a qualified professional. 2.5.6 I. Structural Systems: E. Walls (Interior and Exterior) - Wallboard Wavy - Exterior Wavy wallboard present likely due to slightly post flush installed studs and/or out of square sill plates. Make repairs as necessary. Recommendation: Contact a qualified professional. 2.5.7 I. Structural Systems: E. Walls (Interior and Exterior) - Mortar Cracking Cracking at mortar joints present. Mortar has very little sheer strength and cracks relatively easily when stress is introduced. Large mortar joints are also more susceptible to cracking. Recommend using sanded silicone grout after removing all loose materials. Monitor and make repairs as necessary. Recommendation: Recommended DIY Project 2.5.8 I. Structural Systems: E. Walls (Interior and Exterior) - Soffit - Damaged Make repairs as necessary. Recommendation: Contact a qualified professional. 2.7.1 I. Structural Systems: G. Doors (Interior and Exterior) - Door - Out of Square Door out of square. Seek further investigation of all doors and make all repairs. Recommendation: Contact a qualified professional. 2.7.2 I. Structural Systems: G. Doors (Interior and Exterior) - Bi-Fold Doors Out of Square Doors out of square or gaps inconsistent between doors. Make repairs as necessary. Recommendation: Contact a qualified professional. 2.7.3 I. Structural Systems: G. Doors (Interior and Exterior) - Door Not Flush With Trim Door(s) warped and not flush when closed. Make repairs as necessary. Recommendation: Contact a qualified professional. 2.7.4 I. Structural Systems: G. Doors (Interior and Exterior) - Improper Installation Doors out of square, improperly gapped at casings, ghosting open, and/or not latching throughout house. Likely due to improper installation or damaged hinges/hardware. Make repairs as necessary. Recommendation: Contact a qualified professional. 2.7.5 I. Structural Systems: G. Doors (Interior and Exterior) - Door - Not Installed Make repairs as necessary. Recommendation: Contact a qualified professional. 2.8.1 I. Structural Systems: H. Windows - Flashings Missing/Damaged Flashings missing/damaged immediately over the top of windows. Monitor and make repairs as necessary. Recommendation: Contact a qualified window repair/installation contractor. 2.8.2 I. Structural Systems: H. Windows - Window - Screens Damaged/Missing Make repairs as necessary. Recommendation: Contact a qualified window repair/installation contractor. 2.8.3 I. Structural Systems: H. Windows - Dirty Casings / Sills Window sills had construction debris / materials in them at time of inspection. May be due to improper drainage or blocked drainage holes. Recommend cleaning as to prevent clogging or weep holes due to a wet weather situation. Recommendation: Contact a qualified professional. 2.8.4 I. Structural Systems: H. Windows - Window - Out of Square Window out of square. Seek further investigation and make necessary repairs. Recommendation: Contact a qualified professional. 2.11.1 I. Structural Systems: K. Porches, Balconies, Decks, and Carports - Wood to Ground Contact Break all wood to ground contact or stain to prevent wood deterioration. Monitor and make repairs as necessary. Recommendation: Contact a qualified professional. 2.12.1 I. Structural Systems: L. Other - Damaged Fencing Replace or repair all damaged fencing pickets, posts and gates. Make repairs as necessary. Recommendation: Contact a qualified fencing contractor 3.1.1 II. Electrical Systems: A. Service Entrance and Panels - Panel - Damaged Make repairs as necessary. Recommendation: Contact a qualified electrical contractor. 3.2.1 II. Electrical Systems: B. Branch Circuits, Connected Devices, and Fixtures - Receptacles: Covers Damaged/Missing Make repairs as necessary. Recommendation: Contact a qualified electrical contractor. 3.2.2 II. Electrical Systems: B. Branch Circuits, Connected Devices, and Fixtures - Switches: Purpose Not Determined What does this switch operate? One or more switches did not operate. Seek further investigation and make all repairs. Recommendation: Contact a qualified electrical contractor. 3.2.3 II. Electrical Systems: B. Branch Circuits, Connected Devices, and Fixtures - Wiring: Install Dedicated Circuit Install dedicated circuit for appliance/lighting that is not on same GFCI circuit as receptacles. Make repairs as necessary. Recommendation: Contact a qualified electrical contractor. 4.2.1 III. Heating, Ventilation and Air Conditioning Systems: B. Cooling Equipment - Water/Debris in Secondary Pan Remove debris from secondary pan under evaporator coil in attic. Debris may cause premature clogging of condensate line. Clean and service condensate line. Monitor and make repairs as necessary. Recommendation: Contact a qualified HVAC professional. 5.1.1 IV. Plumbing Systems: A. Plumbing Supply, Distribution Systems, and Fixtures - Fixture Covered by Soil/Water Seek removal of water/soil so that fixtures may be operated. Unable to determine what type of fixture is installed in box or if a fixture is present. Make repairs as necessary. Recommendation: Contact a qualified professional. 5.1.2 IV. Plumbing Systems: A. Plumbing Supply, Distribution Systems, and Fixtures - Housings/Covers Damaged/Missing Install housing covers and make flush with grade. Make repairs as necessary. Recommendation: Contact a qualified professional. 5.1.3 IV. Plumbing Systems: A. Plumbing Supply, Distribution Systems, and Fixtures - Damaged/Missing Fixtures Fixtures missing components or damaged, seek further investigation and make all repairs. Recommendation: Contact a qualified professional. 5.1.4 IV. Plumbing Systems: A. Plumbing Supply, Distribution Systems, and Fixtures - Insulate Exterior Plumbing Supply Exposed water supply lines may freeze in cold weather. Make repairs as necessary. Recommendation: Contact a qualified professional. 5.1.5 IV. Plumbing Systems: A. Plumbing Supply, Distribution Systems, and Fixtures - Fixture - Damaged/Improper Installation Water coming out from under the wall during showers smells odd as if it has been trapped for a while. The tub in this installation does not seem to have a return that sits behind the wall panel to prevent moisture from damaging the wallboard. In many applications the interior panels may be caulked where they meet the tub to prevent water standing between tub and panel. Seek further investigation to and make necessary repairs. Recommendation: Contact a qualified professional. 5.2.1 IV. Plumbing Systems: B. Drains, Wastes, and Vents - Poor/Slow Drainage Poor/slow drainage was observed at time of inspection. Make repairs as necessary. Recommendation: Contact a qualified plumbing contractor. 5.5.1 IV. Plumbing Systems: F. Gas Distribution Systems and Gas Appliances - Rusted Gas Supply Make repairs as necessary. Recommendation: Contact a qualified professional. 6.1.1 V. Appliances: A. Dishwashers - Improper Installation Installed crooked/loose under countertop. Make repairs as necessary. Recommendation: Contact a qualified professional. 6.1.2 V. Appliances: A. Dishwashers - Gaskets/Trim Missing Component missing that covers the gap between dishwasher and cabinets. Seek further investigation and make all repairs. Recommendation: Contact a qualified professional. 6.2.1 V. Appliances: B. Food Waste Disposers - Excessive Noise Garbage disposal was excessively noisy. Recommend cleaning and make repairs as necessary. Recommendation: Contact a qualified handyman. 6.3.1 V. Appliances: C. Range Hood and Exhaust Systems - Lighting Not Operational Make repairs as necessary. Recommendation: Contact a qualified professional. | 44 | 3 | 0
13331 Loma Viento | 78233 | 2470 |  | 2010 | https://app.spectora.com/reports/d72b465f-a304-4d68-93f5-db55c1daef0e?access=eyJhbGciOiJIUzI1NiJ9.eyJpZCI6NjEwMDM5NywiZXhwIjoxNzM1Nzk3NTk5fQ.tIxkeNmU26Wa-xNaBP2WhAQZRBxEUoxQlSH7uy1XTtY&ignoreClientComplete=true | https://cdn.spectora.com/reports/images/d72b465f-a304-4d68-93f5-db55c1daef0e/original/cover.jpg?1707330758 | 2.1.1 I. Structural Systems: A. Foundations - Concrete/Asphalt - Damages Present Cracks and/or settling materials present at time of inspection. Monitor and make repairs as necessary. Recommendation: Contact a qualified professional. 2.1.2 I. Structural Systems: A. Foundations - Slab Perimeter Soils - Heaving/Settling Heaving symptoms present near foundation wall. This condition is likely due to excessive moisture and soil erosion here. Monitor and make repairs as necessary. Recommendation: Contact a qualified structural engineer. 2.2.1 I. Structural Systems: B. Grading and Drainage - Grading - Soil Erosion Soil has been carried away by water flow. Monitor and make repairs as necessary. Recommendation: Contact a qualified professional. 2.3.1 I. Structural Systems: C. Roof Covering Materials - Roofing - Damaged Coverings Roof coverings exhibited general damage that is common for this age of home. Symptoms present that may indicate repairs, impact damages and/or asphalt fleck loss and damaged shingles. Professional roofer to inspect all areas for damage, remove all debris and make repairs as necessary. Recommendation: Contact a qualified roofing professional. 2.3.2 I. Structural Systems: C. Roof Covering Materials - Flashings - Maintain Caulking Maintain caulking on all exposed nail heads and/or joints to prevent water entry. Caulking is not an ideal form of waterproofing for more than an occasional plumbing boot nail head and is a temporary fix. Monitor and make repairs as necessary. Recommendation: Contact a qualified professional. 2.3.3 I. Structural Systems: C. Roof Covering Materials - Roofing - Improper Clearance Roofing/wall connections should be installed with a 2in clearance to help keep wall materials from damage. Make repairs as necessary. Recommendation: Contact a qualified professional. 2.4.1 I. Structural Systems: D. Roof Structures and Attics - Insulation - Pest Damage Insulation appears to have been damaged by pests. Trails present where rodents traffic. Close up all attic accesses at roofing/soffit connections. Roughly 80% of homes we inspect have this condition or rodent accesses and presence of rodents in the attic. Recommendation: Contact a qualified insulation contractor. 2.4.2 I. Structural Systems: D. Roof Structures and Attics - Insulation - Insufficient Depth/Missing Insulation depth may be inadequate in some areas of attic and/or walls. Remove any damaged insulation, investigate all areas, and install additional insulation to reach R-38 value. Recommendation: Contact a qualified insulation contractor. 2.5.1 I. Structural Systems: E. Walls (Interior and Exterior) - Interior Cracks - Minor Cracking was observed in drywall with previous repairs. Make repairs as necessary. Recommendation: Contact a qualified drywall contractor. 2.5.2 I. Structural Systems: E. Walls (Interior and Exterior) - Interior - Wallboard Damaged/Previous Repairs Make repairs as necessary. Recommendation: Contact a qualified professional. 2.5.3 I. Structural Systems: E. Walls (Interior and Exterior) - Moisture - Intrusion Wall showing signs of moisture damage. Make repairs as necessary. Recommendation: Contact a qualified professional. 2.5.4 I. Structural Systems: E. Walls (Interior and Exterior) - Wallboard Wavy - Interior Wavy wallboard present likely due to slightly post flush installed studs and/or out of square sill plates. Make repairs as necessary. Recommendation: Contact a qualified professional. 2.5.5 I. Structural Systems: E. Walls (Interior and Exterior) - Exterior Cracks - Minor Minor cracking was observed in exterior wall(s). Monitor and make repairs as necessary. Recommendation: Recommended DIY Project 2.5.6 I. Structural Systems: E. Walls (Interior and Exterior) - Wallboard Damages/Voids Cracks and/or damage present at exterior wallboard and/or gaps present between materials. Caulking and in some cases with large gaps, flashings can be used to make repairs. Seek further investigation of all walls and make all repairs. Recommendation: Contact a qualified professional. 2.5.7 I. Structural Systems: E. Walls (Interior and Exterior) - Facia/Trim Damages Present Caulk and secure all damaged wood trim and materials. Make replacements as necessary. Recommendation: Contact a qualified professional. 2.5.8 I. Structural Systems: E. Walls (Interior and Exterior) - Parging - Damaged/Missing Parging is a skim coat type trowel on substance made typically of 30% portland cement and 70% sand. This material is used primarily to cover imperfections in the slab wall. Make repairs as necessary. Recommendation: Contact a qualified professional. 2.5.9 I. Structural Systems: E. Walls (Interior and Exterior) - Wallboard Wavy - Exterior Wavy wallboard present likely due to slightly post flush installed studs and/or out of square sill plates. Make repairs as necessary. Recommendation: Contact a qualified professional. 2.5.10 I. Structural Systems: E. Walls (Interior and Exterior) - Lintels - Rusted Lintels without paint rust much faster than painted lintels. Wire brush and paint all rusted lintels and/or lintels missing paint. Monitor and make repairs as necessary. Recommendation: Contact a qualified professional. 2.5.11 I. Structural Systems: E. Walls (Interior and Exterior) - Soffit - Damaged Make repairs as necessary. Recommendation: Contact a qualified professional. 2.6.1 I. Structural Systems: F. Ceilings and Floors - Ceiling - Minor Damage Minor damage or deterioration to the ceiling was visible at the time of the inspection. Monitor and make repairs as necessary. Recommendation: Contact a qualified drywall contractor. 2.6.2 I. Structural Systems: F. Ceilings and Floors - Flooring - Damaged The home flooring had general moderate damage visible at the time of the inspection. Did not evaluate flooring for cosmetic damages only physical damages that may effect performance. Make repairs as necessary. Recommendation: Contact a qualified professional. 2.6.3 I. Structural Systems: F. Ceilings and Floors - Flooring - Not Level Section(s) of flooring not level. Areas present where beam(s) can be felt raised or lowered under foot. Monitor and make repairs as necessary. Recommendation: Contact a qualified professional. 2.6.4 I. Structural Systems: F. Ceilings and Floors - Flooring - Decking Squeaking Decking under flooring squeaking. This is a common occurrence for this age of home. Monitor and make repairs as necessary Recommendation: Contact a qualified professional. 2.7.1 I. Structural Systems: G. Doors (Interior and Exterior) - Door - Out of Square Door out of square. Seek further investigation of all doors and make all repairs. Recommendation: Contact a qualified professional. 2.7.2 I. Structural Systems: G. Doors (Interior and Exterior) - Improper Installation Doors out of square, improperly gapped at casings, ghosting open, and/or not latching throughout house. Likely due to improper installation or damaged hinges/hardware. Make repairs as necessary. Recommendation: Contact a qualified professional. 2.7.3 I. Structural Systems: G. Doors (Interior and Exterior) - Door Hardware - Not Latching Door doesn't latch properly. Make repairs as necessary. Recommendation: Contact a qualified handyman. 2.8.1 I. Structural Systems: H. Windows - Damaged Window(s) One or more windows appears to have general damage, but are operational. Recommend a window professional seek further investigation of all windows/flashings and clean, lubricate and adjust all windows. Make all repairs as necessary. Recommendation: Contact a qualified window repair/installation contractor. 2.8.2 I. Structural Systems: H. Windows - Failed Seal(s) Observed condensation between the window panes, which indicates a failed seal. Windows dirty at time of inspection and it was difficult to ascertain which windows had seal loss and which did not. Recommend qualified window contractor evaluate all windows & replace as necessary. Seek further investigation of all windows and make all repairs. Recommendation: Contact a qualified window repair/installation contractor. 2.8.3 I. Structural Systems: H. Windows - Window - Screens Damaged/Missing Make repairs as necessary. Recommendation: Contact a qualified window repair/installation contractor. 2.9.1 I. Structural Systems: I. Stairways (Interior and Exterior) - Loose Rail/Balusters Handrail/balusters were loose. Make repairs as necessary. Recommendation: Contact a qualified handyman. 2.11.1 I. Structural Systems: K. Porches, Balconies, Decks, and Carports - Deck - Wood/Materials Damaged One or more decking, boards or railings were observed to be loose or damaged. Make repairs as necessary Recommendation: Contact a qualified deck contractor. 2.12.1 I. Structural Systems: L. Other - Cabinets Damaged Cabinets doors, bottoms (water damage), and/or drawers/knobs are damaged. Make all repairs as necessary. Recommendation: Contact a qualified professional. 2.12.2 I. Structural Systems: L. Other - Damaged Fencing Replace or repair all damaged fencing pickets, posts and gates. Make repairs as necessary. Recommendation: Contact a qualified fencing contractor 2.12.3 I. Structural Systems: L. Other - Cabinet Doors Out Of Square/Damaged Monitor and make repairs as necessary. Recommendation: Contact a qualified professional. 3.2.1 II. Electrical Systems: B. Branch Circuits, Connected Devices, and Fixtures - Receptacles: GFCI Not Present/Damaged Wet areas and exterior receptacles are required to have GFCI protected outlets. In some areas this protection at receptacles is damaged or missing, seek further investigation of all receptacles and make all repairs. Recommendation: Contact a qualified electrical contractor. 3.2.2 II. Electrical Systems: B. Branch Circuits, Connected Devices, and Fixtures - Receptacles: No Exterior GFCI Protection Exterior receptacles not energized, receptacle damaged. Some exterior receptacles not GFCI protected. Make repairs as necessary. Recommendation: Contact a qualified electrical contractor. 3.2.3 II. Electrical Systems: B. Branch Circuits, Connected Devices, and Fixtures - Fixtures/Receptacles - Damaged Photo of circuit tester displays deficiency. Make repairs as necessary. Recommendation: Contact a qualified professional. 3.2.4 II. Electrical Systems: B. Branch Circuits, Connected Devices, and Fixtures - Fixtures: Light Inoperable One or more lights are not operating. New light bulb possibly needed. Recommendation: Contact a qualified electrical contractor. 3.2.5 II. Electrical Systems: B. Branch Circuits, Connected Devices, and Fixtures - Fixture: Doorbell Damaged/Not Present Make repairs as necessary. Recommendation: Contact a qualified electrical contractor. 4.2.1 III. Heating, Ventilation and Air Conditioning Systems: B. Cooling Equipment - Over-performing HVAC Evaporator and condenser coil data tags. Seek licensed technician to diagnose entire HVAC systems, perform leak detection tests, provide written details of tests performed and operational temperatures and pressures of both heating and cooling systems and make all repairs. Recommendation: Contact a qualified HVAC professional. 4.2.2 III. Heating, Ventilation and Air Conditioning Systems: B. Cooling Equipment - Review HVAC System Sufficiency Builder to provide documentation as to sufficiency of HVAC systems for volume of air conditioned space. HVAC professionals can also perform Manual J calculations to determine sufficiency of both heating and cooling systems for volume of air conditioned space. Have the HVAC company recommend upgrades and make all repairs. Data tags of units provided for their use to determine unit capacities. Recommendation: Contact a qualified heating and cooling contractor 4.2.3 III. Heating, Ventilation and Air Conditioning Systems: B. Cooling Equipment - Operational Service Life Reached Systems may have reached their useful/intended life span. Seek further investigation by qualified HVAC technician, make all repairs and quote replacements. Recommendation: Contact a qualified heating and cooling contractor 4.3.1 III. Heating, Ventilation and Air Conditioning Systems: C. Duct Systems, Chases, and Vents - Evaluate/Balance HVAC Zones Engage HVAC technician to evaluate zones to balance heating/cooling for a more even dispersal throughout home. Consider installation of additional zones and thermostat(s) to balance areas which are experiencing variances in temperature. A solution may be to group zones by Master Bedroom, Common Areas and additional Bedrooms to achieve a greater level of comfort and temperature control. Seek further investigation by HVAC technician and make all repairs. HVAC technician to diagnose condensate lines and entire HVAC system while on property to determine if any deficiencies present and make all repairs. Recommendation: Contact a qualified professional. 5.1.1 IV. Plumbing Systems: A. Plumbing Supply, Distribution Systems, and Fixtures - Supply Pressure Too Low Water supply pressure under 65 PSI, seek licensed plumber to investigate plumbing system and make pressure adjustments (80 max). Recommendation: Contact a qualified plumbing contractor. 5.1.2 IV. Plumbing Systems: A. Plumbing Supply, Distribution Systems, and Fixtures - Fixture Covered by Soil/Water Seek removal of water/soil so that fixtures may be operated. Unable to determine what type of fixture is installed in box or if a fixture is present. Make repairs as necessary. Recommendation: Contact a qualified professional. 5.1.3 IV. Plumbing Systems: A. Plumbing Supply, Distribution Systems, and Fixtures - Housings/Covers Damaged/Missing Install housing covers and make flush with grade. Make repairs as necessary. Recommendation: Contact a qualified professional. 5.1.4 IV. Plumbing Systems: A. Plumbing Supply, Distribution Systems, and Fixtures - Damaged/Missing Fixtures Fixtures missing components or damaged, seek further investigation and make all repairs. Recommendation: Contact a qualified professional. 5.1.5 IV. Plumbing Systems: A. Plumbing Supply, Distribution Systems, and Fixtures - Fixture - Toilet Installed Improperly Toilet(s) are installed improperly (loose). Water leaks are frequently caused by loose toilets. Seek further investigation to determine if leaks and water damage are present and make all repairs. Recommendation: Contact a qualified plumbing contractor. 5.2.1 IV. Plumbing Systems: B. Drains, Wastes, and Vents - Main Drain - Standing Water/Debris From the clean-out the drain is dirty and standing water is present. The drain line has been blocked by some time of debris. The camera had a difficult time visualizing the drain due to debris. Blockages, dirty drain walls and water present which may render the sewer camera ineffective and unable to uncover deficiencies. Seek plumber to clean out drains, diagnose by running sewer cam both to house and to main sewer, provide hydrostatic testing, with video documentation and make all repairs. Recommendation: Contact a qualified professional. 5.3.1 IV. Plumbing Systems: C. Water Heating Equipment - Drain Pan/Line Missing Install drain pan under water heater with drain line through exterior wall. Make repairs as necessary. Recommendation: Contact a qualified plumbing contractor. 5.3.2 IV. Plumbing Systems: C. Water Heating Equipment - Rusted Components/Connections Replace rusted parts, install dielectric unions to prevent future rust. Make repairs as necessary. Recommendation: Contact a qualified professional. 5.3.3 IV. Plumbing Systems: C. Water Heating Equipment - Rust In Water Rust in water likely from rust buildup in water heater tank or corrosion of plumbing supplies. Seek plumber to asses water heater and replace/make repairs. Recommendation: Contact a qualified professional. 6.1.1 V. Appliances: A. Dishwashers - Improper Installation Installed crooked/loose under countertop. Make repairs as necessary. Recommendation: Contact a qualified professional. 6.1.2 V. Appliances: A. Dishwashers - No Water Present Seek further investigation and make necessary repairs. Recommendation: Contact a qualified professional. 6.7.1 V. Appliances: G. Garage Door Operators - Auto Reverse Sensor(s) Not Working The auto reverse sensor was not responding at time of inspection. Close force may need to be adjusted so door retreats when encountering an obstacle. Make repairs as necessary. Recommendation: Contact a qualified garage door contractor. 6.7.2 V. Appliances: G. Garage Door Operators - Photovoltaic Sensors Defficient Photovoltaics sensors installed too far above concrete at garage doors, make repairs as necessary (max height 6in). Recommendation: Contact a qualified professional. 6.8.1 V. Appliances: H. Dryer Exhaust Systems - Clean Dryer Exhaust System Investigate and clean dryer exhaust system and repair/replace vent. Recommendation: Contact a qualified professional. | 46 | 11 | 0
14030 Boulder Oaks | 78247 | 1654 |  | 1981 | https://app.spectora.com/reports/ecbe779d-12c7-4417-9fea-86db64c92e85?access=eyJhbGciOiJIUzI1NiJ9.eyJpZCI6NjEwMDQ4MSwiZXhwIjoxNzM1Nzk3NTk5fQ.QiFzdhlHR-nVgLGOs3IJkAIJBPak0atBL8E68HwiArA&ignoreClientComplete=true | https://cdn.spectora.com/reports/images/ecbe779d-12c7-4417-9fea-86db64c92e85/original/cover.jpg?1707242549 | 2.6.1 I. Structural Systems: F. Ceilings and Floors - Flooring - Damaged The home flooring had general moderate damage visible at the time of the inspection. Did not evaluate flooring for cosmetic damages only physical damages that may effect performance. Make repairs as necessary. Recommendation: Contact a qualified professional. 2.6.2 I. Structural Systems: F. Ceilings and Floors - Flooring - Moisture Damaged Floors peaking throughout the house both at ends and with the length of the boards. Planks look concave and wavy in many locations, with the flooring planks being lower in the center and higher at the edges. These symptoms are indicative of the relative humidity being greater under the planks than on top of the planks. Consider, that the floor wasn’t installed with a moisture barrier, and that moisture from the slab is effecting the finished floor. Review installation instructions regarding waterproof nature of flooring and comment about moisture emissions under flooring may cause cupping. Review manufacturer’s instructions regarding installation of 6 mil polyethylene sheeting plastic to prevent material from being damaged by moisture from the subfloor. The home flooring had general moderate damage visible at the time of the inspection. Did not evaluate flooring for cosmetic damages only physical damages that may effect performance. Make repairs as necessary. Recommendation: Contact a qualified professional. 2.6.3 I. Structural Systems: F. Ceilings and Floors - Flooring - Damaged Tongue and Groove Section(s) of flooring not level, as a result the tongue and groove of planks in some areas has been damaged. Flooring in these areas are not secured well, and raised sections are present. This symptom is likely due to depressions in concrete making the floor out of level. Depressions should be filled with a cement type filler before installation according to manufacturer. Recommendation: Contact a qualified professional. 2.6.4 I. Structural Systems: F. Ceilings and Floors - Flooring - Not Level Section(s) of flooring not level. Areas present where concrete sub flooring can be felt raised or lowered under foot. Seek further investigation and make all repairs as necessary. Recommendation: Contact a qualified professional. | 3 | 1 | 0
322 Bryn Mawr Dr | 78209 | 1720 |  | 1949 | https://app.spectora.com/reports/c85ca8a6-5243-45e7-921b-c1d26db097e1?access=eyJhbGciOiJIUzI1NiJ9.eyJpZCI6NjEwNTE1MCwiZXhwIjoxNzM1Nzk3NTk5fQ.lbh-0B__VmF5WZL0uS0Khjn80UMqYt8j0d83szoiRjo&ignoreClientComplete=true | https://cdn.spectora.com/reports/images/c85ca8a6-5243-45e7-921b-c1d26db097e1/original/cover.jpg?1707835120 | 2.1.1 I. Structural Systems: A. Foundations - Concrete/Asphalt - Damages Present Cracks and/or settling materials present at time of inspection. Monitor and make repairs as necessary. Recommendation: Contact a qualified professional. 2.1.2 I. Structural Systems: A. Foundations - Slab Perimeter Soils - Heaving/Settling Heaving symptoms present near foundation wall. This condition is likely due to excessive moisture and soil erosion here. Monitor and make repairs as necessary. Recommendation: Contact a qualified structural engineer. 2.2.1 I. Structural Systems: B. Grading and Drainage - Grading - Negative Slope Toward House Grading is sloping towards the home in some areas. A gutter/swale is recommended in this area to direct water downhill. Make repairs as necessary. Recommendation: Contact a qualified landscaping contractor 2.2.2 I. Structural Systems: B. Grading and Drainage - Grading - Improper Drainage Drainage improvements may be needed in yard. Improve swale and monitor lot for standing water and soggy soil and make repairs as necessary. Recommendation: Contact a qualified professional. 2.2.3 I. Structural Systems: B. Grading and Drainage - Grading - Improper Clearance Distance from the finished grade to walls, materials and/or weep holes are insufficient. When the grade is too close to materials water damage and infestations are likely to take place. Seek minimum 6in clearance from soil to weep holes and/or wall materials. Monitor and make repairs as necessary. Recommendation: Contact a qualified professional. 2.2.4 I. Structural Systems: B. Grading and Drainage - Gutter - Standing Water/Debris Improve drainage or slope of gutters and/or clean debris from all gutters. Make repairs as necessary. Recommendation: Contact a qualified professional. 2.2.5 I. Structural Systems: B. Grading and Drainage - Gutter - Repairs Needed Make repairs as necessary. Recommendation: Contact a qualified professional. 2.3.1 I. Structural Systems: C. Roof Covering Materials - Roofing - Damaged Coverings Roof coverings exhibited general damage that is common for this age of home. Symptoms present that may indicate repairs, impact damages and/or asphalt fleck loss and damaged shingles. Professional roofer to inspect all areas for damage, remove all debris and make repairs as necessary. Recommendation: Contact a qualified roofing professional. 2.3.2 I. Structural Systems: C. Roof Covering Materials - Vent(s) - Damaged Repair/replace damaged and/or rusty roofing vents. Make all repairs as necessary. Recommendation: Contact a qualified professional. 2.3.3 I. Structural Systems: C. Roof Covering Materials - Flashings - Maintain Caulking Maintain caulking on all exposed nail heads and/or joints to prevent water entry. Caulking is not an ideal form of waterproofing for more than an occasional plumbing boot nail head and is a temporary fix. Monitor and make repairs as necessary. Recommendation: Contact a qualified professional. 2.3.4 I. Structural Systems: C. Roof Covering Materials - Vents/Flashings - Damaged Rusty/warped flush mount flashings present. Make repairs as necessary. Recommendation: Contact a qualified professional. 2.3.5 I. Structural Systems: C. Roof Covering Materials - Roofing - Improper Clearance Roofing/wall connections should be installed with a 2in clearance to help keep wall materials from damage. Make repairs as necessary. Recommendation: Contact a qualified professional. 2.3.6 I. Structural Systems: C. Roof Covering Materials - Foliage/Tree Limbs - Removal Requested Remove tree limbs/foliage in close contact with roofing. Foliage brushing up against roof can cause mechanical damage resulting in a shortened useful life. Make repairs as necessary. Recommendation: Contact a qualified professional. 2.4.1 I. Structural Systems: D. Roof Structures and Attics - Insulation - Pest Damage Insulation appears to have been damaged by pests. Trails present where rodents traffic. Close up all attic accesses at roofing/soffit connections. Roughly 80% of homes we inspect have this condition or rodent accesses and presence of rodents in the attic. Recommendation: Contact a qualified insulation contractor. 2.4.2 I. Structural Systems: D. Roof Structures and Attics - Decking - Sagging (Pre-Owned Home) Areas of roof present that are showing signs of sagging or raised decking. This is a common occurrence at most homes. Monitor and make repairs as necessary. Recommendation: Contact a qualified roofing professional. 2.4.3 I. Structural Systems: D. Roof Structures and Attics - Insulation - Insufficient Depth/Missing Insulation depth may be inadequate in some areas of attic and/or walls. Remove any damaged insulation, investigate all areas, and install additional insulation to reach R-38 value. Recommendation: Contact a qualified insulation contractor. 2.4.4 I. Structural Systems: D. Roof Structures and Attics - Decking - Water Damages Present Signs of water damaged observed (looks to be dry) at time of inspection. Make repairs as necessary. Recommendation: Contact a qualified professional. 2.4.5 I. Structural Systems: D. Roof Structures and Attics - Truss/Decking - Previous Repairs Previous repairs have been made to truss/decking systems. Additional roof lines installed. Difficulty visualizing supports and making sense of what repairs are present. Monitor and make repairs as necessary. Recommendation: Contact a qualified professional. 2.4.6 I. Structural Systems: D. Roof Structures and Attics - Mechanical Access - Improper Improve access to mechanical unit(s) in attic. Access must be unobstructed to mechanical units in attic with a proper platform and stairs provided. Make repairs as necessary. Recommendation: Contact a qualified professional. 2.5.1 I. Structural Systems: E. Walls (Interior and Exterior) - Interior - Wallboard Damaged/Previous Repairs Make repairs as necessary. Recommendation: Contact a qualified professional. 2.5.2 I. Structural Systems: E. Walls (Interior and Exterior) - Exterior Cracks - Minor Minor cracking was observed in exterior wall(s). Monitor and make repairs as necessary. Recommendation: Recommended DIY Project 2.5.3 I. Structural Systems: E. Walls (Interior and Exterior) - Wallboard Damages/Voids Cracks and/or damage present at exterior wallboard and/or gaps present between materials. Caulking and in some cases with large gaps, flashings can be used to make repairs. Seek further investigation of all walls and make all repairs. Recommendation: Contact a qualified professional. 2.5.4 I. Structural Systems: E. Walls (Interior and Exterior) - Facia/Trim Damages Present Caulk and secure all damaged wood trim and materials. Make replacements as necessary. Recommendation: Contact a qualified professional. 2.5.5 I. Structural Systems: E. Walls (Interior and Exterior) - Parging - Damaged/Missing Parging is a skim coat type trowel on substance made typically of 30% portland cement and 70% sand. This material is used primarily to cover imperfections in the slab wall. Make repairs as necessary. Recommendation: Contact a qualified professional. 2.5.6 I. Structural Systems: E. Walls (Interior and Exterior) - Weep Holes Missing Weep holes are generally suggested with stone or brick construction walls to allow moisture to drain from the wall cavity. Weep holes are typically installed at the bottom of walls and over windows every few feet. Recommendation: Contact a qualified professional. 2.6.1 I. Structural Systems: F. Ceilings and Floors - Ceiling - Minor Damage Minor damage or deterioration to the ceiling was visible at the time of the inspection. Monitor and make repairs as necessary. Recommendation: Contact a qualified drywall contractor. 2.6.2 I. Structural Systems: F. Ceilings and Floors - Flooring - Damaged The home flooring had general moderate damage visible at the time of the inspection. Did not evaluate flooring for cosmetic damages only physical damages that may effect performance. Make repairs as necessary. Recommendation: Contact a qualified professional. 2.6.3 I. Structural Systems: F. Ceilings and Floors - Flooring - Not Level Section(s) of flooring not level. Areas present where beam(s) can be felt raised or lowered under foot. Monitor and make repairs as necessary. Recommendation: Contact a qualified professional. 2.7.1 I. Structural Systems: G. Doors (Interior and Exterior) - Door - Out of Square Door out of square. Seek further investigation of all doors and make all repairs. Recommendation: Contact a qualified professional. 2.7.2 I. Structural Systems: G. Doors (Interior and Exterior) - Bi-Fold Doors Out of Square Doors out of square or gaps inconsistent between doors. Make repairs as necessary. Recommendation: Contact a qualified professional. 2.7.3 I. Structural Systems: G. Doors (Interior and Exterior) - Door(s) Damaged One or more doors observed to be damaged and/or missing. Make repairs as necessary. Recommendation: Contact a qualified professional. 2.7.4 I. Structural Systems: G. Doors (Interior and Exterior) - Door Not Flush With Trim Door(s) warped and not flush when closed. Make repairs as necessary. Recommendation: Contact a qualified professional. 2.7.5 I. Structural Systems: G. Doors (Interior and Exterior) - Improper Installation Doors out of square, improperly gapped at casings, ghosting open, and/or not latching throughout house. Likely due to improper installation or damaged hinges/hardware. Make repairs as necessary. Recommendation: Contact a qualified professional. 2.7.6 I. Structural Systems: G. Doors (Interior and Exterior) - Door Hardware - Damaged/Missing Make repairs as necessary. Recommendation: Contact a qualified professional. 2.7.7 I. Structural Systems: G. Doors (Interior and Exterior) - Door Hardware - Exterior Hinges Installed Door hinges situated on exterior and can present a security issue. Door hinges should be installed indoors to eliminate ability for door removal from outside. Seek further investigation of all door hinges and make all repairs. Recommendation: Contact a qualified professional. 2.8.1 I. Structural Systems: H. Windows - Windows Difficult To Open/Close One or more windows were difficult to open/close and may have spring damages. Make all repairs as necessary. Recommendation: Contact a qualified professional. 2.8.2 I. Structural Systems: H. Windows - Egress Improper Improper access to bedrooms. Windows not configured properly. Seek further investigation and make all repairs. Recommendation: Contact a qualified professional. 2.9.1 I. Structural Systems: I. Stairways (Interior and Exterior) - Attic Ladder Damaged Monitor and make repairs as necessary. Recommendation: Contact a qualified professional. 2.11.1 I. Structural Systems: K. Porches, Balconies, Decks, and Carports - Damaged Flatwork Make repairs as necessary. Recommendation: Contact a qualified professional. 2.11.2 I. Structural Systems: K. Porches, Balconies, Decks, and Carports - Patio Settling Slab is settling and a void is forming between the house and patio concrete. Fill void. Seek further investigation and make all repairs. Recommendation: Contact a qualified professional. 2.12.1 I. Structural Systems: L. Other - Cabinets Damaged Cabinets doors, bottoms (water damage), and/or drawers/knobs are damaged. Make all repairs as necessary. Recommendation: Contact a qualified professional. 2.12.2 I. Structural Systems: L. Other - Damaged Fencing Replace or repair all damaged fencing pickets, posts and gates. Make repairs as necessary. Recommendation: Contact a qualified fencing contractor 2.12.3 I. Structural Systems: L. Other - Cabinet Doors Out Of Square/Damaged Monitor and make repairs as necessary. Recommendation: Contact a qualified professional. 3.1.1 II. Electrical Systems: A. Service Entrance and Panels - Wiring - Neutrals/Grounds Occupying Same Bus Bar Secondary panel(s) contains grounds (EGC) and neutrals occupying same bus bar. The neutral bar is also bonded to the secondary panel. This condition is common on older homes. Monitor and make repairs as necessary. Recommendation: Contact a qualified electrical contractor. 3.1.2 II. Electrical Systems: A. Service Entrance and Panels - Wiring - Ground Disconnected The ground wire serving the main service to the building is not visible to view connection to ground rod. Make repairs as necessary. Recommendation: Contact a qualified professional. 3.1.3 II. Electrical Systems: A. Service Entrance and Panels - Panel - Damaged Make repairs as necessary. Recommendation: Contact a qualified electrical contractor. 3.2.1 II. Electrical Systems: B. Branch Circuits, Connected Devices, and Fixtures - Receptacles: GFCI Not Present/Damaged Wet areas and exterior receptacles are required to have GFCI protected outlets. In some areas this protection at receptacles is damaged or missing, seek further investigation of all receptacles and make all repairs. Recommendation: Contact a qualified electrical contractor. 3.2.2 II. Electrical Systems: B. Branch Circuits, Connected Devices, and Fixtures - Receptacles: No Exterior GFCI Protection Exterior receptacles not energized, receptacle damaged. Some exterior receptacles not GFCI protected. Make repairs as necessary. Recommendation: Contact a qualified electrical contractor. 3.2.3 II. Electrical Systems: B. Branch Circuits, Connected Devices, and Fixtures - Fixture: Fan Wobbly/Damaged Make repairs as necessary. Recommendation: Contact a qualified professional. 3.2.4 II. Electrical Systems: B. Branch Circuits, Connected Devices, and Fixtures - Fixtures/Receptacles - Damaged Photo of circuit tester displays deficiency. Make repairs as necessary. Recommendation: Contact a qualified professional. 3.2.5 II. Electrical Systems: B. Branch Circuits, Connected Devices, and Fixtures - Receptacles: Covers Damaged/Missing Make repairs as necessary. Recommendation: Contact a qualified electrical contractor. 3.2.6 II. Electrical Systems: B. Branch Circuits, Connected Devices, and Fixtures - Switches: Purpose Not Determined What does this switch operate? One or more switches did not operate. Seek further investigation and make all repairs. Recommendation: Contact a qualified electrical contractor. 3.2.7 II. Electrical Systems: B. Branch Circuits, Connected Devices, and Fixtures - Fixture: Doorbell Damaged/Not Present Make repairs as necessary. Recommendation: Contact a qualified electrical contractor. 3.2.8 II. Electrical Systems: B. Branch Circuits, Connected Devices, and Fixtures - Wiring: Exposed Ends/Splices All wire connections & charged wires with exposed ends and splices should be covered in junction boxes for safety. Make repairs as necessary. Recommendation: Contact a qualified electrical contractor. 3.2.9 II. Electrical Systems: B. Branch Circuits, Connected Devices, and Fixtures - Wiring: No Grounding Wires Present Old wiring system without EGC (equipment grounding conductors) or ground wires. Seek installation of GFCI receptacles at all circuits without ground. Seek further investigation and make all repairs. Recommendation: Contact a qualified electrical contractor. 3.2.10 II. Electrical Systems: B. Branch Circuits, Connected Devices, and Fixtures - Wiring: Improper/Handyman Improper wiring was observed at the time of inspection. Make repairs as necessary. Recommendation: Contact a qualified electrical contractor. 3.2.11 II. Electrical Systems: B. Branch Circuits, Connected Devices, and Fixtures - Wiring - Insufficient Circuits Kitchen receptacles on one circuit. Two circuits should be present. This will limit the amount of appliances that can be operated at one time. Make repairs as necessary. Recommendation: Contact a qualified professional. 4.1.1 III. Heating, Ventilation and Air Conditioning Systems: A. Heating Equipment - HVAC System Inoperable Heating element was inoperable at time of inspection. Seek further investigation of entire system including emergency heat and AC/Cooling system and make all repairs. Seek written diagnosis of entire system pressures, temperatures and sufficiency by licensed technician. Recommendation: Contact a qualified HVAC professional. 4.1.2 III. Heating, Ventilation and Air Conditioning Systems: A. Heating Equipment - Vent Flue - Damaged Dented / damaged vent flue coming out of furnace. Seek further investigation and make necessary repairs. Recommendation: Contact a qualified professional. 4.2.1 III. Heating, Ventilation and Air Conditioning Systems: B. Cooling Equipment - Emergency Float Switch(es) Not Present Seek installation emergency float switch in secondary pan. HVAC technician to diagnose condensate lines and system while on property to determine if any deficiencies present and make all repairs. Recommendation: Contact a qualified HVAC professional. 4.2.2 III. Heating, Ventilation and Air Conditioning Systems: B. Cooling Equipment - Failed to Produce Cold Air The air conditioner fan was functional but did not produce cold air. Seek licensed technician to diagnose entire HAC systems, perform leak detection tests, provide written details of tests performed and operational temperatures and pressures of both heating and cooling systems and make all repairs. Recommendation: Contact a qualified HVAC professional. 4.2.3 III. Heating, Ventilation and Air Conditioning Systems: B. Cooling Equipment - Review HVAC System Sufficiency Builder to provide documentation as to sufficiency of HVAC systems for volume of air conditioned space. HVAC professionals can also perform Manual J calculations to determine sufficiency of both heating and cooling systems for volume of air conditioned space. Have the HVAC company recommend upgrades and make all repairs. Data tags of units provided for their use to determine unit capacities. Recommendation: Contact a qualified heating and cooling contractor 4.2.4 III. Heating, Ventilation and Air Conditioning Systems: B. Cooling Equipment - Install Condensate line(s) Install condensate line from primary pan into pan under evaporator coil and from secondary pan through exterior wall if applicable. Consider installing secondary pan if missing. Make all repairs as necessary. Recommendation: Contact a qualified HVAC professional. 4.2.5 III. Heating, Ventilation and Air Conditioning Systems: B. Cooling Equipment - HVAC System Inoperable HVAC system was in operable at time of inspection, no power present. Recommend having builder or HVAC technician to determine cause of inoperability and have documentation of system properly functioning and/or sufficiency. Recommendation: Contact a qualified professional. 4.3.1 III. Heating, Ventilation and Air Conditioning Systems: C. Duct Systems, Chases, and Vents - Old Ductwork Present - Sheet Metal Sheet metal ductwork covered with insulation present. The efficiency of this ductwork is limited. Monitor and make repairs as necessary. Recommendation: Contact a qualified HVAC professional. 5.1.1 IV. Plumbing Systems: A. Plumbing Supply, Distribution Systems, and Fixtures - Supply Pressure Too Low Water supply pressure under 65 PSI, seek licensed plumber to investigate plumbing system and make pressure adjustments (80 max). Recommendation: Contact a qualified plumbing contractor. 5.1.2 IV. Plumbing Systems: A. Plumbing Supply, Distribution Systems, and Fixtures - Housings/Covers Damaged/Missing Install housing covers and make flush with grade. Make repairs as necessary. Recommendation: Contact a qualified professional. 5.1.3 IV. Plumbing Systems: A. Plumbing Supply, Distribution Systems, and Fixtures - Damaged/Missing Fixtures Fixtures missing components or damaged, seek further investigation and make all repairs. Recommendation: Contact a qualified professional. 5.1.4 IV. Plumbing Systems: A. Plumbing Supply, Distribution Systems, and Fixtures - Fixture: Hot Water Not Present No hot water present at fixture(s). Seek further investigation of all fixtures and make all repairs. Recommendation: Contact a qualified plumbing contractor. 5.1.5 IV. Plumbing Systems: A. Plumbing Supply, Distribution Systems, and Fixtures - Fixture - Loose in Wall Make repairs as necessary. Recommendation: Contact a qualified plumbing contractor. 5.1.6 IV. Plumbing Systems: A. Plumbing Supply, Distribution Systems, and Fixtures - Insulate Exterior Plumbing Supply Exposed water supply lines may freeze in cold weather. Make repairs as necessary. Recommendation: Contact a qualified professional. 5.1.7 IV. Plumbing Systems: A. Plumbing Supply, Distribution Systems, and Fixtures - CSST - Bond To Electrical System Ensure CSST plumbing is bonded to electrical system. Seek further investigation of all CSST, to uncover deficiencies and make all repairs. Recommendation: Contact a qualified professional. 5.2.1 IV. Plumbing Systems: B. Drains, Wastes, and Vents - Main Drain - Standing Water/Debris From the clean-out the drain is dirty and standing water is present. The drain line has been blocked by some time of debris. The camera had a difficult time visualizing the drain due to debris. Blockages, dirty drain walls and water present which may render the sewer camera ineffective and unable to uncover deficiencies. Seek plumber to clean out drains, diagnose by running sewer cam both to house and to main sewer, provide hydrostatic testing, with video documentation and make all repairs. Recommendation: Contact a qualified professional. 5.2.2 IV. Plumbing Systems: B. Drains, Wastes, and Vents - Cast Iron Drainpipes Present Portions of main drain lines are cast iron. Cast iron waste lines are known to deteriorate and leak overtime. It is beyond the scope of this inspection to determine if there are leaks in the waste lines in non-visible areas. Most cast iron pipes today are over 40 years old and may be nearing the end of their life expectancy. Budgeting for future replacement is recommended. For a more detailed analysis of the cast iron waste lines, a licensed plumber should be consulted. 5.2.3 IV. Plumbing Systems: B. Drains, Wastes, and Vents - Pipe Offset There appears to be an offset in the drain pipe. An offset is a section of pipe that is separated, for one or more reasons, that leaves a gap in the drain. Offsets often occur a pipe joints due to movement or improper installation and can leak, accumulate debris, or allow roots to penetrate the drain line. Seek plumber to review entire drain including review of lines under the house and make all repairs as necessary. Recommendation: Contact a qualified professional. 5.2.4 IV. Plumbing Systems: B. Drains, Wastes, and Vents - Scaling Scale build-up was observed on the interior walls of the drainpipe. This can result in debris build-up and potential clogging. Recommend monitoring of the condition and de-scaling or cleaning of the pipe by a licensed plumber as necessary. Recommendation: Contact a qualified professional. 5.3.1 IV. Plumbing Systems: C. Water Heating Equipment - Drain Pan/Line Missing Install drain pan under water heater with drain line through exterior wall. Make repairs as necessary. Recommendation: Contact a qualified plumbing contractor. 5.3.2 IV. Plumbing Systems: C. Water Heating Equipment - Defficient Tempurature Presure Relief Valve Extension not allowed to be blocked by any device, seek installation of line through exterior wall. Make repairs as necessary. Recommendation: Contact a qualified professional. 5.3.3 IV. Plumbing Systems: C. Water Heating Equipment - Access Panel Missing Make repairs as necessary. Recommendation: Contact a qualified professional. 6.1.1 V. Appliances: A. Dishwashers - Improper Installation Installed crooked/loose under countertop. Make repairs as necessary. Recommendation: Contact a qualified professional. 6.2.1 V. Appliances: B. Food Waste Disposers - Excessive Noise Garbage disposal was excessively noisy. Recommend cleaning and make repairs as necessary. Recommendation: Contact a qualified handyman. 6.2.2 V. Appliances: B. Food Waste Disposers - Missing Switch No switch installed for food disposal. Recommend having a qualified electrician run proper switch to operate food disposal, sit further investigation and make necessary repairs. Recommendation: Contact a qualified professional. 6.4.1 V. Appliances: D. Ranges, Cooktops, and Ovens - Oven Overperforming Oven temp (set at 350 F.) must perform within 25 degrees of set temp. Make calibration to thermostat or repairs as necessary. Recommendation: Contact a qualified professional. 6.6.1 V. Appliances: F. Mechanical Exhaust Vents and Bathroom Heaters - Damaged/Noisy Exhaust Vent Repair/replace noisy damaged vent and or motor. Make repairs as necessary. Recommendation: Contact a qualified professional. 6.6.2 V. Appliances: F. Mechanical Exhaust Vents and Bathroom Heaters - Mechanical Vent(s)/Extensions Missing Install proper mechanical exhaust vent(s) and/or extensions ducted through exterior wall to remove moist air from living and attic spaces. Make repairs as necessary. Recommendation: Contact a qualified professional. 6.8.1 V. Appliances: H. Dryer Exhaust Systems - No Dryer Vent Dryer did not have visible venting to the exterior at time of inspection. This can cause a reduction in air flow and affect dryer performance. Recommend a qualified HVAC contractor or handyman install venting to the exterior. Recommendation: Contact a qualified HVAC professional. | 72 | 13 | 1
26646 Camden Chase | 78015 | 2907 |  | 2008 | https://app.spectora.com/reports/96acc9e8-2939-47c5-b853-0677e6c84f40?access=eyJhbGciOiJIUzI1NiJ9.eyJpZCI6NjEyMjgzNSwiZXhwIjoxNzM1Nzk3NTk5fQ.vYCY0is8lDMPM3EahJBxuI_OOJFIKusmBsnIZcpFC-o&ignoreClientComplete=true | https://cdn.spectora.com/reports/images/96acc9e8-2939-47c5-b853-0677e6c84f40/original/cover.jpg?1707759604 | 2.1.1 I. Structural Systems: A. Foundations - Concrete/Asphalt - Damages Present Cracks and/or settling materials present at time of inspection. Monitor and make repairs as necessary. Recommendation: Contact a qualified professional. 2.2.1 I. Structural Systems: B. Grading and Drainage - Grading - Improper Drainage Drainage improvements may be needed in yard. Improve swale and monitor lot for standing water and soggy soil and make repairs as necessary. Recommendation: Contact a qualified professional. 2.2.2 I. Structural Systems: B. Grading and Drainage - Grading - Soil Erosion Soil has been carried away by water flow. Monitor and make repairs as necessary. Recommendation: Contact a qualified professional. 2.2.3 I. Structural Systems: B. Grading and Drainage - Gutter - Install Diverters/Splash blocks Install diverters and or splash blocks at all walkways, and downspout extensions to direct water away from low spots and foundation walls. Monitor and make repairs as necessary. Recommendation: Contact a qualified professional. 2.3.1 I. Structural Systems: C. Roof Covering Materials - Roofing - Damaged Coverings Roof coverings exhibited general damage that is common for this age of home. Symptoms present that may indicate repairs, impact damages and/or asphalt fleck loss and damaged shingles. Professional roofer to inspect all areas for damage, remove all debris and make repairs as necessary. Recommendation: Contact a qualified roofing professional. 2.3.2 I. Structural Systems: C. Roof Covering Materials - Vents/Flashings - Damaged Rusty/warped flush mount flashings present. Make repairs as necessary. Recommendation: Contact a qualified professional. 2.3.3 I. Structural Systems: C. Roof Covering Materials - Roofing - Improper Clearance Roofing/wall connections should be installed with a 2in clearance to help keep wall materials from damage. Make repairs as necessary. Recommendation: Contact a qualified professional. 2.3.4 I. Structural Systems: C. Roof Covering Materials - Foliage/Tree Limbs - Removal Requested Remove tree limbs/foliage in close contact with roofing. Foliage brushing up against roof can cause mechanical damage resulting in a shortened useful life. Make repairs as necessary. Recommendation: Contact a qualified professional. 2.4.1 I. Structural Systems: D. Roof Structures and Attics - Insulation - Pest Damage Insulation appears to have been damaged by pests. Trails present where rodents traffic. Close up all attic accesses at roofing/soffit connections. Roughly 80% of homes we inspect have this condition or rodent accesses and presence of rodents in the attic. Recommendation: Contact a qualified insulation contractor. 2.4.2 I. Structural Systems: D. Roof Structures and Attics - Rodents - Accesses Present Voids present in dwelling that allow for easy access into attic for rodents. Close up all attic accesses and include all connections at soffit/roofing to prevent rodent entry. Recommendation: Contact a qualified professional. 2.4.3 I. Structural Systems: D. Roof Structures and Attics - Insulation - Insufficient Depth/Missing Insulation depth may be inadequate in some areas of attic and/or walls. Remove any damaged insulation, investigate all areas, and install additional insulation to reach R-38 value. Recommendation: Contact a qualified insulation contractor. 2.4.4 I. Structural Systems: D. Roof Structures and Attics - Ventilation - Insufficient Dispersal of ventilation could be improved to decrease heat in attic. Add ventilation near ridge(s) and/or baffles near soffits to allow for passive flow of cool air from soffits to ridge vents. Inspector has observed ventilation roofing covers on the roof, however it doesn’t seem that the decking has been cut to accommodate ventilation of the attic. It is extremely hot in the attic- more than usual. Recommendation: Contact a qualified professional. 2.5.1 I. Structural Systems: E. Walls (Interior and Exterior) - Interior - Wallboard Damaged/Previous Repairs Make repairs as necessary. Recommendation: Contact a qualified professional. 2.5.2 I. Structural Systems: E. Walls (Interior and Exterior) - Exterior Cracks - Minor Minor cracking was observed in exterior wall(s). Monitor and make repairs as necessary. Recommendation: Recommended DIY Project 2.5.3 I. Structural Systems: E. Walls (Interior and Exterior) - Wallboard Damages/Voids Cracks and/or damage present at exterior wallboard and/or gaps present between materials. Caulking and in some cases with large gaps, flashings can be used to make repairs. Seek further investigation of all walls and make all repairs. Recommendation: Contact a qualified professional. 2.5.4 I. Structural Systems: E. Walls (Interior and Exterior) - Facia/Trim Damages Present Caulk and secure all damaged wood trim and materials. Make replacements as necessary. Recommendation: Contact a qualified professional. 2.5.5 I. Structural Systems: E. Walls (Interior and Exterior) - Mortar Cracking Cracking at mortar joints present. Mortar has very little sheer strength and cracks relatively easily when stress is introduced. Large mortar joints are also more susceptible to cracking. Recommend using sanded silicone grout after removing all loose materials. Monitor and make repairs as necessary. Recommendation: Recommended DIY Project 2.5.6 I. Structural Systems: E. Walls (Interior and Exterior) - Expansion Joints - Damaged Remove damaged materials or caulking present in joints and replace. Expansion joints or control joints help to direct cracking to a specific area of the wall. Make repairs as necessary. Recommendation: Contact a qualified professional. 2.6.1 I. Structural Systems: F. Ceilings and Floors - Ceiling - Minor Damage Minor damage or deterioration to the ceiling was visible at the time of the inspection. Monitor and make repairs as necessary. Recommendation: Contact a qualified drywall contractor. 2.6.2 I. Structural Systems: F. Ceilings and Floors - Flooring - Not Level Section(s) of flooring not level. Areas present where beam(s) can be felt raised or lowered under foot. Monitor and make repairs as necessary. Recommendation: Contact a qualified professional. 2.6.3 I. Structural Systems: F. Ceilings and Floors - Flooring - Tiles Cracked/Loose Tiles showing cracks. Make repairs as necessary. Recommendation: Contact a qualified professional. 2.6.4 I. Structural Systems: F. Ceilings and Floors - Flooring- Transition Strip Damaged/Missing Make repairs as necessary. Recommendation: Contact a qualified professional. 2.6.5 I. Structural Systems: F. Ceilings and Floors - Flooring - Grout Damaged Investigate all damages to floor grout and make necessary repairs. This is not an exhaustive list of deficiencies in grout. Monitor and make repairs as necessary. Recommendation: Contact a qualified professional. 2.7.1 I. Structural Systems: G. Doors (Interior and Exterior) - Door - Out of Square Door out of square. Seek further investigation of all doors and make all repairs. Recommendation: Contact a qualified professional. 2.7.2 I. Structural Systems: G. Doors (Interior and Exterior) - Bi-Fold Doors Out of Square Doors out of square or gaps inconsistent between doors. Make repairs as necessary. Recommendation: Contact a qualified professional. 2.7.3 I. Structural Systems: G. Doors (Interior and Exterior) - Improper Installation Doors out of square, improperly gapped at casings, ghosting open, and/or not latching throughout house. Likely due to improper installation or damaged hinges/hardware. Make repairs as necessary. Recommendation: Contact a qualified professional. 2.7.4 I. Structural Systems: G. Doors (Interior and Exterior) - Door Hardware - Exterior Hinges Installed Door hinges situated on exterior and can present a security issue. Door hinges should be installed indoors to eliminate ability for door removal from outside. Also, exterior threshold improperly present at interior. Seek further investigation of all door hinges and make all repairs. Recommendation: Contact a qualified professional. 2.8.1 I. Structural Systems: H. Windows - Windows Difficult To Open/Close One or more windows were difficult to open/close and may have spring damages. Make all repairs as necessary. Recommendation: Contact a qualified professional. 2.8.2 I. Structural Systems: H. Windows - Window - Screens Damaged/Missing Make repairs as necessary. Recommendation: Contact a qualified window repair/installation contractor. 2.10.1 I. Structural Systems: J. Fireplaces and Chimneys - Chimney Flue/Brick/Liner Dirty Chimney liner had layer of creosote dust, so underlying structure couldn't be inspected for cracks. Recommend qualified chimney sweep company inspect and/or clean. Recommendation: Contact a qualified chimney contractor. 2.10.2 I. Structural Systems: J. Fireplaces and Chimneys - Firebox Damaged The brick, panel insert or lining of the fireplace was damaged in one or more places. Make repairs as necessary. Recommendation: Contact a qualified fireplace contractor. 2.12.1 I. Structural Systems: L. Other - Damaged Fencing Replace or repair all damaged fencing pickets, posts and gates. Make repairs as necessary. Recommendation: Contact a qualified fencing contractor 3.1.1 II. Electrical Systems: A. Service Entrance and Panels - Breaker - Oversized Breaker looks to be oversized (or wiring undersized) and may cause damage to connected system(s). Seek further investigation and make all repairs. Recommendation: Contact a qualified electrical contractor. 3.2.1 II. Electrical Systems: B. Branch Circuits, Connected Devices, and Fixtures - Receptacles: Covers Damaged/Missing Make repairs as necessary. Recommendation: Contact a qualified electrical contractor. 3.2.2 II. Electrical Systems: B. Branch Circuits, Connected Devices, and Fixtures - Fixtures: Light Inoperable One or more lights are not operating. New light bulb possibly needed. Recommendation: Contact a qualified electrical contractor. 4.2.1 III. Heating, Ventilation and Air Conditioning Systems: B. Cooling Equipment - Rust Present In Secondary Pan Rust likely from evaporator coil present in secondary pan in attic. Monitor and make repairs as necessary. Recommendation: Contact a qualified HVAC professional. 4.3.1 III. Heating, Ventilation and Air Conditioning Systems: C. Duct Systems, Chases, and Vents - Ductwork Damaged Air supply/return ductwork was damaged. Make repairs as necessary. Recommendation: Contact a qualified HVAC professional. 4.3.2 III. Heating, Ventilation and Air Conditioning Systems: C. Duct Systems, Chases, and Vents - Explore/Clean Ductwork Dirty substances present on plenum/ductwork/registers. This is a common occurrence in many homes, evaluation and cleaning by an HVAC technician is advised. Recommendation: Contact a qualified HVAC professional. 4.3.3 III. Heating, Ventilation and Air Conditioning Systems: C. Duct Systems, Chases, and Vents - Vents - Noisy Register Seek further investigation of all registers and make all repairs. Recommendation: Contact a qualified professional. 5.1.1 IV. Plumbing Systems: A. Plumbing Supply, Distribution Systems, and Fixtures - Fixture Covered by Soil/Water Seek removal of water/soil so that fixtures may be operated. Unable to determine what type of fixture is installed in box or if a fixture is present. Make repairs as necessary. Recommendation: Contact a qualified professional. 5.1.2 IV. Plumbing Systems: A. Plumbing Supply, Distribution Systems, and Fixtures - Housings/Covers Damaged/Missing Install housing covers and make flush with grade. Make repairs as necessary. Recommendation: Contact a qualified professional. 5.1.3 IV. Plumbing Systems: A. Plumbing Supply, Distribution Systems, and Fixtures - Damaged/Missing Fixtures Fixtures missing components or damaged, seek further investigation and make all repairs. Recommendation: Contact a qualified professional. 5.1.4 IV. Plumbing Systems: A. Plumbing Supply, Distribution Systems, and Fixtures - Fixture - Toilet Installed Improperly Toilet(s) are installed improperly (loose). Water leaks are frequently caused by loose toilets. Seek further investigation to determine if leaks and water damage are present and make all repairs. Recommendation: Contact a qualified plumbing contractor. 5.1.5 IV. Plumbing Systems: A. Plumbing Supply, Distribution Systems, and Fixtures - Insulate Exterior Plumbing Supply Exposed water supply lines may freeze in cold weather. Make repairs as necessary. Recommendation: Contact a qualified professional. 5.2.1 IV. Plumbing Systems: B. Drains, Wastes, and Vents - Main Drain - Standing Water/Debris From the clean-out the drain is dirty and standing water is present. The drain line has been blocked by some time of debris. The camera had a difficult time visualizing the drain due to debris. Blockages, dirty drain walls and water present which may render the sewer camera ineffective and unable to uncover deficiencies. Seek plumber to clean out drains, diagnose by running sewer cam both to house and to main sewer, provide hydrostatic testing, with video documentation and make all repairs. Recommendation: Contact a qualified professional. 5.3.1 IV. Plumbing Systems: C. Water Heating Equipment - Access Panel Missing Make repairs as necessary. Recommendation: Contact a qualified professional. 5.5.1 IV. Plumbing Systems: F. Gas Distribution Systems and Gas Appliances - Rusted Gas Supply Make repairs as necessary. Recommendation: Contact a qualified professional. 6.1.1 V. Appliances: A. Dishwashers - Soap Dish Damaged Make repairs as necessary. Recommendation: Contact a qualified professional. 6.3.1 V. Appliances: C. Range Hood and Exhaust Systems - Vent Hood Loud Noises Exhaust Fan making a loud noise. Seek further investigation and make all repairs. Recommendation: Contact a qualified professional. 6.6.1 V. Appliances: F. Mechanical Exhaust Vents and Bathroom Heaters - Damaged/Noisy Exhaust Vent Repair/replace noisy damaged vent and or motor. Make repairs as necessary. Recommendation: Contact a qualified professional. 6.7.1 V. Appliances: G. Garage Door Operators - Loud Noises Loud grinding or squeeking observed when opening/closing garage door. Make repairs as necessary. Recommendation: Contact a qualified garage door contractor. 7.2.1 VI. Optional Systems: B. Swimming Pools, Spas, Hot Tubs, and Equipment - Heater - Not Operational Heater cabinet was not powered and no gas was present at time of inspection. Casing is rusty and system may need servicing. Seek further investigation and make all repairs. Recommendation: Contact a qualified professional. 7.2.2 VI. Optional Systems: B. Swimming Pools, Spas, Hot Tubs, and Equipment - Damaged Concrete Make repairs as necessary. Recommendation: Contact a qualified professional. 7.2.3 VI. Optional Systems: B. Swimming Pools, Spas, Hot Tubs, and Equipment - Guage Damaged Make repairs as necessary. Recommendation: Contact a qualified professional. 7.2.4 VI. Optional Systems: B. Swimming Pools, Spas, Hot Tubs, and Equipment - Rusted Panels/Equipment Make repairs as necessary. Recommendation: Contact a qualified professional. | 49 | 6 | 0
721 Morningside Dr | 78209 | 2420 |  | 1951 | https://app.spectora.com/reports/3ff50d0f-b373-46b1-9e35-b57a728b0816?access=eyJhbGciOiJIUzI1NiJ9.eyJpZCI6NjEyMzA4OSwiZXhwIjoxNzM1Nzk3NTk5fQ.bfy0EB6vmVobpPiPsEZGVsrClYj_TNJ0rqmHPDF4r-M&ignoreClientComplete=true | https://cdn.spectora.com/reports/images/3ff50d0f-b373-46b1-9e35-b57a728b0816/original/cover.jpg?1707842765 | 2.1.1 I. Structural Systems: A. Foundations - Concrete/Asphalt - Damages Present Cracks and/or settling materials present at time of inspection. Monitor and make repairs as necessary. Recommendation: Contact a qualified professional. 2.1.2 I. Structural Systems: A. Foundations - Slab Perimeter Soils - Heaving/Settling Heaving symptoms present near foundation wall. This condition is likely due to excessive moisture and soil erosion here. Monitor and make repairs as necessary. Recommendation: Contact a qualified structural engineer. 2.1.3 I. Structural Systems: A. Foundations - Slab - Previous Repairs Previous repairs may have been made to foundation at this location due to the disturbed soil at perimeter walls. It is highly recommended that homebuyers obtain hydrostatic test of main drain line and/or pass/fail documentation before proceeding with purchase and make repairs to the drain line under house as necessary. Monitor foundation repairs and make all repairs as necessary. Recommendation: Contact a qualified professional. 2.1.4 I. Structural Systems: A. Foundations - Crawlspace - Settling Piers/Beams/Flooring Settling likely due to sinking piers. Water intrusion symptoms present in crawlspace with indications that water runs through crawlspace next to piers. Monitor sinking and consult with foundation professional to make appropriate repairs. Recommendation: Contact a qualified professional. 2.1.5 I. Structural Systems: A. Foundations - Crawlspace - Wood In Condact With Soil Skirting present with wood supports in contact with soil. Wood is damaged in some areas. Make repairs as necessary Recommendation: Contact a qualified professional. 2.1.6 I. Structural Systems: A. Foundations - Crawlspace - Piers Not Flashed Piers should be flashed to keep insects from coming into contact with wooden beams. Make repairs as necessary. Recommendation: Contact a qualified professional. 2.1.7 I. Structural Systems: A. Foundations - Crawlspace - Skirting Damaged Make repairs as necessary. Recommendation: Contact a qualified professional. 2.1.8 I. Structural Systems: A. Foundations - Crawlspace - Wood/Materials Damaged/Previous Repairs Areas of water damage/previous repairs were evident in the crawlspace. Seek further investigation and make all repairs as necessary. Recommendation: Contact a qualified structural engineer. 2.1.9 I. Structural Systems: A. Foundations - Crawlspace - Install Vapor Barrier Over Soil Remove all debris and construction materials and install 6mm polyethylene sheeting to keep moisture from entering crawlspace from soil. Make all other repairs in crawlspace as necessary. Recommendation: Contact a qualified professional. 2.2.1 I. Structural Systems: B. Grading and Drainage - Grading - Improper Drainage Drainage improvements may be needed in yard. Improve swale and monitor lot for standing water and soggy soil and make repairs as necessary. Recommendation: Contact a qualified professional. 2.2.2 I. Structural Systems: B. Grading and Drainage - Grading - Improper Clearance Distance from the finished grade to walls, materials and/or weep holes are insufficient. When the grade is too close to materials water damage and infestations are likely to take place. Seek minimum 6in clearance from soil to weep holes and/or wall materials. Monitor and make repairs as necessary. Recommendation: Contact a qualified professional. 2.2.3 I. Structural Systems: B. Grading and Drainage - Gutter - Standing Water/Debris Improve drainage or slope of gutters and/or clean debris from all gutters. Make repairs as necessary. Recommendation: Contact a qualified professional. 2.2.4 I. Structural Systems: B. Grading and Drainage - Gutter - Repairs Needed Make repairs as necessary. Recommendation: Contact a qualified professional. 2.2.5 I. Structural Systems: B. Grading and Drainage - Gutter - Install Diverters/Splash blocks Install diverters and or splash blocks at all walkways, and downspout extensions to direct water away from low spots and foundation walls. Monitor and make repairs as necessary. Recommendation: Contact a qualified professional. 2.3.1 I. Structural Systems: C. Roof Covering Materials - Roofing - Damaged Coverings Roof coverings exhibited general damage that is common for this age of home. Symptoms present that may indicate repairs, impact damages and/or asphalt fleck loss and damaged shingles. Professional roofer to inspect all areas for damage, remove all debris and make repairs as necessary. Recommendation: Contact a qualified roofing professional. 2.3.2 I. Structural Systems: C. Roof Covering Materials - Flashings - Maintain Caulking Maintain caulking on all exposed nail heads and/or joints to prevent water entry. Caulking is not an ideal form of waterproofing for more than an occasional plumbing boot nail head and is a temporary fix. Monitor and make repairs as necessary. Recommendation: Contact a qualified professional. 2.3.3 I. Structural Systems: C. Roof Covering Materials - Roofing - Improper Clearance Roofing/wall connections should be installed with a 2in clearance to help keep wall materials from damage. Make repairs as necessary. Recommendation: Contact a qualified professional. 2.4.1 I. Structural Systems: D. Roof Structures and Attics - Insulation - Pest Damage Insulation appears to have been damaged by pests. Trails present where rodents traffic. Close up all attic accesses at roofing/soffit connections. Roughly 80% of homes we inspect have this condition or rodent accesses and presence of rodents in the attic. Recommendation: Contact a qualified insulation contractor. 2.4.2 I. Structural Systems: D. Roof Structures and Attics - Rodents - Accesses Present Voids present in dwelling that allow for easy access into attic for rodents. Close up all attic accesses and include all connections at soffit/roofing to prevent rodent entry. Recommendation: Contact a qualified professional. 2.4.3 I. Structural Systems: D. Roof Structures and Attics - Decking - Sagging (Pre-Owned Home) Areas of roof present that are showing signs of sagging or raised decking. This is a common occurrence at most homes. Monitor and make repairs as necessary. Recommendation: Contact a qualified roofing professional. 2.4.4 I. Structural Systems: D. Roof Structures and Attics - Insulation - Insufficient Depth/Missing Insulation depth may be inadequate in some areas of attic and/or walls. Remove any damaged insulation, investigate all areas, and install additional insulation to reach R-38 value. Recommendation: Contact a qualified insulation contractor. 2.4.5 I. Structural Systems: D. Roof Structures and Attics - Truss/Decking - Damages/Previous Repairs Previous repairs have been made to truss/decking systems. Monitor and make repairs as necessary. Recommendation: Contact a qualified professional. 2.5.1 I. Structural Systems: E. Walls (Interior and Exterior) - Interior Cracks - Minor Cracking was observed in drywall with previous repairs. Make repairs as necessary. Recommendation: Contact a qualified drywall contractor. 2.5.2 I. Structural Systems: E. Walls (Interior and Exterior) - Interior - Wallboard Damaged/Previous Repairs Make repairs as necessary. Recommendation: Contact a qualified professional. 2.5.3 I. Structural Systems: E. Walls (Interior and Exterior) - Grout - Damaged Grout cracking and/or damaged, likely due to improper materials or setting time. Cracks in wall near wet areas (showers, tubs) can provide a way for water to enter wall cavity. Monitor and make repairs as necessary. Recommendation: Contact a qualified professional. 2.5.4 I. Structural Systems: E. Walls (Interior and Exterior) - Wallboard Damages/Voids Cracks and/or damage present at exterior wallboard and/or gaps present between materials. Caulking and in some cases with large gaps, flashings can be used to make repairs. Seek further investigation of all walls and make all repairs. Recommendation: Contact a qualified professional. 2.5.5 I. Structural Systems: E. Walls (Interior and Exterior) - Facia/Trim Damages Present Caulk and secure all damaged wood trim and materials. Make replacements as necessary. Recommendation: Contact a qualified professional. 2.5.6 I. Structural Systems: E. Walls (Interior and Exterior) - Soffit - Damaged Make repairs as necessary. Recommendation: Contact a qualified professional. 2.5.7 I. Structural Systems: E. Walls (Interior and Exterior) - Weep Holes Missing Weep holes are generally suggested with stone or brick construction walls to allow moisture to drain from the wall cavity. Weep holes are typically installed at the bottom of walls and over windows every few feet. Recommendation: Contact a qualified professional. 2.6.1 I. Structural Systems: F. Ceilings and Floors - Ceiling - Minor Damage Minor damage or deterioration to the ceiling was visible at the time of the inspection. Monitor and make repairs as necessary. Recommendation: Contact a qualified drywall contractor. 2.6.2 I. Structural Systems: F. Ceilings and Floors - Ceiling - Previous Repairs Drywall/paneling at ceiling and walls damaged and previous repairs may be present. Make repairs as necessary. Recommendation: Contact a qualified professional. 2.6.3 I. Structural Systems: F. Ceilings and Floors - Flooring - Damaged The home flooring had general moderate damage visible at the time of the inspection. Did not evaluate flooring for cosmetic damages only physical damages that may effect performance. Make repairs as necessary. Recommendation: Contact a qualified professional. 2.6.4 I. Structural Systems: F. Ceilings and Floors - Flooring - Not Level Section(s) of flooring not level. Areas present where beam(s) can be felt raised or lowered under foot. Monitor and make repairs as necessary. Recommendation: Contact a qualified professional. 2.6.5 I. Structural Systems: F. Ceilings and Floors - Flooring - Tiles Cracked/Loose Tiles showing cracks. Make repairs as necessary. Recommendation: Contact a qualified professional. 2.7.1 I. Structural Systems: G. Doors (Interior and Exterior) - Door - Out of Square Door out of square. Seek further investigation of all doors and make all repairs. Recommendation: Contact a qualified professional. 2.7.2 I. Structural Systems: G. Doors (Interior and Exterior) - Bi-Fold Doors Out of Square Doors out of square or gaps inconsistent between doors. Make repairs as necessary. Recommendation: Contact a qualified professional. 2.7.3 I. Structural Systems: G. Doors (Interior and Exterior) - Door(s) Damaged One or more doors observed to be damaged and/or missing. Make repairs as necessary. Recommendation: Contact a qualified professional. 2.7.4 I. Structural Systems: G. Doors (Interior and Exterior) - Door Hardware - Interior Keyed Locks Interior keyed locks not permitted, seek replacement with locks that can be operated without any special keys or tools. Recommendation: Contact a qualified professional. 2.8.1 I. Structural Systems: H. Windows - Damaged Window(s) One or more windows appears to have general damage, but are operational. Recommend a window professional seek further investigation of all windows/flashings and clean, lubricate and adjust all windows. Make all repairs as necessary. Recommendation: Contact a qualified window repair/installation contractor. 2.8.2 I. Structural Systems: H. Windows - Windows Difficult To Open/Close One or more windows were difficult to open/close and may have spring damages. Make all repairs as necessary. Recommendation: Contact a qualified professional. 2.8.3 I. Structural Systems: H. Windows - Water Damage Near Window Casing and Sill Water damage likely from missing flashings over windows or perhaps from condensate. Sills and/or casing near bottom of windows damaged. Make repairs as necessary. Recommendation: Contact a qualified professional. 2.8.4 I. Structural Systems: H. Windows - Broken Window(s) Replace all broken and damaged/non operating windows. Seek further investigation of all windows and make all repairs. Recommendation: Contact a qualified professional. 2.8.5 I. Structural Systems: H. Windows - Windows Painted Shut One or more windows are painted shut. Egress necessary at windows in bedrooms. Recommend windows be restored to functional use. Recommendation: Contact a qualified window repair/installation contractor. 2.8.6 I. Structural Systems: H. Windows - Blinds - Damaged Seek further investigation and make necessary repairs. Recommendation: Contact a qualified professional. 2.8.7 I. Structural Systems: H. Windows - Egress Improper Improper access to bedrooms. Windows not configured properly. Seek further investigation and make all repairs. Recommendation: Contact a qualified professional. 2.9.1 I. Structural Systems: I. Stairways (Interior and Exterior) - Handrail Missing/Damaged Handrail must be gripable and extend to bottom tread. Make repairs as necessary. Recommendation: Contact a qualified handyman. 2.10.1 I. Structural Systems: J. Fireplaces and Chimneys - Chimney Cap - Damaged/Missing Chimney cap and/or spark arrestor missing or damaged. Make repairs as necessary. Recommendation: Contact a qualified professional. 2.10.2 I. Structural Systems: J. Fireplaces and Chimneys - Chimney Flue/Brick/Liner Dirty Chimney liner had layer of creosote dust, so underlying structure couldn't be inspected for cracks. Recommend qualified chimney sweep company inspect and/or clean. Recommendation: Contact a qualified chimney contractor. 2.10.3 I. Structural Systems: J. Fireplaces and Chimneys - Install Cricket Install cricket on uphill side of chimney to direct water around chimney and to help prevent leaks. Review area and flashings for leaks and make all repairs as necessary. Recommendation: Contact a qualified professional. 2.11.1 I. Structural Systems: K. Porches, Balconies, Decks, and Carports - Wood to Ground Contact Break all wood to ground contact or stain to prevent wood deterioration. Monitor and make repairs as necessary. Recommendation: Contact a qualified professional. 2.11.2 I. Structural Systems: K. Porches, Balconies, Decks, and Carports - Deck - Wood/Materials Damaged One or more decking, boards or railings were observed to be loose or damaged. Make repairs as necessary Recommendation: Contact a qualified deck contractor. 2.11.3 I. Structural Systems: K. Porches, Balconies, Decks, and Carports - Patio - Improper Clearance Patio/deck installed at level with interior flooring. Exterior surfaces should be installed well below interior level. Water may enter Home here under threshold. Monitor and make repairs as necessary. Recommendation: Contact a qualified professional. 2.12.1 I. Structural Systems: L. Other - Cabinets Damaged Cabinets doors, bottoms (water damage), and/or drawers/knobs are damaged. Make all repairs as necessary. Recommendation: Contact a qualified professional. 2.12.2 I. Structural Systems: L. Other - Damaged Fencing Replace or repair all damaged fencing pickets, posts and gates. Make repairs as necessary. Recommendation: Contact a qualified fencing contractor 2.12.3 I. Structural Systems: L. Other - Cabinet Doors Out Of Square/Damaged Monitor and make repairs as necessary. Recommendation: Contact a qualified professional. 2.12.4 I. Structural Systems: L. Other - Cabinet Not Secured/Installed Properly Make repairs as necessary. Recommendation: Contact a qualified professional. 2.12.5 I. Structural Systems: L. Other - Cabinets/Drawers- Difficult to Open/Close Seek further investigation of all cabinet drawers and make all repairs. Recommendation: Contact a qualified professional. 2.12.6 I. Structural Systems: L. Other - Cabinets Missing Components Shelving, knobs or hinges missing or damaged. Make repairs as necessary. Recommendation: Contact a qualified professional. 3.1.1 II. Electrical Systems: A. Service Entrance and Panels - Panel - Damaged Make repairs as necessary. Recommendation: Contact a qualified electrical contractor. 3.2.1 II. Electrical Systems: B. Branch Circuits, Connected Devices, and Fixtures - Receptacles: GFCI Not Present/Damaged Wet areas and exterior receptacles are required to have GFCI protected outlets. In some areas this protection at receptacles is damaged or missing, seek further investigation of all receptacles and make all repairs. Recommendation: Contact a qualified electrical contractor. 3.2.2 II. Electrical Systems: B. Branch Circuits, Connected Devices, and Fixtures - Fixture: Fan Wobbly/Damaged Make repairs as necessary. Recommendation: Contact a qualified professional. 3.2.3 II. Electrical Systems: B. Branch Circuits, Connected Devices, and Fixtures - Fixtures/Receptacles - Damaged Photo of circuit tester displays deficiency. Make repairs as necessary. Recommendation: Contact a qualified professional. 3.2.4 II. Electrical Systems: B. Branch Circuits, Connected Devices, and Fixtures - Switches: Purpose Not Determined What does this switch operate? One or more switches did not operate. Seek further investigation and make all repairs. Recommendation: Contact a qualified electrical contractor. 3.2.5 II. Electrical Systems: B. Branch Circuits, Connected Devices, and Fixtures - Switches: Installed Improperly One or more switches are installed improperly. Make repairs as necessary. Recommendation: Contact a qualified electrical contractor. 3.2.6 II. Electrical Systems: B. Branch Circuits, Connected Devices, and Fixtures - Fixture: Doorbell Damaged/Not Present Make repairs as necessary. Recommendation: Contact a qualified electrical contractor. 3.2.7 II. Electrical Systems: B. Branch Circuits, Connected Devices, and Fixtures - Wiring: Exposed Ends/Splices All wire connections & charged wires with exposed ends and splices should be covered in junction boxes for safety. Make repairs as necessary. Recommendation: Contact a qualified electrical contractor. 3.2.8 II. Electrical Systems: B. Branch Circuits, Connected Devices, and Fixtures - Wiring: Improper/Handyman Improper wiring was observed at the time of inspection. Make repairs as necessary. Recommendation: Contact a qualified electrical contractor. 4.1.1 III. Heating, Ventilation and Air Conditioning Systems: A. Heating Equipment - Under-performing System System not producing more than 100 deg. F. With a Delta T (temperature differential) of more than 20 deg. F. Seek further investigation of entire system including emergency heat and AC/Cooling system and make all repairs. Seek written diagnosis of entire system pressures, temperatures and sufficiency by licensed technician. Recommendation: Contact a qualified heating and cooling contractor 4.2.1 III. Heating, Ventilation and Air Conditioning Systems: B. Cooling Equipment - Over-performing HVAC Evaporator and condenser coil data tags. Seek licensed technician to diagnose entire HVAC systems, perform leak detection tests, provide written details of tests performed and operational temperatures and pressures of both heating and cooling systems and make all repairs. Recommendation: Contact a qualified HVAC professional. 4.2.2 III. Heating, Ventilation and Air Conditioning Systems: B. Cooling Equipment - Install Condensate line(s) Install condensate line from primary pan into pan under evaporator coil and from secondary pan through exterior wall if applicable. Consider installing secondary pan if missing. Make all repairs as necessary. Recommendation: Contact a qualified HVAC professional. 4.2.3 III. Heating, Ventilation and Air Conditioning Systems: B. Cooling Equipment - Condensate Line/Insulation Missing or Damaged Missing or damaged insulation on refrigerant line can cause energy loss and condensation which may damage finish materials and insulation. Replace insulation on entire HVAC low pressure condensate line. Seek further investigation and make all repairs. Recommendation: Contact a qualified HVAC professional. 4.2.4 III. Heating, Ventilation and Air Conditioning Systems: B. Cooling Equipment - Unit Not Level Concrete pad supporting the outdoor condensing unit is not level. Make repairs as necessary. Recommendation: Contact a qualified HVAC professional. 4.2.5 III. Heating, Ventilation and Air Conditioning Systems: B. Cooling Equipment - HVAC Cabinet Damaged Make repairs as necessary. Recommendation: Contact a qualified professional. 4.2.6 III. Heating, Ventilation and Air Conditioning Systems: B. Cooling Equipment - Condensate Drain - Improper Condensate drain line ran to improper location. Recommend qualified technician to run proper drain. Seek further investigation and make necessary repairs. Recommendation: Contact a qualified professional. 4.3.1 III. Heating, Ventilation and Air Conditioning Systems: C. Duct Systems, Chases, and Vents - Ductwork Not Hanging Make repairs as necessary. Recommendation: Contact a qualified HVAC professional. 4.3.2 III. Heating, Ventilation and Air Conditioning Systems: C. Duct Systems, Chases, and Vents - Return Air System Missing/Insufficient Return air registers were missing or insufficient on first floor. Return air is only present on the second floor. This may result in poor efficiency and discomfort in living spaces. Recommend a qualified HVAC contractor evaluate entire return air system and remedy. HVAC technician to diagnose condensate lines and entire HVAC system while on property to determine if any deficiencies present and make all repairs. Recommendation: Contact a qualified HVAC professional. 4.3.3 III. Heating, Ventilation and Air Conditioning Systems: C. Duct Systems, Chases, and Vents - Evaluate/Balance HVAC Zones Engage HVAC technician to evaluate zones to balance heating/cooling for a more even dispersal throughout home. Consider installation of additional zones and thermostat(s) to balance areas which are experiencing variances in temperature. A solution may be to group zones by Master Bedroom, Common Areas and additional Bedrooms to achieve a greater level of comfort and temperature control. Seek further investigation by HVAC technician and make all repairs. HVAC technician to diagnose condensate lines and entire HVAC system while on property to determine if any deficiencies present and make all repairs. Recommendation: Contact a qualified professional. 4.3.4 III. Heating, Ventilation and Air Conditioning Systems: C. Duct Systems, Chases, and Vents - Vent Damaged Seek further investigation and make all repairs. Recommendation: Contact a qualified professional. 5.1.1 IV. Plumbing Systems: A. Plumbing Supply, Distribution Systems, and Fixtures - Fixture Covered by Soil/Water Seek removal of water/soil so that fixtures may be operated. Unable to determine what type of fixture is installed in box or if a fixture is present. Make repairs as necessary. Recommendation: Contact a qualified professional. 5.1.2 IV. Plumbing Systems: A. Plumbing Supply, Distribution Systems, and Fixtures - Housings/Covers Damaged/Missing Install housing covers and make flush with grade. Make repairs as necessary. Recommendation: Contact a qualified professional. 5.1.3 IV. Plumbing Systems: A. Plumbing Supply, Distribution Systems, and Fixtures - Fixture - Low Water Pressure Make repairs as necessary. Recommendation: Contact a qualified plumbing contractor. 5.1.4 IV. Plumbing Systems: A. Plumbing Supply, Distribution Systems, and Fixtures - Damaged/Missing Fixtures Fixtures missing components or damaged, seek further investigation and make all repairs. Recommendation: Contact a qualified professional. 5.1.5 IV. Plumbing Systems: A. Plumbing Supply, Distribution Systems, and Fixtures - Fixture - Loose in Wall Make repairs as necessary. Recommendation: Contact a qualified plumbing contractor. 5.1.6 IV. Plumbing Systems: A. Plumbing Supply, Distribution Systems, and Fixtures - Insulate Exterior Plumbing Supply Exposed water supply lines may freeze in cold weather. Make repairs as necessary. Recommendation: Contact a qualified professional. 5.1.7 IV. Plumbing Systems: A. Plumbing Supply, Distribution Systems, and Fixtures - Galvanized Plumbing Supply Old galvanized plumbing supplies present. Aging galvanized pipe rusts from the inside and should be monitored for slow moving supplies. Make repairs as necessary. Recommendation: Contact a qualified plumbing contractor. 5.2.1 IV. Plumbing Systems: B. Drains, Wastes, and Vents - Diverter(s)/Drain Stopper Damaged Drain diverter damaged and/or difficult to operate. Seek further investigation of all diverters/drain stoppers and make all repairs. Recommendation: Contact a qualified professional. 5.2.2 IV. Plumbing Systems: B. Drains, Wastes, and Vents - Cast Iron Drainpipes Present Portions of main drain lines are cast iron. Cast iron waste lines are known to deteriorate and leak overtime. It is beyond the scope of this inspection to determine if there are leaks in the waste lines in non-visible areas. Most cast iron pipes today are over 40 years old and may be nearing the end of their life expectancy. Budgeting for future replacement is recommended. For a more detailed analysis of the cast iron waste lines, a licensed plumber should be consulted. 5.3.1 IV. Plumbing Systems: C. Water Heating Equipment - Drain Pan/Line Missing Install drain pan under water heater with drain line through exterior wall. Make repairs as necessary. Recommendation: Contact a qualified plumbing contractor. 5.3.2 IV. Plumbing Systems: C. Water Heating Equipment - Signs of Lime Deposits In Water Heater Water heater making churning noises during inspection. May have built up solids that could effect performance. Monitor performance and make repairs as necessary. Recommendation: Contact a qualified professional. 6.1.1 V. Appliances: A. Dishwashers - Improper Installation Installed crooked/loose under countertop. Make repairs as necessary. Recommendation: Contact a qualified professional. 6.2.1 V. Appliances: B. Food Waste Disposers - Excessive Noise Garbage disposal was excessively noisy. Recommend cleaning and make repairs as necessary. Recommendation: Contact a qualified handyman. 6.3.1 V. Appliances: C. Range Hood and Exhaust Systems - Exhaust System Missing No exhaust system present to prevent moisture and grease in kitchen area. Recommend qualified contractor install range hood or exhaust system. Here is a resource on choosing a range hood. Recommendation: Contact a qualified professional. 6.4.1 V. Appliances: D. Ranges, Cooktops, and Ovens - Oven Underperforming Oven temp (set at 350 F.) must perform within 25 degrees of set temp, seek further investigation and make all repairs. Recommendation: Contact a qualified professional. 6.5.1 V. Appliances: E. Microwave Ovens - Damaged Microwave Make repairs as necessary. Recommendation: Contact a qualified professional. 6.8.1 V. Appliances: H. Dryer Exhaust Systems - Damaged Dryer Vent Repair damaged dryer vent components. Seek further investigation of vent system and make all repairs. Recommendation: Contact a qualified professional. 7.1.1 VI. Optional Systems: A. Landscape Irrigation (Sprinkler) Systems - Broken Sprinkler/Line Broken sprinkler heads noted. Recommend technician check all zones for damages and make all repairs. Recommendation: Contact a qualified professional. 7.2.1 VI. Optional Systems: C. Outbuildings - Wood/Materials Damaged Make repairs as necessary. Recommendation: Contact a qualified professional. | 83 | 13 | 1
3203 Candlewood Ln | 78217 | 3333 |  | 1975 | https://app.spectora.com/reports/4c34322c-d0a2-4607-a437-1d97c6f00065?access=eyJhbGciOiJIUzI1NiJ9.eyJpZCI6NjEyODg5MCwiZXhwIjoxNzM1Nzk3NTk5fQ.jA7Ub9z15R1rqRR5_cvZoq4xhMS63jKqfiis0sfd4Q0&ignoreClientComplete=true | https://cdn.spectora.com/reports/images/4c34322c-d0a2-4607-a437-1d97c6f00065/original/cover.jpg?1707923124 | 2.1.1 I. Structural Systems: A. Foundations - Concrete/Asphalt - Damages Present Cracks and/or settling materials present at time of inspection. Monitor and make repairs as necessary. Recommendation: Contact a qualified professional. 2.2.1 I. Structural Systems: B. Grading and Drainage - Grading - Negative Slope Toward House Grading is sloping towards the home in some areas. A gutter/swale is recommended in this area to direct water downhill. Make repairs as necessary. Recommendation: Contact a qualified landscaping contractor 2.2.2 I. Structural Systems: B. Grading and Drainage - Grading - Improper Drainage Drainage improvements may be needed in yard. Improve swale and monitor lot for standing water and soggy soil and make repairs as necessary. Recommendation: Contact a qualified professional. 2.2.3 I. Structural Systems: B. Grading and Drainage - Grading - Improper Clearance Distance from the finished grade to walls, materials and/or weep holes are insufficient. When the grade is too close to materials water damage and infestations are likely to take place. Seek minimum 6in clearance from soil to weep holes and/or wall materials. Monitor and make repairs as necessary. Recommendation: Contact a qualified professional. 2.2.4 I. Structural Systems: B. Grading and Drainage - Gutter - Standing Water/Debris Improve drainage or slope of gutters and/or clean debris from all gutters. Make repairs as necessary. Recommendation: Contact a qualified professional. 2.2.5 I. Structural Systems: B. Grading and Drainage - Gutter - Repairs Needed Make repairs as necessary. Recommendation: Contact a qualified professional. 2.2.6 I. Structural Systems: B. Grading and Drainage - Gutter - Install Diverters/Splash blocks Install diverters and or splash blocks at all walkways, and downspout extensions to direct water away from low spots and foundation walls. Monitor and make repairs as necessary. Recommendation: Contact a qualified professional. 2.3.1 I. Structural Systems: C. Roof Covering Materials - Built Up Roofing - Ponding/Damaged Observed ponding and erosion of built up surface in one or more areas of roof. Ponding can lead to accelerated erosion and deterioration. Seek further investigation of all roofing by a qualified roofing contractor and make all repairs. Recommendation: Contact a qualified roofing professional. 2.3.2 I. Structural Systems: C. Roof Covering Materials - Vent(s) - Damaged Repair/replace damaged and/or rusty roofing vents. Make all repairs as necessary. Recommendation: Contact a qualified professional. 2.5.1 I. Structural Systems: E. Walls (Interior and Exterior) - Interior - Wallboard Damaged/Previous Repairs Make repairs as necessary. Recommendation: Contact a qualified professional. 2.5.2 I. Structural Systems: E. Walls (Interior and Exterior) - Moisture - Intrusion Wall showing signs of moisture damage. Make repairs as necessary. Recommendation: Contact a qualified professional. 2.5.3 I. Structural Systems: E. Walls (Interior and Exterior) - Exterior Cracks - Minor Minor cracking was observed in exterior wall(s). Monitor and make repairs as necessary. Recommendation: Recommended DIY Project 2.5.4 I. Structural Systems: E. Walls (Interior and Exterior) - Wallboard Damages/Voids Cracks and/or damage present at exterior wallboard and/or gaps present between materials. Caulking and in some cases with large gaps, flashings can be used to make repairs. Seek further investigation of all walls and make all repairs. Recommendation: Contact a qualified professional. 2.5.5 I. Structural Systems: E. Walls (Interior and Exterior) - Facia/Trim Damages Present Caulk and secure all damaged wood trim and materials. Make replacements as necessary. Recommendation: Contact a qualified professional. 2.5.6 I. Structural Systems: E. Walls (Interior and Exterior) - Parging - Damaged/Missing Parging is a skim coat type trowel on substance made typically of 30% portland cement and 70% sand. This material is used primarily to cover imperfections in the slab wall. Make repairs as necessary. Recommendation: Contact a qualified professional. 2.5.7 I. Structural Systems: E. Walls (Interior and Exterior) - Mortar Cracking Cracking at mortar joints present. Mortar has very little sheer strength and cracks relatively easily when stress is introduced. Large mortar joints are also more susceptible to cracking. Recommend using sanded silicone grout after removing all loose materials. Monitor and make repairs as necessary. Recommendation: Recommended DIY Project 2.6.1 I. Structural Systems: F. Ceilings and Floors - Ceiling - Minor Damage Minor damage or deterioration to the ceiling was visible at the time of the inspection. Monitor and make repairs as necessary. Recommendation: Contact a qualified drywall contractor. 2.6.2 I. Structural Systems: F. Ceilings and Floors - Flooring - Damaged The home flooring had general moderate damage visible at the time of the inspection. Did not evaluate flooring for cosmetic damages only physical damages that may effect performance. Make repairs as necessary. Recommendation: Contact a qualified professional. 2.6.3 I. Structural Systems: F. Ceilings and Floors - Flooring - Not Level Section(s) of flooring not level. Areas present where beam(s) can be felt raised or lowered under foot. Monitor and make repairs as necessary. Recommendation: Contact a qualified professional. 2.6.4 I. Structural Systems: F. Ceilings and Floors - Flooring - Decking Squeaking Decking under flooring squeaking. This is a common occurrence for this age of home. Monitor and make repairs as necessary Recommendation: Contact a qualified professional. 2.6.5 I. Structural Systems: F. Ceilings and Floors - Flooring - Tiles Cracked/Loose Tiles showing cracks. Make repairs as necessary. Recommendation: Contact a qualified professional. 2.6.6 I. Structural Systems: F. Ceilings and Floors - Flooring- Transition Strip Damaged/Missing Make repairs as necessary. Recommendation: Contact a qualified professional. 2.6.7 I. Structural Systems: F. Ceilings and Floors - Flooring - Grout Damaged Investigate all damages to floor grout and make necessary repairs. This is not an exhaustive list of deficiencies in grout. Monitor and make repairs as necessary. Recommendation: Contact a qualified professional. 2.7.1 I. Structural Systems: G. Doors (Interior and Exterior) - Door - Out of Square Door out of square. Seek further investigation of all doors and make all repairs. Recommendation: Contact a qualified professional. 2.7.2 I. Structural Systems: G. Doors (Interior and Exterior) - Bi-Fold Doors Out of Square Doors out of square or gaps inconsistent between doors. Make repairs as necessary. Recommendation: Contact a qualified professional. 2.7.3 I. Structural Systems: G. Doors (Interior and Exterior) - Door(s) Damaged One or more doors observed to be damaged and/or missing. Make repairs as necessary. Recommendation: Contact a qualified professional. 2.7.4 I. Structural Systems: G. Doors (Interior and Exterior) - Door Hardware - Damaged/Missing Make repairs as necessary. Recommendation: Contact a qualified professional. 2.8.1 I. Structural Systems: H. Windows - Window - Screens Damaged/Missing Make repairs as necessary. Recommendation: Contact a qualified window repair/installation contractor. 2.8.2 I. Structural Systems: H. Windows - Safety Glass Required Break hazard present, replace windows with safety glass. Make repairs as necessary. Recommendation: Contact a qualified professional. 2.9.1 I. Structural Systems: I. Stairways (Interior and Exterior) - Handrail Missing/Damaged Handrail must be gripable and extend to bottom tread. Make repairs as necessary. Recommendation: Contact a qualified handyman. 2.9.2 I. Structural Systems: I. Stairways (Interior and Exterior) - Baluster Gap Too Wide The baluster space is not up to modern safety standards. The space between balusters should not allow passage of a 4 3/8-inch sphere for child safety. The railing here may also not be high enough. Recommend a qualified handyman or original installer repair and bring up to code. Recommendation: Contact a qualified handyman. 2.9.3 I. Structural Systems: I. Stairways (Interior and Exterior) - Loose Rail/Balusters Handrail/balusters were loose. Make repairs as necessary. Recommendation: Contact a qualified handyman. 2.9.4 I. Structural Systems: I. Stairways (Interior and Exterior) - Riser Heights Improper Riser heights are not uniform. This can cause a tripping hazard. Make repairs as necessary. Recommendation: Contact a qualified professional. 2.10.1 I. Structural Systems: J. Fireplaces and Chimneys - Water Damages and Rust Present Rust present at chimney components likely due to a leaking/missing chimney cap, spark arrestor, flashings or other void. Make repairs as necessary. Recommendation: Contact a qualified professional. 2.10.2 I. Structural Systems: J. Fireplaces and Chimneys - Chimney Flue/Brick/Liner Dirty Chimney liner had layer of creosote dust, so underlying structure couldn't be inspected for cracks. Recommend qualified chimney sweep company inspect and/or clean. Recommendation: Contact a qualified chimney contractor. 2.10.3 I. Structural Systems: J. Fireplaces and Chimneys - Firebox Damaged The brick, panel insert or lining of the fireplace was damaged in one or more places. Make repairs as necessary. Recommendation: Contact a qualified fireplace contractor. 2.11.1 I. Structural Systems: K. Porches, Balconies, Decks, and Carports - Deck - Wood/Materials Damaged One or more decking, boards or railings were observed to be loose or damaged. Make repairs as necessary Recommendation: Contact a qualified deck contractor. 2.11.2 I. Structural Systems: K. Porches, Balconies, Decks, and Carports - Patio Settling Slab is settling and a void is forming between the house and patio concrete. Fill void. Seek further investigation and make all repairs. Recommendation: Contact a qualified professional. 2.12.1 I. Structural Systems: L. Other - Cabinets Damaged Cabinets doors, bottoms (water damage), and/or drawers/knobs are damaged. Make all repairs as necessary. Recommendation: Contact a qualified professional. 2.12.2 I. Structural Systems: L. Other - Cabinet Doors Out Of Square/Damaged Monitor and make repairs as necessary. Recommendation: Contact a qualified professional. 3.1.1 II. Electrical Systems: A. Service Entrance and Panels - Panel - Damaged Make repairs as necessary. Recommendation: Contact a qualified electrical contractor. 3.1.2 II. Electrical Systems: A. Service Entrance and Panels - Panel - Recalled Federal Pacific Stab-Lock / Schneider Electric panels have been recalled for failures. Replacement / repair recommended. Seek further investigation by qualified licensed electrician of electrical system and make all repairs. Here is a link provided from Schneider Electric: https://www.se.com/us/en/work/products/local/safety-notices/2022/qo-pon-loadcenters/ Recommendation: Contact a qualified electrical contractor. 3.1.3 II. Electrical Systems: A. Service Entrance and Panels - Wiring - Circuit Deficiencies Seek review of main panel wiring practices and make all repairs. Seek further investigation of all wiring and make all repairs. Recommendation: Contact a qualified professional. 3.2.1 II. Electrical Systems: B. Branch Circuits, Connected Devices, and Fixtures - Receptacles: GFCI Not Present/Damaged Wet areas and exterior receptacles are required to have GFCI protected outlets. In some areas this protection at receptacles is damaged or missing, seek further investigation of all receptacles and make all repairs. Recommendation: Contact a qualified electrical contractor. 3.2.2 II. Electrical Systems: B. Branch Circuits, Connected Devices, and Fixtures - Receptacles: No Exterior GFCI Protection Exterior receptacles not energized, receptacle damaged. Some exterior receptacles not GFCI protected. Make repairs as necessary. Recommendation: Contact a qualified electrical contractor. 3.2.3 II. Electrical Systems: B. Branch Circuits, Connected Devices, and Fixtures - Fixture: Fan Wobbly/Damaged Make repairs as necessary. Recommendation: Contact a qualified professional. 3.2.4 II. Electrical Systems: B. Branch Circuits, Connected Devices, and Fixtures - Fixtures/Receptacles - Damaged Photo of circuit tester displays deficiency. Make repairs as necessary. Recommendation: Contact a qualified professional. 3.2.5 II. Electrical Systems: B. Branch Circuits, Connected Devices, and Fixtures - Receptacles: Covers Damaged/Missing Make repairs as necessary. Recommendation: Contact a qualified electrical contractor. 3.2.6 II. Electrical Systems: B. Branch Circuits, Connected Devices, and Fixtures - Receptacles: Loose Receptacle(s) loose in wall, seek further investigation of all receptacles and make all repairs. Recommendation: Contact a qualified electrical contractor. 3.2.7 II. Electrical Systems: B. Branch Circuits, Connected Devices, and Fixtures - Receptacles: Missing Near Vanities Receptacle required within 2ft of vanity. Make repairs as necessary. Recommendation: Contact a qualified electrical contractor. 3.2.8 II. Electrical Systems: B. Branch Circuits, Connected Devices, and Fixtures - Switches: Purpose Not Determined What does this switch operate? One or more switches did not operate. Seek further investigation and make all repairs. Recommendation: Contact a qualified electrical contractor. 3.2.9 II. Electrical Systems: B. Branch Circuits, Connected Devices, and Fixtures - Fixtures: Light Inoperable One or more lights are not operating. New light bulb possibly needed. Recommendation: Contact a qualified electrical contractor. 3.2.10 II. Electrical Systems: B. Branch Circuits, Connected Devices, and Fixtures - Fixture: No Lighting Present Make repairs as necessary. Recommendation: Contact a qualified electrical contractor. 3.2.11 II. Electrical Systems: B. Branch Circuits, Connected Devices, and Fixtures - Fixture: Fan Not Operable Likely no operating because remote has switched the unit off. Make repairs as necessary. Recommendation: Contact a qualified electrical contractor. 3.2.12 II. Electrical Systems: B. Branch Circuits, Connected Devices, and Fixtures - Fixture: Doorbell Damaged/Not Present Make repairs as necessary. Recommendation: Contact a qualified electrical contractor. 4.1.1 III. Heating, Ventilation and Air Conditioning Systems: A. Heating Equipment - Insuficient Makeup/Combustion Air Vents required in HVAC closets to provide proper air for combustion. Most manufacturers require a vent 1 from floor and 1 from ceiling, terminating in attic ok. Seek further investigation and make all repairs. Recommendation: Contact a qualified professional. 4.2.1 III. Heating, Ventilation and Air Conditioning Systems: B. Cooling Equipment - Over-performing HVAC Evaporator and condenser coil data tags. Seek licensed technician to diagnose entire HVAC systems, perform leak detection tests, provide written details of tests performed and operational temperatures and pressures of both heating and cooling systems and make all repairs. Recommendation: Contact a qualified HVAC professional. 4.2.2 III. Heating, Ventilation and Air Conditioning Systems: B. Cooling Equipment - Operational Service Life Reached Systems may have reached their useful/intended life span. Seek further investigation by qualified HVAC technician, make all repairs and quote replacements. Recommendation: Contact a qualified heating and cooling contractor 4.2.3 III. Heating, Ventilation and Air Conditioning Systems: B. Cooling Equipment - Condensate Line/Insulation Missing or Damaged Missing or damaged insulation on refrigerant line can cause energy loss and condensation which may damage finish materials and insulation. Replace insulation on entire HVAC low pressure condensate line. Seek further investigation and make all repairs. Recommendation: Contact a qualified HVAC professional. 4.2.4 III. Heating, Ventilation and Air Conditioning Systems: B. Cooling Equipment - Electric Breaker Not Present Shut off must be present within visible range of condenser. Make all repairs as necessary. Recommendation: Contact a qualified professional. 4.3.1 III. Heating, Ventilation and Air Conditioning Systems: C. Duct Systems, Chases, and Vents - Vent Damaged Seek further investigation and make all repairs. Recommendation: Contact a qualified professional. 5.1.1 IV. Plumbing Systems: A. Plumbing Supply, Distribution Systems, and Fixtures - Fixture Covered by Soil/Water Seek removal of water/soil so that fixtures may be operated. Unable to determine what type of fixture is installed in box or if a fixture is present. Make repairs as necessary. Recommendation: Contact a qualified professional. 5.1.2 IV. Plumbing Systems: A. Plumbing Supply, Distribution Systems, and Fixtures - Housings/Covers Damaged/Missing Install housing covers and make flush with grade. Make repairs as necessary. Recommendation: Contact a qualified professional. 5.1.3 IV. Plumbing Systems: A. Plumbing Supply, Distribution Systems, and Fixtures - Fixture - Low Water Pressure Make repairs as necessary. Recommendation: Contact a qualified plumbing contractor. 5.1.4 IV. Plumbing Systems: A. Plumbing Supply, Distribution Systems, and Fixtures - Damaged/Missing Fixtures Fixtures missing components or damaged, seek further investigation and make all repairs. Recommendation: Contact a qualified professional. 5.1.5 IV. Plumbing Systems: A. Plumbing Supply, Distribution Systems, and Fixtures - Fixture - Toilet Installed Improperly Toilet(s) are installed improperly (loose). Water leaks are frequently caused by loose toilets. Seek further investigation to determine if leaks and water damage are present and make all repairs. Recommendation: Contact a qualified plumbing contractor. 5.1.6 IV. Plumbing Systems: A. Plumbing Supply, Distribution Systems, and Fixtures - Insulate Exterior Plumbing Supply Exposed water supply lines may freeze in cold weather. Make repairs as necessary. Recommendation: Contact a qualified professional. 5.2.1 IV. Plumbing Systems: B. Drains, Wastes, and Vents - Poor/Slow Drainage Poor/slow drainage was observed at time of inspection. Make repairs as necessary. Recommendation: Contact a qualified plumbing contractor. 5.2.2 IV. Plumbing Systems: B. Drains, Wastes, and Vents - Cast Iron Drainpipes Present Portions (or all) of the main drain lines are cast iron. Cast iron waste lines are known to deteriorate and leak overtime. It is beyond the scope of this inspection to determine if there are leaks in the waste lines in non-visible areas. Most cast iron pipes today are over 40 years old and may be nearing the end of their life expectancy. Budgeting for future replacement is recommended. For a more detailed analysis of the cast iron waste lines, a licensed plumber should be consulted. 5.2.3 IV. Plumbing Systems: B. Drains, Wastes, and Vents - Unable to Remove Cleanout Cap Unable to remove drain clean out cap. Recommend having plumber remove cap and determine if any drain deficiencies exist. Seek further investigation and make necessary repairs. Recommendation: Contact a qualified professional. 5.2.4 IV. Plumbing Systems: B. Drains, Wastes, and Vents - Obstruction/Blockage There is an obstruction/blockage in the drain pipe. Seek plumber to investigate entire drain, clear pipe and make all repairs as necessary Recommendation: Contact a qualified professional. 5.2.5 IV. Plumbing Systems: B. Drains, Wastes, and Vents - Excessive Rust/Corrosion/Scaling There appears to be an excessive amount of rust and/or corrosion in the cast iron drains pipes. This could indicate the lines are nearing the end of their life expectancy. The detection of active leaks is beyond the scope of this inspection. Repair or replacement in the near future may be necessary. Recommendation: Contact a qualified professional. 5.3.1 IV. Plumbing Systems: C. Water Heating Equipment - Drain Pan/Line Missing Install drain pan under water heater with drain line through exterior wall. Make repairs as necessary. Recommendation: Contact a qualified plumbing contractor. 5.3.2 IV. Plumbing Systems: C. Water Heating Equipment - Insuficient Ventillation Ventilation missing. Improve ventilation for water heater per manufacturer instructions. Ventilation typically required 1ft from floor and 1ft from cieling. Make all repairs as necessary. Recommendation: Contact a qualified professional. 5.3.3 IV. Plumbing Systems: C. Water Heating Equipment - Flooring/Wall Damaged Water damaged ceiling/flooring present near water heater. Make repairs as necessary. Recommendation: Contact a qualified plumbing contractor. 5.5.1 IV. Plumbing Systems: F. Gas Distribution Systems and Gas Appliances - Rusted Gas Supply Make repairs as necessary. Recommendation: Contact a qualified professional. 6.3.1 V. Appliances: C. Range Hood and Exhaust Systems - Lighting Not Operational Make repairs as necessary. Recommendation: Contact a qualified professional. 6.7.1 V. Appliances: G. Garage Door Operators - Balance Garage Door(s) Repair balance/springs on garage door(s)(should remain open at halfway mark). Make repairs as necessary Recommendation: Contact a qualified professional. 6.7.2 V. Appliances: G. Garage Door Operators - Door/Gaskets Damaged Make repairs as necessary. Recommendation: Contact a qualified professional. 6.7.3 V. Appliances: G. Garage Door Operators - Loud Noises Loud grinding or squeeking observed when opening/closing garage door. Make repairs as necessary. Recommendation: Contact a qualified garage door contractor. | 72 | 7 | 1
9820 Butte Crk | 78254 | 1266 |  | 2024 | https://app.spectora.com/reports/74139df7-88b5-4851-98a6-078ba10c8f2d?access=eyJhbGciOiJIUzI1NiJ9.eyJpZCI6NjEzMDg1MywiZXhwIjoxNzM1Nzk3NTk5fQ.PkcWcnUa7AOuV7oBCEv1OkScQEIq9_4AXdtxwriD-5U&ignoreClientComplete=true | https://cdn.spectora.com/properties/images/005/232/406/original/streetview?1707760425 | 2.2.1 I. Structural Systems: B. Grading and Drainage - Grading - Improper Drainage Drainage improvements may be needed in yard. Improve swale and monitor lot for standing water and soggy soil and make repairs as necessary. Recommendation: Contact a qualified professional. 2.3.1 I. Structural Systems: C. Roof Covering Materials - Roofing - Damaged Coverings Roof coverings exhibited general damage that is common for this age of home. Symptoms present that may indicate repairs, impact damages and/or asphalt fleck loss and damaged shingles. Professional roofer to inspect all areas for damage, remove all debris and make repairs as necessary. Recommendation: Contact a qualified roofing professional. 2.3.2 I. Structural Systems: C. Roof Covering Materials - Flashings - Maintain Caulking Maintain caulking on all exposed nail heads and/or joints to prevent water entry. Caulking is not an ideal form of waterproofing for more than an occasional plumbing boot nail head and is a temporary fix. Monitor and make repairs as necessary. Recommendation: Contact a qualified professional. 2.3.3 I. Structural Systems: C. Roof Covering Materials - Roofing - Improper Clearance Roofing/wall connections should be installed with a 2in clearance to help keep wall materials from damage. Make repairs as necessary. Recommendation: Contact a qualified professional. 2.4.1 I. Structural Systems: D. Roof Structures and Attics - Rodents - Accesses Present Voids present in dwelling that allow for easy access into attic for rodents. Close up all attic accesses and include all connections at soffit/roofing to prevent rodent entry. Recommendation: Contact a qualified professional. 2.4.2 I. Structural Systems: D. Roof Structures and Attics - Decking - Sagging Areas of roof present that are sagging or raised. This is a common occurrence at most homes. At times a builder may provide a letter certifying that the roof decking is within Forman level. A sample document has been provided below. Monitor and make repairs to all effected areas as necessary. Recommendation: Contact a qualified roofing professional. 2.4.3 I. Structural Systems: D. Roof Structures and Attics - Ventilation - Insufficient Dispersal of ventilation could be improved to decrease heat in attic. Add ventilation near ridge(s) and/or baffles near soffits to allow for passive flow of cool air from soffits to ridge vents. Inspector has observed ventilation roofing covers on the roof, however it doesn’t seem that the decking has been cut to accommodate ventilation of the attic. It is extremely hot in the attic- more than usual. Recommendation: Contact a qualified professional. 2.5.1 I. Structural Systems: E. Walls (Interior and Exterior) - Interior - Wallboard Damaged/Previous Repairs Make repairs as necessary. Recommendation: Contact a qualified professional. 2.5.2 I. Structural Systems: E. Walls (Interior and Exterior) - Wallboard Wavy - Interior Wavy wallboard present likely due to slightly post flush installed studs and/or out of square sill plates. Make repairs as necessary. Recommendation: Contact a qualified professional. 2.5.3 I. Structural Systems: E. Walls (Interior and Exterior) - Wallboard Damages/Voids Cracks and/or damage present at exterior wallboard and/or gaps present between materials. Caulking and in some cases with large gaps, flashings can be used to make repairs. Seek further investigation of all walls and make all repairs. Recommendation: Contact a qualified professional. 2.5.4 I. Structural Systems: E. Walls (Interior and Exterior) - Wallboard Wavy - Exterior Wavy wallboard present likely due to slightly post flush installed studs and/or out of square sill plates. Make repairs as necessary. Recommendation: Contact a qualified professional. 2.6.1 I. Structural Systems: F. Ceilings and Floors - Flooring - Not Level Section(s) of flooring not level. Areas present where beam(s) can be felt raised or lowered under foot. Monitor and make repairs as necessary. Recommendation: Contact a qualified professional. 2.6.2 I. Structural Systems: F. Ceilings and Floors - Flooring - Noisy Flooring exhibiting pops and creaks when trafficked and not level in some areas. Likely due to floating flooring installation method. Monitor and make repairs as necessary. Recommendation: Contact a qualified professional. 2.7.1 I. Structural Systems: G. Doors (Interior and Exterior) - Door Not Flush With Trim Door(s) warped and not flush when closed. Make repairs as necessary. Recommendation: Contact a qualified professional. 2.7.2 I. Structural Systems: G. Doors (Interior and Exterior) - Weatherstripping Insufficient Door(s) missing standard weatherstripping. This can result in significant energy loss and moisture intrusion. Recommend installation of standard weatherstripping. Here is a DIY guide on weatherstripping. Recommendation: Recommended DIY Project 2.7.3 I. Structural Systems: G. Doors (Interior and Exterior) - Threshold and/or Sweep Damaged/Not Present Make repairs as necessary. Recommendation: Contact a qualified professional. 2.8.1 I. Structural Systems: H. Windows - Flashings Missing/Damaged Flashings missing/damaged immediately over the top of windows. Monitor and make repairs as necessary. Recommendation: Contact a qualified window repair/installation contractor. 2.8.2 I. Structural Systems: H. Windows - Windows Difficult To Open/Close One or more windows were difficult to open/close and may have spring damages. Make all repairs as necessary. Recommendation: Contact a qualified professional. 2.8.3 I. Structural Systems: H. Windows - Window - Screens Damaged/Missing Make repairs as necessary. Recommendation: Contact a qualified window repair/installation contractor. 2.8.4 I. Structural Systems: H. Windows - Window Casing Loose/Noisy Windows rattle in casing when opening/closing. Seek further investigation of all windows and make repairs as necessary. Recommendation: Contact a qualified professional. 2.12.1 I. Structural Systems: L. Other - Cabinet Doors Out Of Square/Damaged Monitor and make repairs as necessary. Recommendation: Contact a qualified professional. 3.2.1 II. Electrical Systems: B. Branch Circuits, Connected Devices, and Fixtures - Wiring: Install Dedicated Circuit Install dedicated circuit for appliance/lighting that is not on same GFCI circuit as receptacles. Make repairs as necessary. Recommendation: Contact a qualified electrical contractor. 4.2.1 III. Heating, Ventilation and Air Conditioning Systems: B. Cooling Equipment - Review HVAC System Sufficiency Builder to provide documentation as to sufficiency of HVAC systems for volume of air conditioned space. HVAC professionals can also perform Manual J calculations to determine sufficiency of both heating and cooling systems for volume of air conditioned space. Have the HVAC company recommend upgrades and make all repairs. Data tags of units provided for their use to determine unit capacities. Recommendation: Contact a qualified heating and cooling contractor 5.1.1 IV. Plumbing Systems: A. Plumbing Supply, Distribution Systems, and Fixtures - Fixture Covered by Soil/Water Seek removal of water/soil so that fixtures may be operated. Unable to determine what type of fixture is installed in box or if a fixture is present. Make repairs as necessary. Recommendation: Contact a qualified professional. 5.1.2 IV. Plumbing Systems: A. Plumbing Supply, Distribution Systems, and Fixtures - Housings/Covers Damaged/Missing Install housing covers and make flush with grade. Make repairs as necessary. Recommendation: Contact a qualified professional. 5.1.3 IV. Plumbing Systems: A. Plumbing Supply, Distribution Systems, and Fixtures - Damaged/Missing Fixtures Fixtures missing components or damaged, seek further investigation and make all repairs. Recommendation: Contact a qualified professional. 5.1.4 IV. Plumbing Systems: A. Plumbing Supply, Distribution Systems, and Fixtures - Leak Detected Water leak likely present. Cabinet/trim/wall repairs may be needed as well. Seek licensed contractor to investigate all potentially wet areas and make all repairs. Recommendation: Contact a qualified professional. 5.1.5 IV. Plumbing Systems: A. Plumbing Supply, Distribution Systems, and Fixtures - Insulate Exterior Plumbing Supply Exposed water supply lines may freeze in cold weather. Make repairs as necessary. Recommendation: Contact a qualified professional. 5.2.1 IV. Plumbing Systems: B. Drains, Wastes, and Vents - Main Drain - Standing Water/Debris From the clean-out the drain is dirty and standing water is present. The drain line has been blocked by some time of debris. The camera had a difficult time visualizing the drain due to debris. Blockages, dirty drain walls and water present which may render the sewer camera ineffective and unable to uncover deficiencies. Seek plumber to clean out drains, diagnose by running sewer cam both to house and to main sewer, provide hydrostatic testing, with video documentation and make all repairs. Recommendation: Contact a qualified professional. 5.2.2 IV. Plumbing Systems: B. Drains, Wastes, and Vents - Unable to Remove Cleanout Cap Unable to remove drain clean out cap. Recommend having plumber remove cap and determine if any drain deficiencies exist. Seek further investigation and make necessary repairs. Recommendation: Contact a qualified professional. 6.1.1 V. Appliances: A. Dishwashers - Noisy Operation Seek further investigation and make all repairs. Recommendation: Contact a qualified professional. 6.1.2 V. Appliances: A. Dishwashers - Improper Installation Installed crooked/loose under countertop. Make repairs as necessary. Recommendation: Contact a qualified professional. 6.6.1 V. Appliances: F. Mechanical Exhaust Vents and Bathroom Heaters - Repair Vent Cover Make repairs as necessary. Recommendation: Contact a qualified professional. | 29 | 4 | 0
16550 Alwick Ln | 78247 | 1914 |  | 1998 | https://app.spectora.com/reports/4989a62c-5104-4049-bbaa-bde812d4abc7?access=eyJhbGciOiJIUzI1NiJ9.eyJpZCI6NjEzMzY1NywiZXhwIjoxNzM1Nzk3NTk5fQ.PxdTy1_WvHR3iVSs-QDllKO0dY_tfMHvB7lGcBgEK2g&ignoreClientComplete=true | https://cdn.spectora.com/reports/images/4989a62c-5104-4049-bbaa-bde812d4abc7/original/cover.jpg?1707933030 | 2.1.1 I. Structural Systems: A. Foundations - Foundation Crack Present Cracking was noted at the foundation. This crack extends through the slab and continues across the garage. Significant settlement present. Consider further evaluation of foundation, along with drain line under house. Make all repairs as necessary. Recommendation: Contact a qualified structural engineer. 2.1.2 I. Structural Systems: A. Foundations - Concrete/Asphalt - Damages Present Cracks and/or settling materials present at time of inspection. Monitor and make repairs as necessary. Recommendation: Contact a qualified professional. 2.2.1 I. Structural Systems: B. Grading and Drainage - Grading - Negative Slope Toward House Grading is sloping towards the home in some areas. A gutter/swale is recommended in this area to direct water downhill. Make repairs as necessary. Recommendation: Contact a qualified landscaping contractor 2.2.2 I. Structural Systems: B. Grading and Drainage - Grading - Soil Erosion Soil has been carried away by water flow. Monitor and make repairs as necessary. Recommendation: Contact a qualified professional. 2.3.1 I. Structural Systems: C. Roof Covering Materials - Exposed Nails - Install Caulking Caulking/grommets missing on screw heads and/or nail heads exposed on roof. Install caulking and/or grommets and make repairs where necessary. Recommendation: Contact a qualified professional. 2.3.2 I. Structural Systems: C. Roof Covering Materials - Roofing - Improper Clearance Roofing/wall connections should be installed with a 2in clearance to help keep wall materials from damage. Make repairs as necessary. Recommendation: Contact a qualified professional. 2.4.1 I. Structural Systems: D. Roof Structures and Attics - Insulation - Pest Damage Insulation appears to have been damaged by pests. Trails present where rodents traffic. Close up all attic accesses at roofing/soffit connections. Roughly 80% of homes we inspect have this condition or rodent accesses and presence of rodents in the attic. Recommendation: Contact a qualified insulation contractor. 2.4.2 I. Structural Systems: D. Roof Structures and Attics - Decking - Sagging (Pre-Owned Home) Areas of roof present that are showing signs of sagging or raised decking. This is a common occurrence at most homes. Monitor and make repairs as necessary. Recommendation: Contact a qualified roofing professional. 2.4.3 I. Structural Systems: D. Roof Structures and Attics - Insulation - Insufficient Depth/Missing Insulation depth may be inadequate in some areas of attic and/or walls. Remove any damaged insulation, investigate all areas, and install additional insulation to reach R-38 value. Recommendation: Contact a qualified insulation contractor. 2.5.1 I. Structural Systems: E. Walls (Interior and Exterior) - Interior - Wallboard Damaged/Previous Repairs Make repairs as necessary. Recommendation: Contact a qualified professional. 2.5.2 I. Structural Systems: E. Walls (Interior and Exterior) - Exterior Cracks - Minor Minor cracking was observed in exterior wall(s). Monitor and make repairs as necessary. Recommendation: Recommended DIY Project 2.5.3 I. Structural Systems: E. Walls (Interior and Exterior) - Wallboard Damages/Voids Cracks and/or damage present at exterior wallboard and/or gaps present between materials. Caulking and in some cases with large gaps, flashings can be used to make repairs. Seek further investigation of all walls and make all repairs. Recommendation: Contact a qualified professional. 2.5.4 I. Structural Systems: E. Walls (Interior and Exterior) - Soffit - Damaged Make repairs as necessary. Recommendation: Contact a qualified professional. 2.5.5 I. Structural Systems: E. Walls (Interior and Exterior) - HVAC Wall Entry Flashings Missing/Damaged Seek installation of flashings and water proofing at HVAC system line entry. Recommendation: Contact a qualified professional. 2.6.1 I. Structural Systems: F. Ceilings and Floors - Ceiling - Minor Damage Minor damage or deterioration to the ceiling was visible at the time of the inspection. Monitor and make repairs as necessary. Recommendation: Contact a qualified drywall contractor. 2.6.2 I. Structural Systems: F. Ceilings and Floors - Ceiling - Previous Repairs Drywall/paneling at ceiling and walls damaged and previous repairs may be present. Make repairs as necessary. Recommendation: Contact a qualified professional. 2.6.3 I. Structural Systems: F. Ceilings and Floors - Flooring - Damaged The home flooring had general moderate damage visible at the time of the inspection. Did not evaluate flooring for cosmetic damages only physical damages that may effect performance. Make repairs as necessary. Recommendation: Contact a qualified professional. 2.6.4 I. Structural Systems: F. Ceilings and Floors - Flooring - Not Level Section(s) of flooring not level. Areas present where beam(s) can be felt raised or lowered under foot. Monitor and make repairs as necessary. Recommendation: Contact a qualified professional. 2.6.5 I. Structural Systems: F. Ceilings and Floors - Flooring - Tiles Cracked/Loose Tiles showing cracks. Make repairs as necessary. Recommendation: Contact a qualified professional. 2.6.6 I. Structural Systems: F. Ceilings and Floors - Flooring - Grout Damaged Investigate all damages to floor grout and make necessary repairs. This is not an exhaustive list of deficiencies in grout. Monitor and make repairs as necessary. Recommendation: Contact a qualified professional. 2.7.1 I. Structural Systems: G. Doors (Interior and Exterior) - Door - Out of Square Door out of square. Seek further investigation of all doors and make all repairs. Recommendation: Contact a qualified professional. 2.7.2 I. Structural Systems: G. Doors (Interior and Exterior) - Bi-Fold Doors Out of Square Doors out of square or gaps inconsistent between doors. Make repairs as necessary. Recommendation: Contact a qualified professional. 2.7.3 I. Structural Systems: G. Doors (Interior and Exterior) - Door Not Flush With Trim Door(s) warped and not flush when closed. Make repairs as necessary. Recommendation: Contact a qualified professional. 2.7.4 I. Structural Systems: G. Doors (Interior and Exterior) - Improper Installation Doors out of square, improperly gapped at casings, ghosting open, and/or not latching throughout house. Likely due to improper installation or damaged hinges/hardware. Make repairs as necessary. Recommendation: Contact a qualified professional. 2.7.5 I. Structural Systems: G. Doors (Interior and Exterior) - Door Hardware - Damaged/Missing Make repairs as necessary. Recommendation: Contact a qualified professional. 2.7.6 I. Structural Systems: G. Doors (Interior and Exterior) - Threshold and/or Sweep Damaged/Not Present Make repairs as necessary. Recommendation: Contact a qualified professional. 2.8.1 I. Structural Systems: H. Windows - Damaged Window(s) One or more windows appears to have general damage, but are operational. Recommend a window professional seek further investigation of all windows/flashings and clean, lubricate and adjust all windows. Make all repairs as necessary. Recommendation: Contact a qualified window repair/installation contractor. 2.8.2 I. Structural Systems: H. Windows - Seals Damaged Window(s) showing signs of seal damage. Review all windows and make repairs as necessary. Recommendation: Contact a qualified window repair/installation contractor. 2.8.3 I. Structural Systems: H. Windows - Failed Seal(s) Observed condensation between the window panes, which indicates a failed seal. Windows dirty at time of inspection and it was difficult to ascertain which windows had seal loss and which did not. Recommend qualified window contractor evaluate all windows & replace as necessary. Seek further investigation of all windows and make all repairs. Recommendation: Contact a qualified window repair/installation contractor. 2.8.4 I. Structural Systems: H. Windows - Windows Difficult To Open/Close One or more windows were difficult to open/close and may have spring damages. Make all repairs as necessary. Recommendation: Contact a qualified professional. 2.8.5 I. Structural Systems: H. Windows - Window Spring(s) Damaged One or more windows have damaged springs/strings which make windows difficult to open. Consider window professional to evaluate all windows and make repairs as necessary. Recommendation: Contact a qualified window repair/installation contractor. 2.8.6 I. Structural Systems: H. Windows - Window - Screens Damaged/Missing Make repairs as necessary. Recommendation: Contact a qualified window repair/installation contractor. 2.8.7 I. Structural Systems: H. Windows - Water Damage Near Window Casing and Sill Water damage likely from missing flashings over windows or perhaps from condensate. Sills and/or casing near bottom of windows damaged. Make repairs as necessary. Recommendation: Contact a qualified professional. 2.9.1 I. Structural Systems: I. Stairways (Interior and Exterior) - Handrail Missing/Damaged Handrail must be gripable and extend to bottom tread. Make repairs as necessary. Recommendation: Contact a qualified handyman. 2.11.1 I. Structural Systems: K. Porches, Balconies, Decks, and Carports - Wood to Ground Contact Break all wood to ground contact or stain to prevent wood deterioration. Monitor and make repairs as necessary. Recommendation: Contact a qualified professional. 2.11.2 I. Structural Systems: K. Porches, Balconies, Decks, and Carports - Deck/Patio - Support Hangars Missing Make repairs as necessary. Recommendation: Contact a qualified professional. 2.11.3 I. Structural Systems: K. Porches, Balconies, Decks, and Carports - Deck - Wood/Materials Damaged One or more decking, boards or railings were observed to be loose or damaged. Make repairs as necessary Recommendation: Contact a qualified deck contractor. 2.11.4 I. Structural Systems: K. Porches, Balconies, Decks, and Carports - Deck - Improper Deck Board Gapping Improper distance between deck boards. This can cause wood to retain moisture. Make repairs as necessary. Recommendation: Contact a qualified professional. 2.12.1 I. Structural Systems: L. Other - Damaged Fencing Replace or repair all damaged fencing pickets, posts and gates. Make repairs as necessary. Recommendation: Contact a qualified fencing contractor 2.12.2 I. Structural Systems: L. Other - Cabinet Doors Out Of Square/Damaged Monitor and make repairs as necessary. Recommendation: Contact a qualified professional. 2.12.3 I. Structural Systems: L. Other - Cabinets/Drawers- Difficult to Open/Close Seek further investigation of all cabinet drawers and make all repairs. Recommendation: Contact a qualified professional. 2.12.4 I. Structural Systems: L. Other - Cabinets Missing Components Shelving, knobs or hinges missing or damaged. Make repairs as necessary. Recommendation: Contact a qualified professional. 2.12.5 I. Structural Systems: L. Other - Mirror - Damaged Make repairs as necessary. Recommendation: Contact a qualified professional. 3.1.1 II. Electrical Systems: A. Service Entrance and Panels - Wiring - Circuit Deficiencies Seek review of main panel wiring practices and make all repairs. Seek further investigation of all wiring and make all repairs. Recommendation: Contact a qualified professional. 3.2.1 II. Electrical Systems: B. Branch Circuits, Connected Devices, and Fixtures - Receptacles: GFCI Not Present/Damaged Wet areas and exterior receptacles are required to have GFCI protected outlets. In some areas this protection at receptacles is damaged or missing, seek further investigation of all receptacles and make all repairs. Recommendation: Contact a qualified electrical contractor. 3.2.2 II. Electrical Systems: B. Branch Circuits, Connected Devices, and Fixtures - Receptacles: No Exterior GFCI Protection Exterior receptacles not energized, receptacle damaged. Some exterior receptacles not GFCI protected. Make repairs as necessary. Recommendation: Contact a qualified electrical contractor. 3.2.3 II. Electrical Systems: B. Branch Circuits, Connected Devices, and Fixtures - Fixtures/Receptacles - Damaged Photo of circuit tester displays deficiency. Make repairs as necessary. Recommendation: Contact a qualified professional. 3.2.4 II. Electrical Systems: B. Branch Circuits, Connected Devices, and Fixtures - Receptacles: Covers Damaged/Missing Make repairs as necessary. Recommendation: Contact a qualified electrical contractor. 3.2.5 II. Electrical Systems: B. Branch Circuits, Connected Devices, and Fixtures - Receptacles: Loose Receptacle(s) loose in wall, seek further investigation of all receptacles and make all repairs. Recommendation: Contact a qualified electrical contractor. 3.2.6 II. Electrical Systems: B. Branch Circuits, Connected Devices, and Fixtures - Fixture: Missing/Damaged Globe Make repairs as necessary. 4.1.1 III. Heating, Ventilation and Air Conditioning Systems: A. Heating Equipment - Under-performing System System not producing more than 100 deg. F. With a Delta T (temperature differential) of more than 20 deg. F. Seek further investigation of entire system including emergency heat and AC/Cooling system and make all repairs. Seek written diagnosis of entire system pressures, temperatures and sufficiency by licensed technician. Recommendation: Contact a qualified heating and cooling contractor 4.2.1 III. Heating, Ventilation and Air Conditioning Systems: B. Cooling Equipment - Under-performing HVAC Evaporator and condenser coil data tags. Seek licensed technician to diagnose entire HVAC systems, perform leak detection tests, provide written details of tests performed and operational temperatures and pressures of both heating and cooling systems and make all repairs. Recommendation: Contact a qualified HVAC professional. 4.2.2 III. Heating, Ventilation and Air Conditioning Systems: B. Cooling Equipment - Unusually Noisy Compressor started and operated but fan was unusually noisy. HVAC technician to diagnose condensate lines and system while on property to determine if any deficiencies present and make all repairs. Recommendation: Contact a qualified HVAC professional. 4.3.1 III. Heating, Ventilation and Air Conditioning Systems: C. Duct Systems, Chases, and Vents - Vent/Register(s) - Not Present/Damaged Make repairs as necessary. Recommendation: Contact a qualified professional. 5.1.1 IV. Plumbing Systems: A. Plumbing Supply, Distribution Systems, and Fixtures - Damaged/Missing Fixtures Fixtures missing components or damaged, seek further investigation and make all repairs. Recommendation: Contact a qualified professional. 5.1.2 IV. Plumbing Systems: A. Plumbing Supply, Distribution Systems, and Fixtures - Fixture - No Water Present Seek further investigation of plumbing system and make all repairs. Recommendation: Contact a qualified professional. 5.2.1 IV. Plumbing Systems: B. Drains, Wastes, and Vents - Damaged Materials Make repairs as necessary. Recommendation: Contact a qualified professional. 5.3.1 IV. Plumbing Systems: C. Water Heating Equipment - Drain Pan/Line Missing Install drain pan under water heater with drain line through exterior wall. Make repairs as necessary. Recommendation: Contact a qualified plumbing contractor. 6.1.1 V. Appliances: A. Dishwashers - Improper Installation Installed crooked/loose under countertop. Make repairs as necessary. Recommendation: Contact a qualified professional. 6.1.2 V. Appliances: A. Dishwashers - Damaged Door Make repairs as necessary. Recommendation: Contact a qualified professional. 6.1.3 V. Appliances: A. Dishwashers - No Water Present Seek further investigation and make necessary repairs. Recommendation: Contact a qualified professional. 6.6.1 V. Appliances: F. Mechanical Exhaust Vents and Bathroom Heaters - Mechanical Vent(s)/Extensions Missing Install proper mechanical exhaust vent(s) and/or extensions ducted through exterior wall to remove moist air from living and attic spaces. Make repairs as necessary. Recommendation: Contact a qualified professional. 6.7.1 V. Appliances: G. Garage Door Operators - Photovoltaic Sensors Defficient Photovoltaics sensors installed too far above concrete at garage doors, make repairs as necessary (max height 6in). Recommendation: Contact a qualified professional. | 53 | 10 | 0
1831 Granite Ridge | 78260 | 3028 |  | 2015 | https://app.spectora.com/reports/0375c3db-da4e-4807-9351-1d6cd7a54a70?access=eyJhbGciOiJIUzI1NiJ9.eyJpZCI6NjEzODI5NSwiZXhwIjoxNzM1Nzk3NTk5fQ.kJBH8Jm7ibXiubtQYLzm-1VrKW2-OMbvNhWxAOZl9zU&ignoreClientComplete=true | https://cdn.spectora.com/reports/images/0375c3db-da4e-4807-9351-1d6cd7a54a70/original/cover.jpg?1707863639 | 2.1.1 I. Structural Systems: A. Foundations - Foundation Crack Present Cracking was noted at the foundation. This crack extends through the slab and continues across the garage. Significant settlement present. Consider further evaluation of foundation, along with drain line under house. Make all repairs as necessary. Recommendation: Contact a qualified structural engineer. 2.1.2 I. Structural Systems: A. Foundations - Concrete/Asphalt - Damages Present Cracks and/or settling materials present at time of inspection. Monitor and make repairs as necessary. Recommendation: Contact a qualified professional. 2.4.1 I. Structural Systems: D. Roof Structures and Attics - Rodents - Accesses Present Voids present in dwelling that allow for easy access into attic for rodents. Close up all attic accesses and include all connections at soffit/roofing to prevent rodent entry. Recommendation: Contact a qualified professional. 2.5.1 I. Structural Systems: E. Walls (Interior and Exterior) - Interior Cracks - Minor Cracking was observed in drywall with previous repairs. Make repairs as necessary. Recommendation: Contact a qualified drywall contractor. 2.5.2 I. Structural Systems: E. Walls (Interior and Exterior) - Exterior Cracks - Minor Minor cracking was observed in exterior wall(s). Monitor and make repairs as necessary. Recommendation: Recommended DIY Project 2.5.3 I. Structural Systems: E. Walls (Interior and Exterior) - Parging - Damaged/Missing Parging is a skim coat type trowel on substance made typically of 30% portland cement and 70% sand. This material is used primarily to cover imperfections in the slab wall. Make repairs as necessary. Recommendation: Contact a qualified professional. 2.5.4 I. Structural Systems: E. Walls (Interior and Exterior) - Lintels - Rusted Lintels without paint rust much faster than painted lintels. Wire brush and paint all rusted lintels and/or lintels missing paint. Monitor and make repairs as necessary. Recommendation: Contact a qualified professional. 2.6.1 I. Structural Systems: F. Ceilings and Floors - Flooring - Not Level Section(s) of flooring not level. Areas present where beam(s) can be felt raised or lowered under foot. Monitor and make repairs as necessary. Recommendation: Contact a qualified professional. 2.6.2 I. Structural Systems: F. Ceilings and Floors - Flooring - Tiles Cracked/Loose Tiles showing cracks. Make repairs as necessary. Recommendation: Contact a qualified professional. | 8 | 1 | 0
207 Five Oaks Dr | 78209 | 2126 |  | 1957 | https://app.spectora.com/reports/64572c61-a386-4a1d-ae7e-3d8db540f068?access=eyJhbGciOiJIUzI1NiJ9.eyJpZCI6NjE0ODI5NiwiZXhwIjoxNzM1Nzk3NTk5fQ.GmkqVJQskEhlvSvyVs-zGW5HNAeqhVMsYJMAlWVCSuQ&ignoreClientComplete=true | https://cdn.spectora.com/reports/images/64572c61-a386-4a1d-ae7e-3d8db540f068/original/cover.jpg?1708360663 | 2.1.1 I. Structural Systems: A. Foundations - Concrete/Asphalt - Damages Present Cracks and/or settling materials present at time of inspection. Monitor and make repairs as necessary. Recommendation: Contact a qualified professional. 2.2.1 I. Structural Systems: B. Grading and Drainage - Grading - Improper Drainage Drainage improvements may be needed in yard. Improve swale and monitor lot for standing water and soggy soil and make repairs as necessary. Recommendation: Contact a qualified professional. 2.2.2 I. Structural Systems: B. Grading and Drainage - Grading - Improper Clearance Distance from the finished grade to walls, materials and/or weep holes are insufficient. When the grade is too close to materials water damage and infestations are likely to take place. Seek minimum 6in clearance from soil to weep holes and/or wall materials. Monitor and make repairs as necessary. Recommendation: Contact a qualified professional. 2.3.1 I. Structural Systems: C. Roof Covering Materials - Roofing - Damaged Coverings Roof coverings exhibited general damage that is common for this age of home. Symptoms present that may indicate repairs, impact damages and/or asphalt fleck loss and damaged shingles. Professional roofer to inspect all areas for damage, remove all debris and make repairs as necessary. Recommendation: Contact a qualified roofing professional. 2.3.2 I. Structural Systems: C. Roof Covering Materials - Flashings - Maintain Caulking Maintain caulking on all exposed nail heads and/or joints to prevent water entry. Caulking is not an ideal form of waterproofing for more than an occasional plumbing boot nail head and is a temporary fix. Monitor and make repairs as necessary. Recommendation: Contact a qualified professional. 2.3.3 I. Structural Systems: C. Roof Covering Materials - Foliage/Tree Limbs - Removal Requested Remove tree limbs/foliage in close contact with roofing. Foliage brushing up against roof can cause mechanical damage resulting in a shortened useful life. Make repairs as necessary. Recommendation: Contact a qualified professional. 2.4.1 I. Structural Systems: D. Roof Structures and Attics - Decking - Sagging (Pre-Owned Home) Areas of roof present that are showing signs of sagging or raised decking. This is a common occurrence at most homes. Monitor and make repairs as necessary. Recommendation: Contact a qualified roofing professional. 2.4.2 I. Structural Systems: D. Roof Structures and Attics - Decking - Water Damages Present Signs of water damaged observed (looks to be dry) at time of inspection. Make repairs as necessary. Recommendation: Contact a qualified professional. 2.4.3 I. Structural Systems: D. Roof Structures and Attics - Decking - Damaged/Previous Repairs Present Monitor and make repairs as necessary. Recommendation: Contact a qualified professional. 2.4.4 I. Structural Systems: D. Roof Structures and Attics - Truss - Improper Bracing Truss system requires lateral bracing. Some supports bending under the weight. Monitor and make repairs as necessary. Recommendation: Contact a qualified professional. 2.5.1 I. Structural Systems: E. Walls (Interior and Exterior) - Interior Cracks - Minor Cracking was observed in drywall with previous repairs. Make repairs as necessary. Recommendation: Contact a qualified drywall contractor. 2.5.2 I. Structural Systems: E. Walls (Interior and Exterior) - Interior - Wallboard Damaged/Previous Repairs Make repairs as necessary. Recommendation: Contact a qualified professional. 2.5.3 I. Structural Systems: E. Walls (Interior and Exterior) - Grout - Damaged Grout cracking and/or damaged, likely due to improper materials or setting time. Cracks in wall near wet areas (showers, tubs) can provide a way for water to enter wall cavity. Monitor and make repairs as necessary. Recommendation: Contact a qualified professional. 2.5.4 I. Structural Systems: E. Walls (Interior and Exterior) - Exterior Cracks - Minor Minor cracking was observed in exterior wall(s). Monitor and make repairs as necessary. Recommendation: Recommended DIY Project 2.5.5 I. Structural Systems: E. Walls (Interior and Exterior) - Facia/Trim Damages Present Caulk and secure all damaged wood trim and materials. Make replacements as necessary. Recommendation: Contact a qualified professional. 2.5.6 I. Structural Systems: E. Walls (Interior and Exterior) - Parging - Damaged/Missing Parging is a skim coat type trowel on substance made typically of 30% portland cement and 70% sand. This material is used primarily to cover imperfections in the slab wall. Make repairs as necessary. Recommendation: Contact a qualified professional. 2.5.7 I. Structural Systems: E. Walls (Interior and Exterior) - Mortar Cracking Cracking at mortar joints present. Mortar has very little sheer strength and cracks relatively easily when stress is introduced. Large mortar joints are also more susceptible to cracking. Recommend using sanded silicone grout after removing all loose materials. Monitor and make repairs as necessary. Recommendation: Recommended DIY Project 2.5.8 I. Structural Systems: E. Walls (Interior and Exterior) - HVAC Wall Entry Flashings Missing/Damaged Seek installation of flashings and water proofing at HVAC system line entry. Recommendation: Contact a qualified professional. 2.5.9 I. Structural Systems: E. Walls (Interior and Exterior) - Foliage - Cut Back Remove foliage for 1ft clearance to walls. Make repairs as necessary. Recommendation: Contact a qualified professional. 2.6.1 I. Structural Systems: F. Ceilings and Floors - Ceiling - Minor Damage Minor damage or deterioration to the ceiling was visible at the time of the inspection. Monitor and make repairs as necessary. Recommendation: Contact a qualified drywall contractor. 2.6.2 I. Structural Systems: F. Ceilings and Floors - Flooring - Damaged The home flooring had general moderate damage visible at the time of the inspection. Did not evaluate flooring for cosmetic damages only physical damages that may effect performance. Make repairs as necessary. Recommendation: Contact a qualified professional. 2.6.3 I. Structural Systems: F. Ceilings and Floors - Flooring - Noisy Flooring exhibiting pops and creaks when trafficked and not level in some areas. Monitor and make repairs as necessary. Recommendation: Contact a qualified professional. 2.7.1 I. Structural Systems: G. Doors (Interior and Exterior) - Door - Out of Square Door out of square. Seek further investigation of all doors and make all repairs. Recommendation: Contact a qualified professional. 2.7.2 I. Structural Systems: G. Doors (Interior and Exterior) - Bi-Fold Doors Out of Square Doors out of square or gaps inconsistent between doors. Make repairs as necessary. Recommendation: Contact a qualified professional. 2.7.3 I. Structural Systems: G. Doors (Interior and Exterior) - Door(s) Damaged One or more doors observed to be damaged and/or missing. Make repairs as necessary. Recommendation: Contact a qualified professional. 2.7.4 I. Structural Systems: G. Doors (Interior and Exterior) - Door Not Flush With Trim Door(s) warped and not flush when closed. Make repairs as necessary. Recommendation: Contact a qualified professional. 2.7.5 I. Structural Systems: G. Doors (Interior and Exterior) - Door Hardware - Interior Keyed Locks Interior keyed locks not permitted, seek replacement with locks that can be operated without any special keys or tools. Recommendation: Contact a qualified professional. 2.8.1 I. Structural Systems: H. Windows - Window Spring(s) Damaged One or more windows have damaged springs/strings which make windows difficult to open. Consider window professional to evaluate all windows and make repairs as necessary. Recommendation: Contact a qualified window repair/installation contractor. 2.11.1 I. Structural Systems: K. Porches, Balconies, Decks, and Carports - Joists Instaled Into Wall Without Flashings Wood beams extending from from wall without proper water proofing tend to rot over time. Monitor and make repairs as necessary. Recommendation: Contact a qualified professional. 2.11.2 I. Structural Systems: K. Porches, Balconies, Decks, and Carports - Damaged Ceiling Make repairs as necessary. Recommendation: Contact a qualified professional. 2.12.1 I. Structural Systems: L. Other - Cabinets Damaged Cabinets doors, bottoms (water damage), and/or drawers/knobs are damaged. Make all repairs as necessary. Recommendation: Contact a qualified professional. 2.12.2 I. Structural Systems: L. Other - Damaged Fencing Replace or repair all damaged fencing pickets, posts and gates. Make repairs as necessary. Recommendation: Contact a qualified fencing contractor 2.12.3 I. Structural Systems: L. Other - Cabinet Doors Out Of Square/Damaged Monitor and make repairs as necessary. Recommendation: Contact a qualified professional. 2.12.4 I. Structural Systems: L. Other - Cabinets/Drawers- Difficult to Open/Close Seek further investigation of all cabinet drawers and make all repairs. Recommendation: Contact a qualified professional. 2.12.5 I. Structural Systems: L. Other - Cabinets Missing Components Shelving, knobs or hinges missing or damaged. Make repairs as necessary. Recommendation: Contact a qualified professional. 2.12.6 I. Structural Systems: L. Other - Countertop - Damaged Make repairs as necessary. Recommendation: Contact a qualified professional. 3.1.1 II. Electrical Systems: A. Service Entrance and Panels - Wiring - Neutrals/Grounds Occupying Same Bus Bar Secondary panel(s) contains grounds (EGC) and neutrals occupying same bus bar. The neutral bar is also bonded to the secondary panel. This condition is common on older homes. Monitor and make repairs as necessary. Recommendation: Contact a qualified electrical contractor. 3.1.2 II. Electrical Systems: A. Service Entrance and Panels - Fuzed Panels Present Seek further investigation by licensed electrician to review systems, quote necessary upgrades and make all repairs. Recommendation: Contact a qualified professional. 3.1.3 II. Electrical Systems: A. Service Entrance and Panels - Mast Damaged Seek further investigation and make all repairs. Recommendation: Contact a qualified professional. 3.2.1 II. Electrical Systems: B. Branch Circuits, Connected Devices, and Fixtures - Receptacles: GFCI Not Present/Damaged Wet areas and exterior receptacles are required to have GFCI protected outlets. In some areas this protection at receptacles is damaged or missing, seek further investigation of all receptacles and make all repairs. Recommendation: Contact a qualified electrical contractor. 3.2.2 II. Electrical Systems: B. Branch Circuits, Connected Devices, and Fixtures - Receptacles: No Exterior GFCI Protection Exterior receptacles not energized, receptacle damaged. Some exterior receptacles not GFCI protected. Make repairs as necessary. Recommendation: Contact a qualified electrical contractor. 3.2.3 II. Electrical Systems: B. Branch Circuits, Connected Devices, and Fixtures - Fixture: Fan Wobbly/Damaged Make repairs as necessary. Recommendation: Contact a qualified professional. 3.2.4 II. Electrical Systems: B. Branch Circuits, Connected Devices, and Fixtures - Fixtures/Receptacles - Damaged Photo of circuit tester displays deficiency. Make repairs as necessary. Recommendation: Contact a qualified professional. 3.2.5 II. Electrical Systems: B. Branch Circuits, Connected Devices, and Fixtures - Receptacles: Covers Damaged/Missing Make repairs as necessary. Recommendation: Contact a qualified electrical contractor. 3.2.6 II. Electrical Systems: B. Branch Circuits, Connected Devices, and Fixtures - Fixtures: Light Inoperable One or more lights are not operating. New light bulb possibly needed. Recommendation: Contact a qualified electrical contractor. 3.2.7 II. Electrical Systems: B. Branch Circuits, Connected Devices, and Fixtures - Fixture: Fan Not Operable Likely no operating because remote has switched the unit off. Make repairs as necessary. Recommendation: Contact a qualified electrical contractor. 3.2.8 II. Electrical Systems: B. Branch Circuits, Connected Devices, and Fixtures - Fixture: Doorbell Damaged/Not Present Make repairs as necessary. Recommendation: Contact a qualified electrical contractor. 3.2.9 II. Electrical Systems: B. Branch Circuits, Connected Devices, and Fixtures - Fixture: Missing/Damaged Globe Make repairs as necessary. 3.2.10 II. Electrical Systems: B. Branch Circuits, Connected Devices, and Fixtures - Wiring: No Grounding Wires Present Old wiring system without EGC (equipment grounding conductors) or ground wires. Seek installation of GFCI receptacles at all circuits without ground. Seek further investigation and make all repairs. Recommendation: Contact a qualified electrical contractor. 3.2.11 II. Electrical Systems: B. Branch Circuits, Connected Devices, and Fixtures - Wiring: Improper/Handyman Improper wiring was observed at the time of inspection. Make repairs as necessary. Recommendation: Contact a qualified electrical contractor. 4.1.1 III. Heating, Ventilation and Air Conditioning Systems: A. Heating Equipment - Insuficient Makeup/Combustion Air Vents required in HVAC closets to provide proper air for combustion. Most manufacturers require a vent 1 from floor and 1 from ceiling, terminating in attic ok. Seek further investigation and make all repairs. Recommendation: Contact a qualified professional. 4.1.2 III. Heating, Ventilation and Air Conditioning Systems: A. Heating Equipment - Gas Supply - No Drip Leg Recommend installing drip leg on gas supply to catch condensates and debris. Recommendation: Contact a qualified heating and cooling contractor 4.2.1 III. Heating, Ventilation and Air Conditioning Systems: B. Cooling Equipment - No Secondary Drain Pan Missing / not installed secondary drain pan under air handler in HVAC closet. Secondary pan allows a second level of protection to catch condensation if main pan over flows. Recommend installing secondary pan and emergency float switch by qualified technician. Recommendation: Contact a qualified professional. 4.3.1 III. Heating, Ventilation and Air Conditioning Systems: C. Duct Systems, Chases, and Vents - Old Ductwork Present - Sheet Metal Sheet metal ductwork covered with insulation present. The efficiency of this ductwork is limited. Monitor and make repairs as necessary. Recommendation: Contact a qualified HVAC professional. 4.3.2 III. Heating, Ventilation and Air Conditioning Systems: C. Duct Systems, Chases, and Vents - Evaluate/Balance HVAC Zones Engage HVAC technician to evaluate zones to balance heating/cooling for a more even dispersal throughout home. Consider installation of additional zones and thermostat(s) to balance areas which are experiencing variances in temperature. A solution may be to group zones by Master Bedroom, Common Areas and additional Bedrooms to achieve a greater level of comfort and temperature control. Seek further investigation by HVAC technician and make all repairs. HVAC technician to diagnose condensate lines and entire HVAC system while on property to determine if any deficiencies present and make all repairs. Recommendation: Contact a qualified professional. 4.3.3 III. Heating, Ventilation and Air Conditioning Systems: C. Duct Systems, Chases, and Vents - Vent/Register(s) - Not Present/Damaged Make repairs as necessary. Recommendation: Contact a qualified professional. 5.1.1 IV. Plumbing Systems: A. Plumbing Supply, Distribution Systems, and Fixtures - Fixture - Low Water Pressure Make repairs as necessary. Recommendation: Contact a qualified plumbing contractor. 5.1.2 IV. Plumbing Systems: A. Plumbing Supply, Distribution Systems, and Fixtures - Damaged/Missing Fixtures Fixtures missing components or damaged, seek further investigation and make all repairs. Recommendation: Contact a qualified professional. 5.1.3 IV. Plumbing Systems: A. Plumbing Supply, Distribution Systems, and Fixtures - Fixture - Loose in Wall Make repairs as necessary. Recommendation: Contact a qualified plumbing contractor. 5.2.1 IV. Plumbing Systems: B. Drains, Wastes, and Vents - Cast Iron Drainpipes Present Portions (or all) of the main drain lines are cast iron. Cast iron waste lines are known to deteriorate and leak overtime. It is beyond the scope of this inspection to determine if there are leaks in the waste lines in non-visible areas. Most cast iron pipes today are over 40 years old and may be nearing the end of their life expectancy. Budgeting for future replacement is recommended. For a more detailed analysis of the cast iron waste lines, a licensed plumber should be consulted. 5.2.2 IV. Plumbing Systems: B. Drains, Wastes, and Vents - Install Clean Out Cap Locate drain line and install clean out and riser to access main drain. Seek further investigation of drain line and make all repairs. Recommendation: Contact a qualified professional. 5.3.1 IV. Plumbing Systems: C. Water Heating Equipment - Drain Pan/Line Missing Install drain pan under water heater with drain line through exterior wall. Make repairs as necessary. Recommendation: Contact a qualified plumbing contractor. 5.3.2 IV. Plumbing Systems: C. Water Heating Equipment - Gas Supply - No Drip Leg Install drip leg to collect condensate and debris from gas supply. Seek further investigation of water heater and make all repairs. Recommendation: Contact a qualified professional. 5.3.3 IV. Plumbing Systems: C. Water Heating Equipment - Defficient Tempurature Presure Relief Valve Extension not allowed to be blocked by any device, seek installation of line through exterior wall. Make repairs as necessary. Recommendation: Contact a qualified professional. 5.3.4 IV. Plumbing Systems: C. Water Heating Equipment - Rust In Water Rust in water likely from rust buildup in water heater tank or corrosion of plumbing supplies. Seek plumber to asses water heater and replace/make repairs. Recommendation: Contact a qualified professional. 5.3.5 IV. Plumbing Systems: C. Water Heating Equipment - Insuficient Clearance At Flue Improve to 1” clearance from flammable materials. Make repairs as necessary. Recommendation: Contact a qualified professional. 6.1.1 V. Appliances: A. Dishwashers - Improper Installation Installed crooked/loose under countertop. Make repairs as necessary. Recommendation: Contact a qualified professional. 6.1.2 V. Appliances: A. Dishwashers - No Water Present Seek further investigation and make necessary repairs. Recommendation: Contact a qualified professional. 6.2.1 V. Appliances: B. Food Waste Disposers - Garbage Disposal Inoperable Garbage disposal was inoperable at the time of inspection. Recommend qualified handyman repair. Here is a DIY resource for troubleshooting. Recommendation: Contact a qualified handyman. 6.3.1 V. Appliances: C. Range Hood and Exhaust Systems - Improper Clearance to Vent Wires and flammable materials too close to hot surface (vent flue). Reroute wiring or vent flue for water heater. Length of flue may require powered fan, seek review of loca building codes and upgrades as necessary. Recommendation: Contact a qualified professional. 6.4.1 V. Appliances: D. Ranges, Cooktops, and Ovens - Oven Overperforming Oven temp (set at 350 F.) must perform within 25 degrees of set temp. Make calibration to thermostat or repairs as necessary. Recommendation: Contact a qualified professional. 6.4.2 V. Appliances: D. Ranges, Cooktops, and Ovens - Range Not Fastened Range was not fastened to the floor. Make repairs as necessary. Recommendation: Contact a qualified handyman. 6.6.1 V. Appliances: F. Mechanical Exhaust Vents and Bathroom Heaters - Damaged/Noisy Exhaust Vent Repair/replace noisy damaged vent and or motor. Make repairs as necessary. Recommendation: Contact a qualified professional. 6.7.1 V. Appliances: G. Garage Door Operators - Auto Reverse Sensor(s) Not Working The auto reverse sensor was not responding at time of inspection. Close force may need to be adjusted so door retreats when encountering an obstacle. Make repairs as necessary. Recommendation: Contact a qualified garage door contractor. 6.7.2 V. Appliances: G. Garage Door Operators - Balance Garage Door(s) Repair balance/springs on garage door(s)(should remain open at halfway mark). Make repairs as necessary Recommendation: Contact a qualified professional. | 68 | 7 | 0
6718 Abarth Ln | 78257 | 2839 |  | 2008 | https://app.spectora.com/reports/cba2270d-43be-48c9-a9ca-21b23f90ac97?access=eyJhbGciOiJIUzI1NiJ9.eyJpZCI6NjE1MDUyNywiZXhwIjoxNzM1Nzk3NTk5fQ.cDf0IlnwAyBjPVE4xlILLrp7biyUkU79QbghJChqgVU&ignoreClientComplete=true | https://cdn.spectora.com/reports/images/cba2270d-43be-48c9-a9ca-21b23f90ac97/original/cover.jpg?1708362937 | 2.1.1 I. Structural Systems: A. Foundations - Concrete/Asphalt - Damages Present Cracks and/or settling materials present at time of inspection. Monitor and make repairs as necessary. Recommendation: Contact a qualified professional. 2.2.1 I. Structural Systems: B. Grading and Drainage - Grading - Negative Slope Toward House Grading is sloping towards the home in some areas. A gutter/swale is recommended in this area to direct water downhill. Make repairs as necessary. Recommendation: Contact a qualified landscaping contractor 2.2.2 I. Structural Systems: B. Grading and Drainage - Gutter - Repairs Needed Make repairs as necessary. Recommendation: Contact a qualified professional. 2.2.3 I. Structural Systems: B. Grading and Drainage - Gutter - Install Diverters/Splash blocks Install diverters and or splash blocks at all walkways, and downspout extensions to direct water away from low spots and foundation walls. Monitor and make repairs as necessary. Recommendation: Contact a qualified professional. 2.3.1 I. Structural Systems: C. Roof Covering Materials - Roofing - Tiles Cracked/Broken Roof showed signs of cracked/broken tiles. Seek further investigation of all roofing and repair or replace all damages to prevent moisture intrusion and/or further damages. Recommendation: Contact a qualified roofing professional. 2.3.2 I. Structural Systems: C. Roof Covering Materials - Flashings - Advisement Flashings at the bottom of a steep roof like this dead-ending into a wall is a likely spot for a water leak. Keep an eye on this location and ensure proper maintenance and appropriate flashings present. Seek further investigation of all flashings and make all repairs. Recommendation: Contact a qualified professional. 2.4.1 I. Structural Systems: D. Roof Structures and Attics - Insulation - Pest Damage Insulation appears to have been damaged by pests. Trails present where rodents traffic. Close up all attic accesses at roofing/soffit connections. Roughly 80% of homes we inspect have this condition or rodent accesses and presence of rodents in the attic. Recommendation: Contact a qualified insulation contractor. 2.4.2 I. Structural Systems: D. Roof Structures and Attics - Rodents - Accesses Present Voids present in dwelling that allow for easy access into attic for rodents. Close up all attic accesses and include all connections at soffit/roofing to prevent rodent entry. Recommendation: Contact a qualified professional. 2.4.3 I. Structural Systems: D. Roof Structures and Attics - Decking - Sagging (Pre-Owned Home) Areas of roof present that are showing signs of sagging or raised decking. This is a common occurrence at most homes. Monitor and make repairs as necessary. Recommendation: Contact a qualified roofing professional. 2.4.4 I. Structural Systems: D. Roof Structures and Attics - Insulation - Insufficient Depth/Missing Insulation depth may be inadequate in some areas of attic and/or walls. Remove any damaged insulation, investigate all areas, and install additional insulation to reach R-38 value. Recommendation: Contact a qualified insulation contractor. 2.4.5 I. Structural Systems: D. Roof Structures and Attics - Truss/Decking - Previous Repairs Previous repairs have been made to truss/decking systems. Monitor and make repairs as necessary. Recommendation: Contact a qualified professional. 2.5.1 I. Structural Systems: E. Walls (Interior and Exterior) - Interior Cracks - Minor Cracking was observed in drywall with previous repairs. Make repairs as necessary. Recommendation: Contact a qualified drywall contractor. 2.5.2 I. Structural Systems: E. Walls (Interior and Exterior) - Interior - Wallboard Damaged/Previous Repairs Make repairs as necessary. Recommendation: Contact a qualified professional. 2.5.3 I. Structural Systems: E. Walls (Interior and Exterior) - Grout - Damaged Grout cracking and/or damaged, likely due to improper materials or setting time. Cracks in wall near wet areas (showers, tubs) can provide a way for water to enter wall cavity. Monitor and make repairs as necessary. Recommendation: Contact a qualified professional. 2.5.4 I. Structural Systems: E. Walls (Interior and Exterior) - Wallboard Wavy - Interior Wavy wallboard present likely due to slightly post flush installed studs and/or out of square sill plates. Make repairs as necessary. Recommendation: Contact a qualified professional. 2.5.5 I. Structural Systems: E. Walls (Interior and Exterior) - Wallboard Damages/Voids Cracks and/or damage present at exterior wallboard and/or gaps present between materials. Caulking and in some cases with large gaps, flashings can be used to make repairs. Seek further investigation of all walls and make all repairs. Recommendation: Contact a qualified professional. 2.5.6 I. Structural Systems: E. Walls (Interior and Exterior) - Facia/Trim Damages Present Caulk and secure all damaged wood trim and materials. Make replacements as necessary. Recommendation: Contact a qualified professional. 2.5.7 I. Structural Systems: E. Walls (Interior and Exterior) - Parging - Damaged/Missing Parging is a skim coat type trowel on substance made typically of 30% portland cement and 70% sand. This material is used primarily to cover imperfections in the slab wall. Make repairs as necessary. Recommendation: Contact a qualified professional. 2.5.8 I. Structural Systems: E. Walls (Interior and Exterior) - HVAC Wall Entry Flashings Missing/Damaged Seek installation of flashings and water proofing at HVAC system line entry. Recommendation: Contact a qualified professional. 2.5.9 I. Structural Systems: E. Walls (Interior and Exterior) - Vent(s) - Missing Garage Wall Vents Install garage vents in walls to vent garage space properly from toxic fumes. Seek further investigation of all ventilation and make all repairs. Recommendation: Contact a qualified professional. 2.5.10 I. Structural Systems: E. Walls (Interior and Exterior) - Stucco - Weep Screed Missing Weep screed provides the drainage needed to keep stucco walls healthy. The weep screed is missing here and/or no voids present for wall to drain. Older stucco walls however were not built with weep screed or drain holes and operate for many years without a problem. Monitor stucco for damages and make repairs as necessary. Recommendation: Contact a qualified professional. 2.5.11 I. Structural Systems: E. Walls (Interior and Exterior) - Stucco - Control Joints Missing Control joints are typically installed under windows and every 10 feet or so on large sections of wall to help control and direct cracking to the joint. Without these control joints stucco walls are likely to crack in many different directions. Monitor all walls for damages and make repairs as necessary. Recommendation: Contact a qualified professional. 2.5.12 I. Structural Systems: E. Walls (Interior and Exterior) - Stucco - Damages/Previous Repairs Wall showing signs of damages and/or previous repairs. Monitor stucco for future repairs and be prepared to conduct maintenance on cracking stucco. Recommendation: Contact a qualified professional. 2.6.1 I. Structural Systems: F. Ceilings and Floors - Ceiling - Minor Damage Minor damage or deterioration to the ceiling was visible at the time of the inspection. Monitor and make repairs as necessary. Recommendation: Contact a qualified drywall contractor. 2.6.2 I. Structural Systems: F. Ceilings and Floors - Ceiling - Previous Repairs Drywall/paneling at ceiling and walls damaged and previous repairs may be present. Make repairs as necessary. Recommendation: Contact a qualified professional. 2.6.3 I. Structural Systems: F. Ceilings and Floors - Ceiling - Evidence of Water Damage/Repairs Ceiling showed signs of previous water damage. Monitor and make repairs as necessary. Recommendation: Contact a qualified structural engineer. 2.6.4 I. Structural Systems: F. Ceilings and Floors - Flooring - Damaged The home flooring had general moderate damage visible at the time of the inspection. Did not evaluate flooring for cosmetic damages only physical damages that may effect performance. Make repairs as necessary. Recommendation: Contact a qualified professional. 2.6.5 I. Structural Systems: F. Ceilings and Floors - Flooring - Tiles Cracked/Loose Tiles showing cracks. Make repairs as necessary. Recommendation: Contact a qualified professional. 2.7.1 I. Structural Systems: G. Doors (Interior and Exterior) - Door - Out of Square Door out of square. Seek further investigation of all doors and make all repairs. Recommendation: Contact a qualified professional. 2.7.2 I. Structural Systems: G. Doors (Interior and Exterior) - Door(s) Damaged One or more doors observed to be damaged and/or missing. Make repairs as necessary. Recommendation: Contact a qualified professional. 2.7.3 I. Structural Systems: G. Doors (Interior and Exterior) - Door Not Flush With Trim Door(s) warped and not flush when closed. Make repairs as necessary. Recommendation: Contact a qualified professional. 2.7.4 I. Structural Systems: G. Doors (Interior and Exterior) - Improper Installation Doors out of square, improperly gapped at casings, ghosting open, and/or not latching throughout house. Likely due to improper installation or damaged hinges/hardware. Make repairs as necessary. Recommendation: Contact a qualified professional. 2.7.5 I. Structural Systems: G. Doors (Interior and Exterior) - Door Hardware - Hinges Loose Loose hinges can cause door to stick or eventually fall out of place. Recommend handyman tighten hinges. Here is a DIY article on fixing loose hinges. Recommendation: Recommended DIY Project 2.7.6 I. Structural Systems: G. Doors (Interior and Exterior) - Door Hardware - Exterior Hinges Installed Door hinges situated on exterior and can present a security issue. Door hinges should be installed indoors to eliminate ability for door removal from outside. Also, exterior threshold improperly present at interior. Seek further investigation of all door hinges and make all repairs. Recommendation: Contact a qualified professional. 2.8.1 I. Structural Systems: H. Windows - Failed Seal(s) Observed condensation between the window panes, which indicates a failed seal. Windows dirty at time of inspection and it was difficult to ascertain which windows had seal loss and which did not. Recommend qualified window contractor evaluate all windows & replace as necessary. Seek further investigation of all windows and make all repairs. Recommendation: Contact a qualified window repair/installation contractor. 2.8.2 I. Structural Systems: H. Windows - Window - Screens Damaged/Missing Make repairs as necessary. Recommendation: Contact a qualified window repair/installation contractor. 2.9.1 I. Structural Systems: I. Stairways (Interior and Exterior) - Attic Ladder Damaged Monitor and make repairs as necessary. Recommendation: Contact a qualified professional. 2.12.1 I. Structural Systems: L. Other - Cabinets Damaged Cabinets doors, bottoms (water damage), and/or drawers/knobs are damaged. Make all repairs as necessary. Recommendation: Contact a qualified professional. 2.12.2 I. Structural Systems: L. Other - Cabinet Doors Out Of Square/Damaged Monitor and make repairs as necessary. Recommendation: Contact a qualified professional. 2.12.3 I. Structural Systems: L. Other - Cabinet Not Secured/Installed Properly Make repairs as necessary. Recommendation: Contact a qualified professional. 2.12.4 I. Structural Systems: L. Other - Cabinets/Drawers- Difficult to Open/Close Seek further investigation of all cabinet drawers and make all repairs. Recommendation: Contact a qualified professional. 2.12.5 I. Structural Systems: L. Other - Cabinets Missing Components Shelving, knobs or hinges missing or damaged. Make repairs as necessary. Recommendation: Contact a qualified professional. 2.12.6 I. Structural Systems: L. Other - Countertop - Damaged Make repairs as necessary. Recommendation: Contact a qualified professional. 3.1.1 II. Electrical Systems: A. Service Entrance and Panels - Wiring - Neutrals/Grounds Occupying Same Bus Bar Secondary panel(s) contains grounds (EGC) and neutrals occupying same bus bar. The neutral bar is also bonded to the secondary panel. This condition is common on older homes. Monitor and make repairs as necessary. Recommendation: Contact a qualified electrical contractor. 3.1.2 II. Electrical Systems: A. Service Entrance and Panels - Panel - Damaged Make repairs as necessary. Recommendation: Contact a qualified electrical contractor. 3.2.1 II. Electrical Systems: B. Branch Circuits, Connected Devices, and Fixtures - Receptacles: GFCI Not Present/Damaged Wet areas and exterior receptacles are required to have GFCI protected outlets. In some areas this protection at receptacles is damaged or missing, seek further investigation of all receptacles and make all repairs. Recommendation: Contact a qualified electrical contractor. 3.2.2 II. Electrical Systems: B. Branch Circuits, Connected Devices, and Fixtures - Receptacles: No Exterior GFCI Protection Exterior receptacles not energized, receptacle damaged. Some exterior receptacles not GFCI protected. Make repairs as necessary. Recommendation: Contact a qualified electrical contractor. 3.2.3 II. Electrical Systems: B. Branch Circuits, Connected Devices, and Fixtures - Fixture: Fan Wobbly/Damaged Make repairs as necessary. Recommendation: Contact a qualified professional. 3.2.4 II. Electrical Systems: B. Branch Circuits, Connected Devices, and Fixtures - Fixtures/Receptacles - Damaged Photo of circuit tester displays deficiency. Make repairs as necessary. Recommendation: Contact a qualified professional. 3.2.5 II. Electrical Systems: B. Branch Circuits, Connected Devices, and Fixtures - Switches: Purpose Not Determined What does this switch operate? One or more switches did not operate. Seek further investigation and make all repairs. Recommendation: Contact a qualified electrical contractor. 3.2.6 II. Electrical Systems: B. Branch Circuits, Connected Devices, and Fixtures - Switches: Installed Improperly One or more switches are installed improperly. Make repairs as necessary. Recommendation: Contact a qualified electrical contractor. 3.2.7 II. Electrical Systems: B. Branch Circuits, Connected Devices, and Fixtures - Fixture: No Lighting Present Make repairs as necessary. Recommendation: Contact a qualified electrical contractor. 3.2.8 II. Electrical Systems: B. Branch Circuits, Connected Devices, and Fixtures - Wriring: Repair Conduit Conduit damaged, make repairs to protect interior wires. Make repairs as necessary. Recommendation: Contact a qualified electrical contractor. 4.2.1 III. Heating, Ventilation and Air Conditioning Systems: B. Cooling Equipment - Over-performing HVAC Evaporator and condenser coil data tags. Seek licensed technician to diagnose entire HVAC systems, perform leak detection tests, provide written details of tests performed and operational temperatures and pressures of both heating and cooling systems and make all repairs. Recommendation: Contact a qualified HVAC professional. 4.2.2 III. Heating, Ventilation and Air Conditioning Systems: B. Cooling Equipment - Review HVAC System Sufficiency Builder to provide documentation as to sufficiency of HVAC systems for volume of air conditioned space. HVAC professionals can also perform Manual J calculations to determine sufficiency of both heating and cooling systems for volume of air conditioned space. Have the HVAC company recommend upgrades and make all repairs. Data tags of units provided for their use to determine unit capacities. Recommendation: Contact a qualified heating and cooling contractor 4.2.3 III. Heating, Ventilation and Air Conditioning Systems: B. Cooling Equipment - Rust Present In Secondary Pan Rust likely from evaporator coil present in secondary pan in attic. Monitor and make repairs as necessary. Recommendation: Contact a qualified HVAC professional. 4.2.4 III. Heating, Ventilation and Air Conditioning Systems: B. Cooling Equipment - Condensate Line/Insulation Missing or Damaged Missing or damaged insulation on refrigerant line can cause energy loss and condensation which may damage finish materials and insulation. Replace insulation on entire HVAC low pressure condensate line. Seek further investigation and make all repairs. Recommendation: Contact a qualified HVAC professional. 4.2.5 III. Heating, Ventilation and Air Conditioning Systems: B. Cooling Equipment - HVAC Cabinet Damaged Make repairs as necessary. Recommendation: Contact a qualified professional. 4.2.6 III. Heating, Ventilation and Air Conditioning Systems: B. Cooling Equipment - Damaged Component Make repairs as necessary. Recommendation: Contact a qualified professional. 4.3.1 III. Heating, Ventilation and Air Conditioning Systems: C. Duct Systems, Chases, and Vents - Ductwork Damaged Air supply/return ductwork was damaged. Make repairs as necessary. Recommendation: Contact a qualified HVAC professional. 4.3.2 III. Heating, Ventilation and Air Conditioning Systems: C. Duct Systems, Chases, and Vents - Explore/Clean Ductwork Dirty substances present on plenum/ductwork/registers. This is a common occurrence in many homes, evaluation and cleaning by an HVAC technician is advised. Recommendation: Contact a qualified HVAC professional. 5.1.1 IV. Plumbing Systems: A. Plumbing Supply, Distribution Systems, and Fixtures - Housings/Covers Damaged/Missing Install housing covers and make flush with grade. Make repairs as necessary. Recommendation: Contact a qualified professional. 5.1.2 IV. Plumbing Systems: A. Plumbing Supply, Distribution Systems, and Fixtures - Damaged/Missing Fixtures Fixtures missing components or damaged, seek further investigation and make all repairs. Recommendation: Contact a qualified professional. 5.1.3 IV. Plumbing Systems: A. Plumbing Supply, Distribution Systems, and Fixtures - Fixture - Loose in Wall Make repairs as necessary. Recommendation: Contact a qualified plumbing contractor. 5.1.4 IV. Plumbing Systems: A. Plumbing Supply, Distribution Systems, and Fixtures - Insulate Exterior Plumbing Supply Exposed water supply lines may freeze in cold weather. Make repairs as necessary. Recommendation: Contact a qualified professional. 5.2.1 IV. Plumbing Systems: B. Drains, Wastes, and Vents - Install Clean Out Cap Locate drain line and install clean out and riser to access main drain. Seek further investigation of drain line and make all repairs. Recommendation: Contact a qualified professional. 5.3.1 IV. Plumbing Systems: C. Water Heating Equipment - Flooring/Wall Damaged Water damaged ceiling/flooring present near water heater. Make repairs as necessary. Recommendation: Contact a qualified plumbing contractor. 6.3.1 V. Appliances: C. Range Hood and Exhaust Systems - Exhaust System Missing No exhaust system present to prevent moisture and grease in kitchen area. Recommend qualified contractor install range hood or exhaust system. Here is a resource on choosing a range hood. Recommendation: Contact a qualified professional. 6.4.1 V. Appliances: D. Ranges, Cooktops, and Ovens - Oven Overperforming Oven temp (set at 350 F.) must perform within 25 degrees of set temp. Make calibration to thermostat or repairs as necessary. Recommendation: Contact a qualified professional. 6.6.1 V. Appliances: F. Mechanical Exhaust Vents and Bathroom Heaters - Damaged/Noisy Exhaust Vent Repair/replace noisy damaged vent and or motor. Make repairs as necessary. Recommendation: Contact a qualified professional. 6.6.2 V. Appliances: F. Mechanical Exhaust Vents and Bathroom Heaters - Repair Vent Cover Make repairs as necessary. Recommendation: Contact a qualified professional. 7.1.1 VI. Optional Systems: A. Landscape Irrigation (Sprinkler) Systems - Low Water Pressure Low water pressure observed. Too many heads on one zone. Zone should be separated in order to improve water pressure and coverage. Could also be a symptom of a stuck valve or leak that is not visible. Seek further investigation and make all repairs. Recommendation: Contact a qualified professional. 7.1.2 VI. Optional Systems: A. Landscape Irrigation (Sprinkler) Systems - Adjust Sprinkler/Improve Head Placement Sprinkler head spraying side of house, concrete flatwork, and/or fencing, improve placement. Make repairs as necessary. Recommendation: Contact a qualified professional. 7.1.3 VI. Optional Systems: A. Landscape Irrigation (Sprinkler) Systems - Improperly Burried Head/Line Seek further investigation and make all repairs. Recommendation: Contact a qualified professional. 7.1.4 VI. Optional Systems: A. Landscape Irrigation (Sprinkler) Systems - Valve/Box Damaged Make repairs as necessary. Recommendation: Contact a qualified professional. | 63 | 12 | 0
5362 Scoria Trl | 78253 | 1493 |  | 2023 | https://app.spectora.com/reports/2d09db71-58b8-4027-818d-d813cdec655d?access=eyJhbGciOiJIUzI1NiJ9.eyJpZCI6NjE1MDY1NCwiZXhwIjoxNzM1Nzk3NTk5fQ.tZ1vDDVzRZYAPLQttu9LPz_4kic_4DJG4JfhqgBy88o&ignoreClientComplete=true | https://cdn.spectora.com/reports/images/2d09db71-58b8-4027-818d-d813cdec655d/original/cover.jpg?1708371676 | 2.1.1 I. Structural Systems: A. Foundations - Concrete/Asphalt - Damages Present Cracks and/or settling materials present at time of inspection. Monitor and make repairs as necessary. Recommendation: Contact a qualified professional. 2.1.2 I. Structural Systems: A. Foundations - Sidewalk/Driveway Expansion Joints Replace organic materials (wood) in sidewalk/driveway expansion joints with proper elements resistant materials. Make repairs as necessary. Recommendation: Contact a qualified professional. 2.1.3 I. Structural Systems: A. Foundations - Slab Perimeter Soils - Heaving/Settling Heaving symptoms present near foundation wall. This condition is likely due to excessive moisture and soil erosion here. Monitor and make repairs as necessary. Recommendation: Contact a qualified structural engineer. 2.2.1 I. Structural Systems: B. Grading and Drainage - Grading - Improper Drainage Drainage improvements may be needed in yard. Improve swale and monitor lot for standing water and soggy soil and make repairs as necessary. Recommendation: Contact a qualified professional. 2.3.1 I. Structural Systems: C. Roof Covering Materials - Flashings - Maintain Caulking Maintain caulking on all exposed nail heads and/or joints to prevent water entry. Caulking is not an ideal form of waterproofing for more than an occasional plumbing boot nail head and is a temporary fix. Monitor and make repairs as necessary. Recommendation: Contact a qualified professional. 2.4.1 I. Structural Systems: D. Roof Structures and Attics - Decking - Sagging Areas of roof present that are sagging or raised. This is a common occurrence at most homes. At times a builder may provide a letter certifying that the roof decking is within Forman level. A sample document has been provided below. Monitor and make repairs to all effected areas as necessary. Recommendation: Contact a qualified roofing professional. 2.4.2 I. Structural Systems: D. Roof Structures and Attics - Insulation - Insufficient Depth/Missing Insulation depth may be inadequate in some areas of attic and/or walls. Remove any damaged insulation, investigate all areas, and install additional insulation to reach R-38 value. Recommendation: Contact a qualified insulation contractor. 2.5.1 I. Structural Systems: E. Walls (Interior and Exterior) - Interior - Wallboard Damaged/Previous Repairs Make repairs as necessary. Recommendation: Contact a qualified professional. 2.5.2 I. Structural Systems: E. Walls (Interior and Exterior) - Wallboard Wavy - Interior Wavy wallboard present likely due to slightly post flush installed studs and/or out of square sill plates. Make repairs as necessary. Recommendation: Contact a qualified professional. 2.5.3 I. Structural Systems: E. Walls (Interior and Exterior) - Wallboard Damages/Voids Cracks and/or damage present at exterior wallboard and/or gaps present between materials. Caulking and in some cases with large gaps, flashings can be used to make repairs. Seek further investigation of all walls and make all repairs. Recommendation: Contact a qualified professional. 2.5.4 I. Structural Systems: E. Walls (Interior and Exterior) - Facia/Trim Damages Present Caulk and secure all damaged wood trim and materials. Make replacements as necessary. Recommendation: Contact a qualified professional. 2.5.5 I. Structural Systems: E. Walls (Interior and Exterior) - Parging - Damaged/Missing Parging is a skim coat type trowel on substance made typically of 30% portland cement and 70% sand. This material is used primarily to cover imperfections in the slab wall. Make repairs as necessary. Recommendation: Contact a qualified professional. 2.5.6 I. Structural Systems: E. Walls (Interior and Exterior) - Wallboard Wavy - Exterior Wavy wallboard present likely due to slightly post flush installed studs and/or out of square sill plates. Make repairs as necessary. Recommendation: Contact a qualified professional. 2.5.7 I. Structural Systems: E. Walls (Interior and Exterior) - Mortar Cracking Cracking at mortar joints present. Mortar has very little sheer strength and cracks relatively easily when stress is introduced. Large mortar joints are also more susceptible to cracking. Recommend using sanded silicone grout after removing all loose materials. Monitor and make repairs as necessary. Recommendation: Recommended DIY Project 2.6.1 I. Structural Systems: F. Ceilings and Floors - Ceiling - Minor Damage Minor damage or deterioration to the ceiling was visible at the time of the inspection. Monitor and make repairs as necessary. Recommendation: Contact a qualified drywall contractor. 2.6.2 I. Structural Systems: F. Ceilings and Floors - Flooring - Not Level Section(s) of flooring not level. Areas present where beam(s) can be felt raised or lowered under foot. Monitor and make repairs as necessary. Recommendation: Contact a qualified professional. 2.6.3 I. Structural Systems: F. Ceilings and Floors - Flooring - Tiles Loose Loose tiles are present. Looks as if tiles are very thin and are movable by running your fingers across the surface. Consider that the floors may not be glued down properly Make repairs as necessary. Recommendation: Contact a qualified professional. 2.7.1 I. Structural Systems: G. Doors (Interior and Exterior) - Door - Out of Square Door out of square. Seek further investigation of all doors and make all repairs. Recommendation: Contact a qualified professional. 2.7.2 I. Structural Systems: G. Doors (Interior and Exterior) - Door(s) Damaged One or more doors observed to be damaged and/or missing. Make repairs as necessary. Recommendation: Contact a qualified professional. 2.7.3 I. Structural Systems: G. Doors (Interior and Exterior) - Door Not Flush With Trim Door(s) warped and not flush when closed. Make repairs as necessary. Recommendation: Contact a qualified professional. 2.7.4 I. Structural Systems: G. Doors (Interior and Exterior) - Threshold and/or Sweep Damaged/Not Present Make repairs as necessary. Recommendation: Contact a qualified professional. 2.8.1 I. Structural Systems: H. Windows - Failed Seal(s) Observed condensation between the window panes, which indicates a failed seal. Windows dirty at time of inspection and it was difficult to ascertain which windows had seal loss and which did not. Recommend qualified window contractor evaluate all windows & replace as necessary. Seek further investigation of all windows and make all repairs. Recommendation: Contact a qualified window repair/installation contractor. 2.9.1 I. Structural Systems: I. Stairways (Interior and Exterior) - Handrail Missing/Damaged Handrail must be gripable and extend to bottom tread. Make repairs as necessary. Recommendation: Contact a qualified handyman. 2.9.2 I. Structural Systems: I. Stairways (Interior and Exterior) - Attic Ladder Damaged Monitor and make repairs as necessary. Recommendation: Contact a qualified professional. 2.11.1 I. Structural Systems: K. Porches, Balconies, Decks, and Carports - Damaged Ceiling Make repairs as necessary. Recommendation: Contact a qualified professional. 2.12.1 I. Structural Systems: L. Other - Cabinets Damaged Cabinets doors, bottoms (water damage), and/or drawers/knobs are damaged. Make all repairs as necessary. Recommendation: Contact a qualified professional. 2.12.2 I. Structural Systems: L. Other - Damaged Fencing Replace or repair all damaged fencing pickets, posts and gates. Make repairs as necessary. Recommendation: Contact a qualified fencing contractor 3.2.1 II. Electrical Systems: B. Branch Circuits, Connected Devices, and Fixtures - Switches: Installed Improperly One or more switches are installed improperly. Make repairs as necessary. Recommendation: Contact a qualified electrical contractor. 3.2.2 II. Electrical Systems: B. Branch Circuits, Connected Devices, and Fixtures - Fixtures: Light Inoperable One or more lights are not operating. New light bulb possibly needed. Recommendation: Contact a qualified electrical contractor. 4.2.1 III. Heating, Ventilation and Air Conditioning Systems: B. Cooling Equipment - Water/Debris in Secondary Pan Remove debris from secondary pan under evaporator coil in attic. Debris may cause premature clogging of condensate line. Clean and service condensate line. Monitor and make repairs as necessary. Recommendation: Contact a qualified HVAC professional. 4.2.2 III. Heating, Ventilation and Air Conditioning Systems: B. Cooling Equipment - Breaker Oversized/Undersized Oversized breaker for evaporator/condenser. This can cause damage to units or fire. Seek further investigation and make all repairs. Recommendation: Contact a qualified professional. 5.1.1 IV. Plumbing Systems: A. Plumbing Supply, Distribution Systems, and Fixtures - Housings/Covers Damaged/Missing Install housing covers and make flush with grade. Make repairs as necessary. Recommendation: Contact a qualified professional. 5.1.2 IV. Plumbing Systems: A. Plumbing Supply, Distribution Systems, and Fixtures - Fixture - Loose in Wall Make repairs as necessary. Recommendation: Contact a qualified plumbing contractor. 5.1.3 IV. Plumbing Systems: A. Plumbing Supply, Distribution Systems, and Fixtures - Insulate Exterior Plumbing Supply Exposed water supply lines may freeze in cold weather. Make repairs as necessary. Recommendation: Contact a qualified professional. 5.2.1 IV. Plumbing Systems: B. Drains, Wastes, and Vents - Main Drain - Standing Water/Debris From the clean-out the drain is dirty under the front yard. The drain line has debris present. Blockages, dirty drain walls and water may render the sewer camera ineffective and unable to uncover deficiencies. Seek plumber to clean out drains, diagnose by running sewer cam both to house and to main sewer, provide hydrostatic testing, with video documentation and make all repairs. Recommendation: Contact a qualified professional. 5.5.1 IV. Plumbing Systems: F. Gas Distribution Systems and Gas Appliances - Rusted Gas Supply Make repairs as necessary. Recommendation: Contact a qualified professional. 6.1.1 V. Appliances: A. Dishwashers - Improper Installation Installed crooked/loose under countertop. Make repairs as necessary. Recommendation: Contact a qualified professional. 6.3.1 V. Appliances: C. Range Hood and Exhaust Systems - Exhaust System Missing No exhaust system present to prevent moisture and grease in kitchen area. Recommend qualified contractor install range hood or exhaust system. Here is a resource on choosing a range hood. Recommendation: Contact a qualified professional. 6.4.1 V. Appliances: D. Ranges, Cooktops, and Ovens - Improper Installation Range not installed fully against wall. Seek further investigation and make all repairs. Recommendation: Contact a qualified professional. 6.7.1 V. Appliances: G. Garage Door Operators - Loud Noises Loud grinding or squeeking observed when opening/closing garage door. Make repairs as necessary. Recommendation: Contact a qualified garage door contractor. 6.7.2 V. Appliances: G. Garage Door Operators - Photovoltaic Sensors Defficient Photovoltaics sensors installed too far above concrete at garage doors, make repairs as necessary (max height 6in). Recommendation: Contact a qualified professional. 6.8.1 V. Appliances: H. Dryer Exhaust Systems - Clean Dryer Exhaust System Investigate and clean dryer exhaust system and repair/replace vent. Recommendation: Contact a qualified professional. 7.1.1 VI. Optional Systems: A. Landscape Irrigation (Sprinkler) Systems - Broken Sprinkler/Line Broken sprinkler heads noted. Recommend replacement. Recommendation: Contact a qualified professional. 7.1.2 VI. Optional Systems: A. Landscape Irrigation (Sprinkler) Systems - Adjust Sprinkler/Improve Head Placement Sprinkler head spraying side of house, concrete flatwork, and/or fencing, improve placement. Make repairs as necessary. Recommendation: Contact a qualified professional. | 38 | 6 | 0
5319 Spanish Bluebells | 78261 | 3417 |  | 2023 | https://app.spectora.com/reports/da786a63-c1a4-4b6b-9ab2-645c8143266f?access=eyJhbGciOiJIUzI1NiJ9.eyJpZCI6NjE1MjE1MCwiZXhwIjoxNzM1Nzk3NTk5fQ.Q5oa7azAfxAFPpGzXtF0PnW4Ka_Xb6LVE94iO6Egfxc&ignoreClientComplete=true | https://cdn.spectora.com/reports/images/da786a63-c1a4-4b6b-9ab2-645c8143266f/original/cover.jpg?1708535810 | 2.2.1 I. Structural Systems: B. Grading and Drainage - Grading - Improper Drainage Drainage improvements may be needed in yard. Improve swale and monitor lot for standing water and soggy soil and make repairs as necessary. Recommendation: Contact a qualified professional. 2.2.2 I. Structural Systems: B. Grading and Drainage - Grading - Standing Water Standing water or depression in soil observed, which could indicate poor drainage and/or grading. Recommend monitor and/or have landscaper correct. Here is a resource on dealing with standing water in your yard. Recommendation: Contact a qualified landscaping contractor 2.3.1 I. Structural Systems: C. Roof Covering Materials - Roofing - Damaged Coverings Roof coverings exhibited general damage that is common for this age of home. Symptoms present that may indicate repairs, impact damages and/or asphalt fleck loss and damaged shingles. Professional roofer to inspect all areas for damage, remove all debris and make repairs as necessary. Recommendation: Contact a qualified roofing professional. 2.3.2 I. Structural Systems: C. Roof Covering Materials - Flashings - Maintain Caulking Maintain caulking on all exposed nail heads and/or joints to prevent water entry. Caulking is not an ideal form of waterproofing for more than an occasional plumbing boot nail head and is a temporary fix. Monitor and make repairs as necessary. Recommendation: Contact a qualified professional. 2.3.3 I. Structural Systems: C. Roof Covering Materials - Roofing - Improper Clearance Roofing/wall connections should be installed with a 2in clearance to help keep wall materials from damage. Make repairs as necessary. Recommendation: Contact a qualified professional. 2.4.1 I. Structural Systems: D. Roof Structures and Attics - Rodents - Accesses Present Voids present in dwelling that allow for easy access into attic for rodents. Close up all attic accesses and include all connections at soffit/roofing to prevent rodent entry. Recommendation: Contact a qualified professional. 2.4.2 I. Structural Systems: D. Roof Structures and Attics - Decking - Sagging Areas of roof present that are sagging or raised. This is a common occurrence at most homes. At times a builder may provide a letter certifying that the roof decking is within Forman level. A sample document has been provided below. Monitor and make repairs to all effected areas as necessary. Recommendation: Contact a qualified roofing professional. 2.4.3 I. Structural Systems: D. Roof Structures and Attics - Insulation - Insufficient Depth/Missing Insulation depth may be inadequate in some areas of attic and/or walls. Remove any damaged insulation, investigate all areas, and install additional insulation to reach R-38 value. Recommendation: Contact a qualified insulation contractor. 2.5.1 I. Structural Systems: E. Walls (Interior and Exterior) - Interior Cracks - Minor Cracking was observed in drywall with previous repairs. Make repairs as necessary. Recommendation: Contact a qualified drywall contractor. 2.5.2 I. Structural Systems: E. Walls (Interior and Exterior) - Exterior Cracks - Minor Minor cracking was observed in exterior wall(s). Monitor and make repairs as necessary. Recommendation: Recommended DIY Project 2.5.3 I. Structural Systems: E. Walls (Interior and Exterior) - Wallboard Damages/Voids Cracks and/or damage present at exterior wallboard and/or gaps present between materials. Caulking and in some cases with large gaps, flashings can be used to make repairs. Seek further investigation of all walls and make all repairs. Recommendation: Contact a qualified professional. 2.5.4 I. Structural Systems: E. Walls (Interior and Exterior) - Wallboard Wavy - Exterior Wavy wallboard present likely due to slightly post flush installed studs and/or out of square sill plates. Make repairs as necessary. Recommendation: Contact a qualified professional. 2.5.5 I. Structural Systems: E. Walls (Interior and Exterior) - Mortar Cracking Cracking at mortar joints present. Mortar has very little sheer strength and cracks relatively easily when stress is introduced. Large mortar joints are also more susceptible to cracking. Recommend using sanded silicone grout after removing all loose materials. Monitor and make repairs as necessary. Recommendation: Recommended DIY Project 2.5.6 I. Structural Systems: E. Walls (Interior and Exterior) - Soffit - Damaged Make repairs as necessary. Recommendation: Contact a qualified professional. 2.5.7 I. Structural Systems: E. Walls (Interior and Exterior) - Stucco - Weep Screed Missing Weep screed provides the drainage needed to keep stucco walls healthy. The weep screed is missing here and/or no voids present for wall to drain. Older stucco walls however were not built with weep screed or drain holes and operate for many years without a problem. Monitor stucco for damages and make repairs as necessary. Recommendation: Contact a qualified professional. 2.6.1 I. Structural Systems: F. Ceilings and Floors - Ceiling - Minor Damage Minor damage or deterioration to the ceiling was visible at the time of the inspection. Monitor and make repairs as necessary. Recommendation: Contact a qualified drywall contractor. 2.6.2 I. Structural Systems: F. Ceilings and Floors - Flooring - Not Level Section(s) of flooring not level. Areas present where beam(s) can be felt raised or lowered under foot. Monitor and make repairs as necessary. Recommendation: Contact a qualified professional. 2.6.3 I. Structural Systems: F. Ceilings and Floors - Flooring - Decking Squeaking Decking under flooring squeaking. This is a common occurrence for this age of home. Monitor and make repairs as necessary Recommendation: Contact a qualified professional. 2.7.1 I. Structural Systems: G. Doors (Interior and Exterior) - Door - Out of Square Door out of square. Seek further investigation of all doors and make all repairs. Recommendation: Contact a qualified professional. 2.7.2 I. Structural Systems: G. Doors (Interior and Exterior) - Bi-Fold Doors Out of Square Doors out of square or gaps inconsistent between doors. Make repairs as necessary. Recommendation: Contact a qualified professional. 2.7.3 I. Structural Systems: G. Doors (Interior and Exterior) - Door Not Flush With Trim Door(s) warped and not flush when closed. Make repairs as necessary. Recommendation: Contact a qualified professional. 2.7.4 I. Structural Systems: G. Doors (Interior and Exterior) - Improper Installation Doors out of square, improperly gapped at casings, ghosting open, and/or not latching throughout house. Likely due to improper installation or damaged hinges/hardware. Make repairs as necessary. Recommendation: Contact a qualified professional. 2.7.5 I. Structural Systems: G. Doors (Interior and Exterior) - Gaps at Door Casings Distance between door casings and door too wide. Light can be seen from next room due to crack in opening. Make repairs as necessary. Recommendation: Contact a qualified professional. 2.8.1 I. Structural Systems: H. Windows - Damaged Window(s) One or more windows appears to have general damage, but are operational. Recommend a window professional seek further investigation of all windows/flashings and clean, lubricate and adjust all windows. Make all repairs as necessary. Recommendation: Contact a qualified window repair/installation contractor. 2.8.2 I. Structural Systems: H. Windows - Window - Screens Damaged/Missing Make repairs as necessary. Recommendation: Contact a qualified window repair/installation contractor. 2.12.1 I. Structural Systems: L. Other - Cabinets Damaged Cabinets doors, bottoms (water damage), and/or drawers/knobs are damaged. Make all repairs as necessary. Recommendation: Contact a qualified professional. 2.12.2 I. Structural Systems: L. Other - Damaged Fencing Replace or repair all damaged fencing pickets, posts and gates. Make repairs as necessary. Recommendation: Contact a qualified fencing contractor 2.12.3 I. Structural Systems: L. Other - Cabinet Doors Out Of Square/Damaged Monitor and make repairs as necessary. Recommendation: Contact a qualified professional. 3.2.1 II. Electrical Systems: B. Branch Circuits, Connected Devices, and Fixtures - Switches: Purpose Not Determined What does this switch operate? One or more switches did not operate. Seek further investigation and make all repairs. Recommendation: Contact a qualified electrical contractor. 3.2.2 II. Electrical Systems: B. Branch Circuits, Connected Devices, and Fixtures - Fixtures: Light Inoperable One or more lights are not operating. New light bulb possibly needed. Recommendation: Contact a qualified electrical contractor. 3.2.3 II. Electrical Systems: B. Branch Circuits, Connected Devices, and Fixtures - Fixtures: Loose/ Not Flush Fixture was observed to be loose / not flush with drywall. Make repairs as necessary. Recommendation: Contact a qualified professional. 4.1.1 III. Heating, Ventilation and Air Conditioning Systems: A. Heating Equipment - Under-performing System System not producing more than 100 deg. F. With a Delta T (temperature differential) of more than 20 deg. F. Seek further investigation of entire system including emergency heat and AC/Cooling system and make all repairs. Seek written diagnosis of entire system pressures, temperatures and sufficiency by licensed technician. Recommendation: Contact a qualified heating and cooling contractor 4.1.2 III. Heating, Ventilation and Air Conditioning Systems: A. Heating Equipment - Under-performing Emergency Heating System System not producing more than 100 deg. F. With a Delta T (temperature differential) of more than 25 deg. F. Seek further investigation of entire system including emergency heat and AC/Cooling system and make all repairs. Seek written diagnosis of entire system pressures, temperatures and sufficiency by licensed technician. Recommendation: Contact a qualified heating and cooling contractor 4.2.1 III. Heating, Ventilation and Air Conditioning Systems: B. Cooling Equipment - Water/Debris in Secondary Pan Remove debris from secondary pan under evaporator coil in attic. Debris may cause premature clogging of condensate line. Clean and service condensate line. Monitor and make repairs as necessary. Recommendation: Contact a qualified HVAC professional. 4.2.2 III. Heating, Ventilation and Air Conditioning Systems: B. Cooling Equipment - Condensate Drain - Improper Condensate drain line ran to improper location. Recommend qualified technician to run proper drain. Seek further investigation and make necessary repairs. Recommendation: Contact a qualified professional. 5.1.1 IV. Plumbing Systems: A. Plumbing Supply, Distribution Systems, and Fixtures - Supply Pressure Too Low Water supply pressure under 65 PSI, seek licensed plumber to investigate plumbing system and make pressure adjustments (80 max). Recommendation: Contact a qualified plumbing contractor. 5.1.2 IV. Plumbing Systems: A. Plumbing Supply, Distribution Systems, and Fixtures - Fixture Covered by Soil/Water Seek removal of water/soil so that fixtures may be operated. Unable to determine what type of fixture is installed in box or if a fixture is present. Make repairs as necessary. Recommendation: Contact a qualified professional. 5.1.3 IV. Plumbing Systems: A. Plumbing Supply, Distribution Systems, and Fixtures - Housings/Covers Damaged/Missing Install housing covers and make flush with grade. Make repairs as necessary. Recommendation: Contact a qualified professional. 5.1.4 IV. Plumbing Systems: A. Plumbing Supply, Distribution Systems, and Fixtures - Damaged/Missing Fixtures Fixtures missing components or damaged, seek further investigation and make all repairs. Recommendation: Contact a qualified professional. 5.1.5 IV. Plumbing Systems: A. Plumbing Supply, Distribution Systems, and Fixtures - Fixture - Loose in Wall Make repairs as necessary. Recommendation: Contact a qualified plumbing contractor. 5.1.6 IV. Plumbing Systems: A. Plumbing Supply, Distribution Systems, and Fixtures - Insulate Exterior Plumbing Supply Exposed water supply lines may freeze in cold weather. Make repairs as necessary. Recommendation: Contact a qualified professional. 5.2.1 IV. Plumbing Systems: B. Drains, Wastes, and Vents - Poor/Slow Drainage Poor/slow drainage was observed at time of inspection. Make repairs as necessary. Recommendation: Contact a qualified plumbing contractor. 5.2.2 IV. Plumbing Systems: B. Drains, Wastes, and Vents - Septage on Clean Out/Riser Septage present in drain line, visible at clean out. Recommend having a plumber evaluate the drain line for damages that may be causing a backup. Recommendation: Contact a qualified professional. 6.6.1 V. Appliances: F. Mechanical Exhaust Vents and Bathroom Heaters - Repair Vent Cover Make repairs as necessary. Recommendation: Contact a qualified professional. | 41 | 3 | 0
3705 Whitefield Square | 78154 | 2773 |  | 1992 | https://app.spectora.com/reports/dad01297-bae5-4757-bdcc-e7e65144d203?access=eyJhbGciOiJIUzI1NiJ9.eyJpZCI6NjE1MzE5MCwiZXhwIjoxNzM1Nzk3NTk5fQ.74onaTr13FoH9SXyaPQXT2kIKOpcdrUxedyN-vVcLBk&ignoreClientComplete=true | https://cdn.spectora.com/reports/images/dad01297-bae5-4757-bdcc-e7e65144d203/original/cover.jpg?1708451895 | 2.1.1 I. Structural Systems: A. Foundations - Foundation Crack Present Cracking was noted at the foundation. This crack extends through the slab and continues across the garage. Significant settlement present. Consider further evaluation of foundation, along with drain line under house. Make all repairs as necessary. Recommendation: Contact a qualified structural engineer. 2.1.2 I. Structural Systems: A. Foundations - Concrete/Asphalt - Damages Present Cracks and/or settling materials present at time of inspection. Monitor and make repairs as necessary. Recommendation: Contact a qualified professional. 2.1.3 I. Structural Systems: A. Foundations - Slab - Previous Repairs Previous repairs may have been made to foundation at this location due to the disturbed soil at perimeter walls. It is highly recommended that homebuyers obtain hydrostatic test of main drain line and/or pass/fail documentation before proceeding with purchase and make repairs to the drain line under house as necessary. Monitor foundation repairs and make all repairs as necessary. Recommendation: Contact a qualified professional. 2.2.1 I. Structural Systems: B. Grading and Drainage - Grading - Negative Slope Toward House Grading is sloping towards the home in some areas. A gutter/swale is recommended in this area to direct water downhill. Make repairs as necessary. Recommendation: Contact a qualified landscaping contractor 2.2.2 I. Structural Systems: B. Grading and Drainage - Grading - Improper Drainage Drainage improvements may be needed in yard. Improve swale and monitor lot for standing water and soggy soil and make repairs as necessary. Recommendation: Contact a qualified professional. 2.2.3 I. Structural Systems: B. Grading and Drainage - Grading - Improper Clearance Distance from the finished grade to walls, materials and/or weep holes are insufficient. When the grade is too close to materials water damage and infestations are likely to take place. Seek minimum 6in clearance from soil to weep holes and/or wall materials. Monitor and make repairs as necessary. Recommendation: Contact a qualified professional. 2.2.4 I. Structural Systems: B. Grading and Drainage - Gutter - Install Diverters/Splash blocks Install diverters and or splash blocks at all walkways, and downspout extensions to direct water away from low spots and foundation walls. Monitor and make repairs as necessary. Recommendation: Contact a qualified professional. 2.3.1 I. Structural Systems: C. Roof Covering Materials - Roofing - Damaged Coverings Roof coverings exhibited general damage that is common for this age of home. Symptoms present that may indicate repairs, impact damages and/or asphalt fleck loss and damaged shingles. Professional roofer to inspect all areas for damage, remove all debris and make repairs as necessary. Recommendation: Contact a qualified roofing professional. 2.3.2 I. Structural Systems: C. Roof Covering Materials - Flashings - Maintain Caulking Maintain caulking on all exposed nail heads and/or joints to prevent water entry. Caulking is not an ideal form of waterproofing for more than an occasional plumbing boot nail head and is a temporary fix. Monitor and make repairs as necessary. Recommendation: Contact a qualified professional. 2.3.3 I. Structural Systems: C. Roof Covering Materials - Foliage/Tree Limbs - Removal Requested Remove tree limbs/foliage in close contact with roofing. Foliage brushing up against roof can cause mechanical damage resulting in a shortened useful life. Make repairs as necessary. Recommendation: Contact a qualified professional. 2.4.1 I. Structural Systems: D. Roof Structures and Attics - Insulation - Pest Damage Insulation appears to have been damaged by pests. Trails present where rodents traffic. Close up all attic accesses at roofing/soffit connections. Roughly 80% of homes we inspect have this condition or rodent accesses and presence of rodents in the attic. Recommendation: Contact a qualified insulation contractor. 2.4.2 I. Structural Systems: D. Roof Structures and Attics - Insulation - Insufficient Depth/Missing Insulation depth may be inadequate in some areas of attic and/or walls. Remove any damaged insulation, investigate all areas, and install additional insulation to reach R-38 value. Recommendation: Contact a qualified insulation contractor. 2.5.1 I. Structural Systems: E. Walls (Interior and Exterior) - Interior - Wallboard Damaged/Previous Repairs Make repairs as necessary. Recommendation: Contact a qualified professional. 2.5.2 I. Structural Systems: E. Walls (Interior and Exterior) - Moisture - Intrusion Wall showing signs of moisture damage. Make repairs as necessary. Recommendation: Contact a qualified professional. 2.5.3 I. Structural Systems: E. Walls (Interior and Exterior) - Exterior Cracks - Minor Minor cracking was observed in exterior wall(s). Monitor and make repairs as necessary. Recommendation: Recommended DIY Project 2.5.4 I. Structural Systems: E. Walls (Interior and Exterior) - Wallboard Damages/Voids Cracks and/or damage present at exterior wallboard and/or gaps present between materials. Caulking and in some cases with large gaps, flashings can be used to make repairs. Seek further investigation of all walls and make all repairs. Recommendation: Contact a qualified professional. 2.5.5 I. Structural Systems: E. Walls (Interior and Exterior) - Facia/Trim Damages Present Caulk and secure all damaged wood trim and materials. Make replacements as necessary. Recommendation: Contact a qualified professional. 2.5.6 I. Structural Systems: E. Walls (Interior and Exterior) - Parging - Damaged/Missing Parging is a skim coat type trowel on substance made typically of 30% portland cement and 70% sand. This material is used primarily to cover imperfections in the slab wall. Make repairs as necessary. Recommendation: Contact a qualified professional. 2.5.7 I. Structural Systems: E. Walls (Interior and Exterior) - Mortar Cracking Cracking at mortar joints present. Mortar has very little sheer strength and cracks relatively easily when stress is introduced. Large mortar joints are also more susceptible to cracking. Recommend using sanded silicone grout after removing all loose materials. Monitor and make repairs as necessary. Recommendation: Recommended DIY Project 2.5.8 I. Structural Systems: E. Walls (Interior and Exterior) - Lintels - Rusted Lintels without paint rust much faster than painted lintels. Wire brush and paint all rusted lintels and/or lintels missing paint. Monitor and make repairs as necessary. Recommendation: Contact a qualified professional. 2.5.9 I. Structural Systems: E. Walls (Interior and Exterior) - Lintel - Not Level Lintel over garage door was not level at time of inspection. Monitor and make repairs as necessary. Recommendation: Contact a qualified professional. 2.6.1 I. Structural Systems: F. Ceilings and Floors - Ceiling - Minor Damage Minor damage or deterioration to the ceiling was visible at the time of the inspection. Monitor and make repairs as necessary. Recommendation: Contact a qualified drywall contractor. 2.6.2 I. Structural Systems: F. Ceilings and Floors - Ceiling - Evidence of Water Damage/Repairs Ceiling showed signs of previous water damage. Monitor and make repairs as necessary. Recommendation: Contact a qualified structural engineer. 2.6.3 I. Structural Systems: F. Ceilings and Floors - Flooring - Damaged The home flooring had general moderate damage visible at the time of the inspection. Did not evaluate flooring for cosmetic damages only physical damages that may effect performance. Make repairs as necessary. Recommendation: Contact a qualified professional. 2.6.4 I. Structural Systems: F. Ceilings and Floors - Flooring - Not Level Section(s) of flooring not level. Areas present where beam(s) can be felt raised or lowered under foot. Monitor and make repairs as necessary. Recommendation: Contact a qualified professional. 2.6.5 I. Structural Systems: F. Ceilings and Floors - Flooring - Tiles Cracked/Loose Tiles showing cracks. Make repairs as necessary. Recommendation: Contact a qualified professional. 2.6.6 I. Structural Systems: F. Ceilings and Floors - Flooring- Transition Strip Damaged/Missing Make repairs as necessary. Recommendation: Contact a qualified professional. 2.6.7 I. Structural Systems: F. Ceilings and Floors - Flooring - Grout Damaged Investigate all damages to floor grout and make necessary repairs. This is not an exhaustive list of deficiencies in grout. Monitor and make repairs as necessary. Recommendation: Contact a qualified professional. 2.7.1 I. Structural Systems: G. Doors (Interior and Exterior) - Door - Out of Square Door out of square. Seek further investigation of all doors and make all repairs. Recommendation: Contact a qualified professional. 2.7.2 I. Structural Systems: G. Doors (Interior and Exterior) - Bi-Fold Doors Out of Square Doors out of square or gaps inconsistent between doors. Make repairs as necessary. Recommendation: Contact a qualified professional. 2.7.3 I. Structural Systems: G. Doors (Interior and Exterior) - Door(s) Damaged One or more doors observed to be damaged and/or missing. Make repairs as necessary. Recommendation: Contact a qualified professional. 2.7.4 I. Structural Systems: G. Doors (Interior and Exterior) - Door Not Flush With Trim Door(s) warped and not flush when closed. Make repairs as necessary. Recommendation: Contact a qualified professional. 2.7.5 I. Structural Systems: G. Doors (Interior and Exterior) - Door Hardware - Damaged/Missing Make repairs as necessary. Recommendation: Contact a qualified professional. 2.8.1 I. Structural Systems: H. Windows - Blinds - Damaged Seek further investigation and make necessary repairs. Recommendation: Contact a qualified professional. 2.11.1 I. Structural Systems: K. Porches, Balconies, Decks, and Carports - Wood to Ground Contact Break all wood to ground contact or stain to prevent wood deterioration. Monitor and make repairs as necessary. Recommendation: Contact a qualified professional. 2.11.2 I. Structural Systems: K. Porches, Balconies, Decks, and Carports - Deck - Improper Deck Board Gapping Improper distance between deck boards. This can cause wood to retain moisture. Make repairs as necessary. Recommendation: Contact a qualified professional. 2.11.3 I. Structural Systems: K. Porches, Balconies, Decks, and Carports - Patio Settling Slab is settling and a void is forming between the house and patio concrete. Fill void. Seek further investigation and make all repairs. Recommendation: Contact a qualified professional. 2.12.1 I. Structural Systems: L. Other - Cabinets Damaged Cabinets doors, bottoms (water damage), and/or drawers/knobs are damaged. Make all repairs as necessary. Recommendation: Contact a qualified professional. 2.12.2 I. Structural Systems: L. Other - Mirror - Damaged Make repairs as necessary. Recommendation: Contact a qualified professional. 3.2.1 II. Electrical Systems: B. Branch Circuits, Connected Devices, and Fixtures - Receptacles: GFCI Not Present/Damaged Wet areas and exterior receptacles are required to have GFCI protected outlets. In some areas this protection at receptacles is damaged or missing, seek further investigation of all receptacles and make all repairs. Recommendation: Contact a qualified electrical contractor. 3.2.2 II. Electrical Systems: B. Branch Circuits, Connected Devices, and Fixtures - Fixture: Fan Wobbly/Damaged Make repairs as necessary. Recommendation: Contact a qualified professional. 3.2.3 II. Electrical Systems: B. Branch Circuits, Connected Devices, and Fixtures - Fixtures: Light Inoperable One or more lights are not operating. New light bulb possibly needed. Recommendation: Contact a qualified electrical contractor. 3.2.4 II. Electrical Systems: B. Branch Circuits, Connected Devices, and Fixtures - Fixture: Non-IC Cans In Attic Touching Insulation Investigate to confirm if light cans are non insulation contact and make repairs. Insulation may not touch ligh cans listed in this way. Recommendation: Contact a qualified electrical contractor. 3.2.5 II. Electrical Systems: B. Branch Circuits, Connected Devices, and Fixtures - Wiring - Insufficient Circuits Kitchen receptacles on one circuit. Two circuits should be present. This will limit the amount of appliances that can be operated at one time. Make repairs as necessary. Recommendation: Contact a qualified professional. 4.2.1 III. Heating, Ventilation and Air Conditioning Systems: B. Cooling Equipment - Failed to Produce Cold Air The air conditioner fan was functional but did not produce cold air. Seek licensed technician to diagnose entire HAC systems, perform leak detection tests, provide written details of tests performed and operational temperatures and pressures of both heating and cooling systems and make all repairs. Recommendation: Contact a qualified HVAC professional. 4.2.2 III. Heating, Ventilation and Air Conditioning Systems: B. Cooling Equipment - HVAC Cabinet Damaged Make repairs as necessary. Recommendation: Contact a qualified professional. 4.2.3 III. Heating, Ventilation and Air Conditioning Systems: B. Cooling Equipment - Electric Breaker Not Present Shut off must be present within visible range of condenser. Make all repairs as necessary. Recommendation: Contact a qualified professional. 4.3.1 III. Heating, Ventilation and Air Conditioning Systems: C. Duct Systems, Chases, and Vents - Ductwork Not Hanging Make repairs as necessary. Recommendation: Contact a qualified HVAC professional. 4.3.2 III. Heating, Ventilation and Air Conditioning Systems: C. Duct Systems, Chases, and Vents - Vent Damaged Seek further investigation and make all repairs. Recommendation: Contact a qualified professional. 5.1.1 IV. Plumbing Systems: A. Plumbing Supply, Distribution Systems, and Fixtures - Housings/Covers Damaged/Missing Install housing covers and make flush with grade. Make repairs as necessary. Recommendation: Contact a qualified professional. 5.1.2 IV. Plumbing Systems: A. Plumbing Supply, Distribution Systems, and Fixtures - Leak Detected Tub installation improper, water sprays outside tub and drains onto floor. Cabinet/trim/wall repairs may be needed as well. Seek licensed contractor to investigate all potentially wet areas and make all repairs. Recommendation: Contact a qualified professional. 5.1.3 IV. Plumbing Systems: A. Plumbing Supply, Distribution Systems, and Fixtures - Fixture - Toilet Installed Improperly Toilet(s) are installed improperly (loose). Water leaks are frequently caused by loose toilets. Seek further investigation to determine if leaks and water damage are present and make all repairs. Recommendation: Contact a qualified plumbing contractor. 5.1.4 IV. Plumbing Systems: A. Plumbing Supply, Distribution Systems, and Fixtures - Fixture - Loose in Wall Make repairs as necessary. Recommendation: Contact a qualified plumbing contractor. 5.1.5 IV. Plumbing Systems: A. Plumbing Supply, Distribution Systems, and Fixtures - Insulate Exterior Plumbing Supply Exposed water supply lines may freeze in cold weather. Make repairs as necessary. Recommendation: Contact a qualified professional. 5.2.1 IV. Plumbing Systems: B. Drains, Wastes, and Vents - Diverter(s)/Drain Stopper Damaged Drain diverter damaged and/or difficult to operate. Seek further investigation of all diverters/drain stoppers and make all repairs. Recommendation: Contact a qualified professional. 5.2.2 IV. Plumbing Systems: B. Drains, Wastes, and Vents - Root Intrusion Roots were observed in the drain pipe. A void also looks to have formed in pipe as well. This may indicate a break in the line that allowed tree roots to infiltrate the line. A build up of debris in the line may result in clogs and obstructions. Recommendation: Contact a qualified professional. 5.3.1 IV. Plumbing Systems: C. Water Heating Equipment - Drain Pan/Line Missing Install drain pan under water heater with drain line through exterior wall. Make repairs as necessary. Recommendation: Contact a qualified plumbing contractor. 5.3.2 IV. Plumbing Systems: C. Water Heating Equipment - Corrosion Present Dyelectric unions needed to stop galvanic corrosion. Make repairs as necessary. Recommendation: Contact a qualified professional. 6.1.1 V. Appliances: A. Dishwashers - Improper Installation Installed crooked/loose under countertop. Make repairs as necessary. Recommendation: Contact a qualified professional. 6.2.1 V. Appliances: B. Food Waste Disposers - Garbage Disposal Inoperable Garbage disposal was inoperable at the time of inspection. Recommend qualified handyman repair. Here is a DIY resource for troubleshooting. Recommendation: Contact a qualified handyman. 6.3.1 V. Appliances: C. Range Hood and Exhaust Systems - Exhaust to Interior - Not Fully Connected Looks as if air is blowing into interior space. Make repairs as necessary. Recommendation: Contact a qualified professional. 6.4.1 V. Appliances: D. Ranges, Cooktops, and Ovens - Range Not Fastened Range was not fastened to the floor. Make repairs as necessary. Recommendation: Contact a qualified handyman. 6.4.2 V. Appliances: D. Ranges, Cooktops, and Ovens - Improper Installation Range not installed fully against wall. Seek further investigation and make all repairs. Recommendation: Contact a qualified professional. 6.5.1 V. Appliances: E. Microwave Ovens - Microwave - Loose Installation Make all repairs as necessary. Recommendation: Contact a qualified professional. 6.6.1 V. Appliances: F. Mechanical Exhaust Vents and Bathroom Heaters - Damaged/Noisy Exhaust Vent Repair/replace noisy damaged vent and or motor. Make repairs as necessary. Recommendation: Contact a qualified professional. 6.8.1 V. Appliances: H. Dryer Exhaust Systems - Clean Dryer Exhaust System Investigate and clean dryer exhaust system and repair/replace vent. Recommendation: Contact a qualified professional. 6.8.2 V. Appliances: H. Dryer Exhaust Systems - Remove Dryer Vent Screen Seek further investigation and make all repairs. Recommendation: Contact a qualified professional. | 58 | 9 | 0
135 Shagbark Trail | 78602 | 2794 |  | 2023 | https://app.spectora.com/reports/056a613d-08f8-4d7f-b1c5-2a4dabe3d5f0?access=eyJhbGciOiJIUzI1NiJ9.eyJpZCI6NjE2OTgyNywiZXhwIjoxNzM1Nzk3NTk5fQ.EVnKquFw2nHA4MgSr9CCyMW46Dr2VniRMWtC1dTnGP0&ignoreClientComplete=true | https://cdn.spectora.com/reports/images/056a613d-08f8-4d7f-b1c5-2a4dabe3d5f0/original/cover.jpg?1709311319 | 2.1.1 I. Structural Systems: A. Foundations - Concrete/Asphalt - Damages Present Cracks and/or settling materials present at time of inspection. Monitor and make repairs as necessary. Recommendation: Contact a qualified professional. 2.2.1 I. Structural Systems: B. Grading and Drainage - Grading - Improper Drainage Drainage improvements may be needed in yard. Improve swale and monitor lot for standing water and soggy soil and make repairs as necessary. Recommendation: Contact a qualified professional. 2.2.2 I. Structural Systems: B. Grading and Drainage - Grading - Standing Water Standing water or depression in soil observed, which could indicate poor drainage and/or grading. Recommend monitor and/or have landscaper correct. Here is a resource on dealing with standing water in your yard. Recommendation: Contact a qualified landscaping contractor 2.3.1 I. Structural Systems: C. Roof Covering Materials - Roofing - Damaged Coverings Roof coverings exhibited general damage that is common for this age of home. Symptoms present that may indicate repairs, impact damages and/or asphalt fleck loss and damaged shingles. Professional roofer to inspect all areas for damage, remove all debris and make repairs as necessary. Recommendation: Contact a qualified roofing professional. 2.3.2 I. Structural Systems: C. Roof Covering Materials - Roofing - Tiles Cracked/Broken Roof showed signs of cracked/broken tiles. Seek further investigation of all roofing and repair or replace all damages to prevent moisture intrusion and/or further damages. Recommendation: Contact a qualified roofing professional. 2.3.3 I. Structural Systems: C. Roof Covering Materials - Flashings - Maintain Caulking Maintain caulking on all exposed nail heads and/or joints to prevent water entry. Caulking is not an ideal form of waterproofing for more than an occasional plumbing boot nail head and is a temporary fix. Monitor and make repairs as necessary. Recommendation: Contact a qualified professional. 2.4.1 I. Structural Systems: D. Roof Structures and Attics - Rodents - Accesses Present Voids present in dwelling that allow for easy access into attic for rodents. Close up all attic accesses and include all connections at soffit/roofing to prevent rodent entry. Recommendation: Contact a qualified professional. 2.4.2 I. Structural Systems: D. Roof Structures and Attics - Decking - Sagging Areas of roof present that are sagging or raised. This is a common occurrence at most homes. At times a builder may provide a letter certifying that the roof decking is within Forman level. A sample document has been provided below. Monitor and make repairs to all effected areas as necessary. Recommendation: Contact a qualified roofing professional. 2.4.3 I. Structural Systems: D. Roof Structures and Attics - Insulation - Insufficient Depth/Missing Insulation depth may be inadequate in some areas of attic and/or walls. Remove any damaged insulation, investigate all areas, and install additional insulation to reach R-38 value. Recommendation: Contact a qualified insulation contractor. 2.5.1 I. Structural Systems: E. Walls (Interior and Exterior) - Interior - Wallboard Damaged/Previous Repairs Make repairs as necessary. Recommendation: Contact a qualified professional. 2.5.2 I. Structural Systems: E. Walls (Interior and Exterior) - Shower Tiles - Cracked / Loose Shower tiles cracked, loose or damaged. In wet areas this could be a water penetration channel. Monitor and make repairs as necessary. Recommendation: Contact a qualified professional. 2.5.3 I. Structural Systems: E. Walls (Interior and Exterior) - Wallboard Damages/Voids Cracks and/or damage present at exterior wallboard and/or gaps present between materials. Caulking and in some cases with large gaps, flashings can be used to make repairs. Seek further investigation of all walls and make all repairs. Recommendation: Contact a qualified professional. 2.5.4 I. Structural Systems: E. Walls (Interior and Exterior) - Wallboard Wavy - Exterior Wavy wallboard present likely due to slightly post flush installed studs and/or out of square sill plates. Make repairs as necessary. Recommendation: Contact a qualified professional. 2.5.5 I. Structural Systems: E. Walls (Interior and Exterior) - Lintels - Rusted Lintels without paint rust much faster than painted lintels. Wire brush and paint all rusted lintels and/or lintels missing paint. Monitor and make repairs as necessary. Recommendation: Contact a qualified professional. 2.5.6 I. Structural Systems: E. Walls (Interior and Exterior) - Stucco - Control Joints Missing Control joints are typically installed under windows and every 10 feet or so on large sections of wall to help control and direct cracking to the joint. Without these control joints stucco walls are likely to crack in many different directions. Monitor all walls for damages and make repairs as necessary. Recommendation: Contact a qualified professional. 2.6.1 I. Structural Systems: F. Ceilings and Floors - Flooring - Decking Squeaking Decking under flooring squeaking. This is a common occurrence for this age of home. Monitor and make repairs as necessary Recommendation: Contact a qualified professional. 2.6.2 I. Structural Systems: F. Ceilings and Floors - Flooring - Grout Damaged Investigate all damages to floor grout and make necessary repairs. This is not an exhaustive list of deficiencies in grout. Monitor and make repairs as necessary. Recommendation: Contact a qualified professional. 2.7.1 I. Structural Systems: G. Doors (Interior and Exterior) - Door - Out of Square Door out of square. Seek further investigation of all doors and make all repairs. Recommendation: Contact a qualified professional. 2.7.2 I. Structural Systems: G. Doors (Interior and Exterior) - Bi-Fold Doors Out of Square Doors out of square or gaps inconsistent between doors. Make repairs as necessary. Recommendation: Contact a qualified professional. 2.7.3 I. Structural Systems: G. Doors (Interior and Exterior) - Door Not Flush With Trim Door(s) warped and not flush when closed. Make repairs as necessary. Recommendation: Contact a qualified professional. 2.7.4 I. Structural Systems: G. Doors (Interior and Exterior) - Improper Installation Doors out of square, improperly gapped at casings, ghosting open, and/or not latching throughout house. Likely due to improper installation or damaged hinges/hardware. Make repairs as necessary. Recommendation: Contact a qualified professional. 2.7.5 I. Structural Systems: G. Doors (Interior and Exterior) - Door Hardware - Not Latching Door doesn't latch properly. Make repairs as necessary. Recommendation: Contact a qualified handyman. 2.7.6 I. Structural Systems: G. Doors (Interior and Exterior) - Door Trim - Damaged Seek further investigation of all trim and make all repairs. Recommendation: Contact a qualified professional. 2.7.7 I. Structural Systems: G. Doors (Interior and Exterior) - Threshold and/or Sweep Damaged/Not Present Make repairs as necessary. Recommendation: Contact a qualified professional. 2.8.1 I. Structural Systems: H. Windows - Flashings Missing/Damaged Flashings missing/damaged immediately over the top of windows. Monitor and make repairs as necessary. Recommendation: Contact a qualified window repair/installation contractor. 2.8.2 I. Structural Systems: H. Windows - Gaps At Window/Casing Gaps present that allow window to shift back and forth in casing. Seek further investigation and make all repairs. Recommendation: Contact a qualified professional. 2.9.1 I. Structural Systems: I. Stairways (Interior and Exterior) - Attic Ladder Damaged Monitor and make repairs as necessary. Recommendation: Contact a qualified professional. 2.12.1 I. Structural Systems: L. Other - Damaged Fencing Replace or repair all damaged fencing pickets, posts and gates. Make repairs as necessary. Recommendation: Contact a qualified fencing contractor 2.12.2 I. Structural Systems: L. Other - Cabinet Doors Out Of Square/Damaged Monitor and make repairs as necessary. Recommendation: Contact a qualified professional. 3.1.1 II. Electrical Systems: A. Service Entrance and Panels - Wiring - Undersized Supply leads undersized. Tun new wires rated for 50a breaker. Seek further investigation and make all repairs. Recommendation: Contact a qualified electrical contractor. 3.2.1 II. Electrical Systems: B. Branch Circuits, Connected Devices, and Fixtures - Receptacles: Loose Receptacle(s) loose in wall, seek further investigation of all receptacles and make all repairs. Recommendation: Contact a qualified electrical contractor. 3.2.2 II. Electrical Systems: B. Branch Circuits, Connected Devices, and Fixtures - Switches: Purpose Not Determined What does this switch operate? One or more switches did not operate. Seek further investigation and make all repairs. Recommendation: Contact a qualified electrical contractor. 3.2.3 II. Electrical Systems: B. Branch Circuits, Connected Devices, and Fixtures - Wiring: Install Dedicated Circuit Install dedicated circuit for appliance/lighting that is not on same GFCI circuit as receptacles. Make repairs as necessary. Recommendation: Contact a qualified electrical contractor. 3.2.4 II. Electrical Systems: B. Branch Circuits, Connected Devices, and Fixtures - Wiring - Insufficient Circuits Kitchen receptacles on one circuit. Two circuits should be present. This will limit the amount of appliances that can be operated at one time. Make repairs as necessary. Recommendation: Contact a qualified professional. 4.2.1 III. Heating, Ventilation and Air Conditioning Systems: B. Cooling Equipment - Over-performing HVAC Evaporator and condenser coil data tags. Seek licensed technician to diagnose entire HVAC systems, perform leak detection tests, provide written details of tests performed and operational temperatures and pressures of both heating and cooling systems and make all repairs. Recommendation: Contact a qualified HVAC professional. 4.2.2 III. Heating, Ventilation and Air Conditioning Systems: B. Cooling Equipment - Review HVAC System Sufficiency Builder to provide documentation as to sufficiency of HVAC systems for volume of air conditioned space. HVAC professionals can also perform Manual J calculations to determine sufficiency of both heating and cooling systems for volume of air conditioned space. Have the HVAC company recommend upgrades and make all repairs. Data tags of units provided for their use to determine unit capacities. Recommendation: Contact a qualified heating and cooling contractor 4.2.3 III. Heating, Ventilation and Air Conditioning Systems: B. Cooling Equipment - Rust Present In Secondary Pan Rust likely from evaporator coil present in secondary pan in attic. Monitor and make repairs as necessary. Recommendation: Contact a qualified HVAC professional. 4.2.4 III. Heating, Ventilation and Air Conditioning Systems: B. Cooling Equipment - Water/Debris in Secondary Pan Remove debris from secondary pan under evaporator coil in attic. Debris may cause premature clogging of condensate line. Clean and service condensate line. Monitor and make repairs as necessary. Recommendation: Contact a qualified HVAC professional. 4.2.5 III. Heating, Ventilation and Air Conditioning Systems: B. Cooling Equipment - Damaged Component Make repairs as necessary. Recommendation: Contact a qualified professional. 4.3.1 III. Heating, Ventilation and Air Conditioning Systems: C. Duct Systems, Chases, and Vents - Ductwork Damaged Air supply/return ductwork was damaged. Make repairs as necessary. Recommendation: Contact a qualified HVAC professional. 5.1.1 IV. Plumbing Systems: A. Plumbing Supply, Distribution Systems, and Fixtures - Supply Pressure Too High Water supply pressure over 80 PSI, seek licensed plumber to investigate plumbing system and make pressure reduction. If a pressure reducing valve is needed and appliances are gas, bladder tanks and/or blowoff valves may be needed at water heater(s). Seek further investigation and make all repairs. Recommendation: Contact a qualified plumbing contractor. 5.1.2 IV. Plumbing Systems: A. Plumbing Supply, Distribution Systems, and Fixtures - Fixture Covered by Soil/Water Seek removal of water/soil so that fixtures may be operated. Unable to determine what type of fixture is installed in box or if a fixture is present. Make repairs as necessary. Recommendation: Contact a qualified professional. 5.1.3 IV. Plumbing Systems: A. Plumbing Supply, Distribution Systems, and Fixtures - Housings/Covers Damaged/Missing Install housing covers and make flush with grade. Make repairs as necessary. Recommendation: Contact a qualified professional. 5.1.4 IV. Plumbing Systems: A. Plumbing Supply, Distribution Systems, and Fixtures - Leak Detected Water leak likely present, although this may be due to improper lot drainage. Cabinet/trim/wall repairs may be needed as well. Seek licensed contractor to investigate all potentially wet areas and make all repairs. Recommendation: Contact a qualified professional. 5.1.5 IV. Plumbing Systems: A. Plumbing Supply, Distribution Systems, and Fixtures - Fixture - Loose in Wall Make repairs as necessary. Recommendation: Contact a qualified plumbing contractor. 5.2.1 IV. Plumbing Systems: B. Drains, Wastes, and Vents - Main Drain - Standing Water/Debris From the clean-out the drain is dirty and standing water/debris is present. The camera had a difficult time visualizing the drain due to debris. Consider installing a backwater valve, at the street to keep septage from backing up into house from street. Blockages, dirty drain walls, and water present which may render the sewer camera ineffective and unable to uncover deficiencies. Seek plumber to clean out drains, diagnose by running sewer cam both to house and to main sewer, consider hydrostatic testing, with video documentation and make all repairs. Recommendation: Contact a qualified professional. 6.1.1 V. Appliances: A. Dishwashers - Improper Installation Installed crooked/loose under countertop. Make repairs as necessary. Recommendation: Contact a qualified professional. 6.1.2 V. Appliances: A. Dishwashers - Gaskets/Trim Missing Component missing that covers the gap between dishwasher and cabinets. Seek further investigation and make all repairs. Recommendation: Contact a qualified professional. 6.3.1 V. Appliances: C. Range Hood and Exhaust Systems - Exhaust to Interior - Not Fully Connected Looks as if air is blowing into interior space. Make repairs as necessary. Recommendation: Contact a qualified professional. 6.6.1 V. Appliances: F. Mechanical Exhaust Vents and Bathroom Heaters - Repair Vent Cover Make repairs as necessary. Recommendation: Contact a qualified professional. | 42 | 7 | 1
3435 Maitland | 78259 | 3032 |  | 1990 | https://app.spectora.com/reports/aff5da4f-40ae-4c36-b364-7ec92ca560b0?access=eyJhbGciOiJIUzI1NiJ9.eyJpZCI6NjE3NjM0MywiZXhwIjoxNzM1Nzk3NTk5fQ.JSFB3EN8tDBuDdk_uCrliBlHBzOwHDaqnD5ow2AFW50&ignoreClientComplete=true | https://cdn.spectora.com/reports/images/aff5da4f-40ae-4c36-b364-7ec92ca560b0/original/cover.jpg?1708713994 | 2.1.1 I. Structural Systems: A. Foundations - Concrete/Asphalt - Damages Present Cracks and/or settling materials present at time of inspection. Monitor and make repairs as necessary. Recommendation: Contact a qualified professional. 2.2.1 I. Structural Systems: B. Grading and Drainage - Grading - Negative Slope Toward House Grading is sloping towards the home in some areas. A gutter/swale is recommended in this area to direct water downhill. Make repairs as necessary. Recommendation: Contact a qualified landscaping contractor 2.2.2 I. Structural Systems: B. Grading and Drainage - Grading - Improper Drainage Drainage improvements may be needed in yard. Improve swale and monitor lot for standing water and soggy soil and make repairs as necessary. Recommendation: Contact a qualified professional. 2.3.1 I. Structural Systems: C. Roof Covering Materials - Roofing - Damaged Coverings Roof coverings exhibited general damage that is common for this age of home. Symptoms present that may indicate repairs, impact damages and/or asphalt fleck loss and damaged shingles. Professional roofer to inspect all areas for damage, remove all debris and make repairs as necessary. Recommendation: Contact a qualified roofing professional. 2.3.2 I. Structural Systems: C. Roof Covering Materials - Flashings - Maintain Caulking Maintain caulking on all exposed nail heads and/or joints to prevent water entry. Caulking is not an ideal form of waterproofing for more than an occasional plumbing boot nail head and is a temporary fix. Monitor and make repairs as necessary. Recommendation: Contact a qualified professional. 2.3.3 I. Structural Systems: C. Roof Covering Materials - Roofing - Improper Clearance Roofing/wall connections should be installed with a 2in clearance to help keep wall materials from damage. Make repairs as necessary. Recommendation: Contact a qualified professional. 2.4.1 I. Structural Systems: D. Roof Structures and Attics - Insulation - Pest Damage Insulation appears to have been damaged by pests. Trails present where rodents traffic. Close up all attic accesses at roofing/soffit connections. Roughly 80% of homes we inspect have this condition or rodent accesses and presence of rodents in the attic. Recommendation: Contact a qualified insulation contractor. 2.4.2 I. Structural Systems: D. Roof Structures and Attics - Rodents - Accesses Present Voids present in dwelling that allow for easy access into attic for rodents. Close up all attic accesses and include all connections at soffit/roofing to prevent rodent entry. Recommendation: Contact a qualified professional. 2.4.3 I. Structural Systems: D. Roof Structures and Attics - Decking - Sagging (Pre-Owned Home) Areas of roof present that are showing signs of sagging or raised decking. This is a common occurrence at most homes. Monitor and make repairs as necessary. Recommendation: Contact a qualified roofing professional. 2.4.4 I. Structural Systems: D. Roof Structures and Attics - Insulation - Insufficient Depth/Missing Insulation depth may be inadequate in some areas of attic and/or walls. Remove any damaged insulation, investigate all areas, and install additional insulation to reach R-38 value. Recommendation: Contact a qualified insulation contractor. 2.4.5 I. Structural Systems: D. Roof Structures and Attics - Decking - Water Damages Present Signs of water damaged observed (looks to be dry) at time of inspection. Make repairs as necessary. Recommendation: Contact a qualified professional. 2.5.1 I. Structural Systems: E. Walls (Interior and Exterior) - Interior - Wallboard Damaged/Previous Repairs Make repairs as necessary. Recommendation: Contact a qualified professional. 2.5.2 I. Structural Systems: E. Walls (Interior and Exterior) - Grout - Damaged Grout cracking and/or damaged, likely due to improper materials or setting time. Cracks in wall near wet areas (showers, tubs) can provide a way for water to enter wall cavity. Monitor and make repairs as necessary. Recommendation: Contact a qualified professional. 2.5.3 I. Structural Systems: E. Walls (Interior and Exterior) - Moisture - Intrusion Wall showing signs of moisture damage. Make repairs as necessary. Recommendation: Contact a qualified professional. 2.5.4 I. Structural Systems: E. Walls (Interior and Exterior) - Exterior Cracks - Minor Minor cracking was observed in exterior wall(s). Monitor and make repairs as necessary. Recommendation: Recommended DIY Project 2.5.5 I. Structural Systems: E. Walls (Interior and Exterior) - Wallboard Damages/Voids Cracks and/or damage present at exterior wallboard and/or gaps present between materials. Caulking and in some cases with large gaps, flashings can be used to make repairs. Seek further investigation of all walls and make all repairs. Recommendation: Contact a qualified professional. 2.5.6 I. Structural Systems: E. Walls (Interior and Exterior) - Facia/Trim Damages Present Caulk and secure all damaged wood trim and materials. Make replacements as necessary. Recommendation: Contact a qualified professional. 2.5.7 I. Structural Systems: E. Walls (Interior and Exterior) - Lintels - Rusted Lintels without paint rust much faster than painted lintels. Wire brush and paint all rusted lintels and/or lintels missing paint. Monitor and make repairs as necessary. Recommendation: Contact a qualified professional. 2.5.8 I. Structural Systems: E. Walls (Interior and Exterior) - Expansion Joints - Damaged Remove damaged materials or caulking present in joints and replace. Expansion joints or control joints help to direct cracking to a specific area of the wall. Make repairs as necessary. Recommendation: Contact a qualified professional. 2.6.1 I. Structural Systems: F. Ceilings and Floors - Ceiling - Evidence of Water Damage/Repairs Ceiling showed signs of previous water damage. Monitor and make repairs as necessary. Recommendation: Contact a qualified structural engineer. 2.6.2 I. Structural Systems: F. Ceilings and Floors - Flooring - Damaged The home flooring had general moderate damage visible at the time of the inspection. Did not evaluate flooring for cosmetic damages only physical damages that may effect performance. Make repairs as necessary. Recommendation: Contact a qualified professional. 2.6.3 I. Structural Systems: F. Ceilings and Floors - Flooring - Tiles Cracked/Loose Tiles showing cracks. Make repairs as necessary. Recommendation: Contact a qualified professional. 2.7.1 I. Structural Systems: G. Doors (Interior and Exterior) - Door - Out of Square Door out of square. Seek further investigation of all doors and make all repairs. Recommendation: Contact a qualified professional. 2.7.2 I. Structural Systems: G. Doors (Interior and Exterior) - Door(s) Damaged One or more doors observed to be damaged and/or missing. Make repairs as necessary. Recommendation: Contact a qualified professional. 2.7.3 I. Structural Systems: G. Doors (Interior and Exterior) - Door - Not Installed Make repairs as necessary. Recommendation: Contact a qualified professional. 2.8.1 I. Structural Systems: H. Windows - Windows Difficult To Open/Close One or more windows were difficult to open/close and may have spring damages. Make all repairs as necessary. Recommendation: Contact a qualified professional. 2.8.2 I. Structural Systems: H. Windows - Window Spring(s) Damaged One or more windows have damaged springs/strings which make windows difficult to open. Consider window professional to evaluate all windows and make repairs as necessary. Recommendation: Contact a qualified window repair/installation contractor. 2.8.3 I. Structural Systems: H. Windows - Window - Screens Damaged/Missing Make repairs as necessary. Recommendation: Contact a qualified window repair/installation contractor. 2.9.1 I. Structural Systems: I. Stairways (Interior and Exterior) - Handrail Missing/Damaged Handrail must be gripable and extend to bottom tread. Make repairs as necessary. Recommendation: Contact a qualified handyman. 2.9.2 I. Structural Systems: I. Stairways (Interior and Exterior) - Baluster Gap Too Wide The baluster space is not up to modern safety standards. The space between balusters should not allow passage of a 4 3/8-inch sphere for child safety. The railing here may also not be high enough. Recommend a qualified handyman or original installer repair and bring up to code. Recommendation: Contact a qualified handyman. 2.9.3 I. Structural Systems: I. Stairways (Interior and Exterior) - Loose Rail/Balusters Handrail/balusters were loose. Make repairs as necessary. Recommendation: Contact a qualified handyman. 2.9.4 I. Structural Systems: I. Stairways (Interior and Exterior) - Improper Stair Installation Make repairs as necessary. Recommendation: Contact a qualified professional. 2.9.5 I. Structural Systems: I. Stairways (Interior and Exterior) - Nosing(s) Damaged/Loose Make repairs as necessary. Recommendation: Contact a qualified professional. 2.10.1 I. Structural Systems: J. Fireplaces and Chimneys - Water Damages and Rust Present Rust present at chimney components likely due to a leaking/missing chimney cap, spark arrestor, flashings or other void. Make repairs as necessary. Recommendation: Contact a qualified professional. 2.10.2 I. Structural Systems: J. Fireplaces and Chimneys - Chimney Cap - Damaged/Missing Chimney cap and/or spark arrestor missing or damaged. Make repairs as necessary. Recommendation: Contact a qualified professional. 2.10.3 I. Structural Systems: J. Fireplaces and Chimneys - Chimney Flue/Brick/Liner Dirty Chimney liner had layer of creosote dust, so underlying structure couldn't be inspected for cracks. Recommend qualified chimney sweep company inspect and/or clean. Recommendation: Contact a qualified chimney contractor. 2.10.4 I. Structural Systems: J. Fireplaces and Chimneys - Firebox Damaged The brick, panel insert or lining of the fireplace was damaged in one or more places. Make repairs as necessary. Recommendation: Contact a qualified fireplace contractor. 2.11.1 I. Structural Systems: K. Porches, Balconies, Decks, and Carports - Wood to Ground Contact Break all wood to ground contact or stain to prevent wood deterioration. Monitor and make repairs as necessary. Recommendation: Contact a qualified professional. 2.11.2 I. Structural Systems: K. Porches, Balconies, Decks, and Carports - Deck/Patio - Support Hangars Missing Make repairs as necessary. Recommendation: Contact a qualified professional. 2.11.3 I. Structural Systems: K. Porches, Balconies, Decks, and Carports - Deck - Wood/Materials Damaged One or more decking, boards or railings were observed to be loose or damaged. Make repairs as necessary Recommendation: Contact a qualified deck contractor. 2.11.4 I. Structural Systems: K. Porches, Balconies, Decks, and Carports - Patio Cover/Deck - Unstable Support One of more areas of the deck or railing support appears unstable or to be settling. Insufficient supports may be present, decking may not spaced properly for drying of wood. Recommend qualified deck contractor evaluate and repair. Recommendation: Contact a qualified deck contractor. 2.11.5 I. Structural Systems: K. Porches, Balconies, Decks, and Carports - Deck - Improper Deck Board Gapping Improper distance between deck boards. This can cause wood to retain moisture. Make repairs as necessary. Recommendation: Contact a qualified professional. 2.11.6 I. Structural Systems: K. Porches, Balconies, Decks, and Carports - Damaged Ceiling Make repairs as necessary. Recommendation: Contact a qualified professional. 2.12.1 I. Structural Systems: L. Other - Cabinets Damaged Cabinets doors, bottoms (water damage), and/or drawers/knobs are damaged. Make all repairs as necessary. Recommendation: Contact a qualified professional. 2.12.2 I. Structural Systems: L. Other - Damaged Fencing Replace or repair all damaged fencing pickets, posts and gates. Make repairs as necessary. Recommendation: Contact a qualified fencing contractor 2.12.3 I. Structural Systems: L. Other - Cabinet Doors Out Of Square/Damaged Monitor and make repairs as necessary. Recommendation: Contact a qualified professional. 3.1.1 II. Electrical Systems: A. Service Entrance and Panels - Panel - Damaged Make repairs as necessary. Recommendation: Contact a qualified electrical contractor. 3.2.1 II. Electrical Systems: B. Branch Circuits, Connected Devices, and Fixtures - Fixtures/Receptacles - Damaged Photo of circuit tester displays deficiency. Make repairs as necessary. Recommendation: Contact a qualified professional. 3.2.2 II. Electrical Systems: B. Branch Circuits, Connected Devices, and Fixtures - Receptacles: Covers Damaged/Missing Make repairs as necessary. Recommendation: Contact a qualified electrical contractor. 3.2.3 II. Electrical Systems: B. Branch Circuits, Connected Devices, and Fixtures - Fixtures: Light Inoperable One or more lights are not operating. New light bulb possibly needed. Recommendation: Contact a qualified electrical contractor. 3.2.4 II. Electrical Systems: B. Branch Circuits, Connected Devices, and Fixtures - Fixture: Doorbell Damaged/Not Present Make repairs as necessary. Recommendation: Contact a qualified electrical contractor. 3.2.5 II. Electrical Systems: B. Branch Circuits, Connected Devices, and Fixtures - Fixture: Missing/Damaged Globe Make repairs as necessary. 3.2.6 II. Electrical Systems: B. Branch Circuits, Connected Devices, and Fixtures - Wiring: Exposed Ends/Splices All wire connections & charged wires with exposed ends and splices should be covered in junction boxes for safety. Make repairs as necessary. Recommendation: Contact a qualified electrical contractor. 4.1.1 III. Heating, Ventilation and Air Conditioning Systems: A. Heating Equipment - Under-performing Emergency Heating System System not producing more than 100 deg. F. With a Delta T (temperature differential) of more than 25 deg. F. Seek further investigation of entire system including emergency heat and AC/Cooling system and make all repairs. Seek written diagnosis of entire system pressures, temperatures and sufficiency by licensed technician. Recommendation: Contact a qualified heating and cooling contractor 4.2.1 III. Heating, Ventilation and Air Conditioning Systems: B. Cooling Equipment - Over-performing HVAC Evaporator and condenser coil data tags. Seek licensed technician to diagnose entire HVAC systems, perform leak detection tests, provide written details of tests performed and operational temperatures and pressures of both heating and cooling systems and make all repairs. Recommendation: Contact a qualified HVAC professional. 4.2.2 III. Heating, Ventilation and Air Conditioning Systems: B. Cooling Equipment - Emergency Float Switch(es) Not Present Seek installation emergency float switch in secondary pan. HVAC technician to diagnose condensate lines and system while on property to determine if any deficiencies present and make all repairs. Recommendation: Contact a qualified HVAC professional. 4.2.3 III. Heating, Ventilation and Air Conditioning Systems: B. Cooling Equipment - Review HVAC System Sufficiency Builder to provide documentation as to sufficiency of HVAC systems for volume of air conditioned space. HVAC professionals can also perform Manual J calculations to determine sufficiency of both heating and cooling systems for volume of air conditioned space. Have the HVAC company recommend upgrades and make all repairs. Data tags of units provided for their use to determine unit capacities. Recommendation: Contact a qualified heating and cooling contractor 4.2.4 III. Heating, Ventilation and Air Conditioning Systems: B. Cooling Equipment - Air Filter/Register(s) Dirty/Missing HVAC filter and space under HVAC closet dirty at time of inspection. Clean and service system before closing. Make all repairs as necessary. Recommendation: Contact a qualified professional. 4.2.5 III. Heating, Ventilation and Air Conditioning Systems: B. Cooling Equipment - Electric Breaker Not Present Shut off must be present within visible range of condenser. Make all repairs as necessary. Recommendation: Contact a qualified professional. 4.3.1 III. Heating, Ventilation and Air Conditioning Systems: C. Duct Systems, Chases, and Vents - Ductwork Damaged Air supply/return ductwork was damaged. Make repairs as necessary. Recommendation: Contact a qualified HVAC professional. 4.3.2 III. Heating, Ventilation and Air Conditioning Systems: C. Duct Systems, Chases, and Vents - Ductwork Not Hanging Make repairs as necessary. Recommendation: Contact a qualified HVAC professional. 4.3.3 III. Heating, Ventilation and Air Conditioning Systems: C. Duct Systems, Chases, and Vents - Explore/Clean Ductwork Dirty substances present on plenum/ductwork/registers. This is a common occurrence in many homes, evaluation and cleaning by an HVAC technician is advised. Recommendation: Contact a qualified HVAC professional. 5.1.1 IV. Plumbing Systems: A. Plumbing Supply, Distribution Systems, and Fixtures - Supply Pressure Too High Water supply pressure over 80 PSI, seek licensed plumber to investigate plumbing system and make pressure reduction. If a pressure reducing valve is needed and appliances are gas, bladder tanks and/or blowoff valves may be needed at water heater(s). Seek further investigation and make all repairs. Recommendation: Contact a qualified plumbing contractor. 5.1.2 IV. Plumbing Systems: A. Plumbing Supply, Distribution Systems, and Fixtures - Fixture Covered by Soil/Water Seek removal of water/soil so that fixtures may be operated. Unable to determine what type of fixture is installed in box or if a fixture is present. Make repairs as necessary. Recommendation: Contact a qualified professional. 5.1.3 IV. Plumbing Systems: A. Plumbing Supply, Distribution Systems, and Fixtures - Damaged/Missing Fixtures Fixtures missing components or damaged, seek further investigation and make all repairs. Recommendation: Contact a qualified professional. 5.1.4 IV. Plumbing Systems: A. Plumbing Supply, Distribution Systems, and Fixtures - Fixture - Damaged Diverter Tub diverter damaged, spraying at both tub and shower. Seek further investigation of all plumbing fixtures and make all repairs. Recommendation: Contact a qualified plumbing contractor. 5.1.5 IV. Plumbing Systems: A. Plumbing Supply, Distribution Systems, and Fixtures - Fixture - Toilet Installed Improperly Toilet(s) are installed improperly (loose). Water leaks are frequently caused by loose toilets. Seek further investigation to determine if leaks and water damage are present and make all repairs. Recommendation: Contact a qualified plumbing contractor. 5.1.6 IV. Plumbing Systems: A. Plumbing Supply, Distribution Systems, and Fixtures - Fixture - Loose in Wall Make repairs as necessary. Recommendation: Contact a qualified plumbing contractor. 5.2.1 IV. Plumbing Systems: B. Drains, Wastes, and Vents - Main Drain - Standing Water/Debris From the clean-out the drain is dirty and standing water is present. The drain line has been blocked by some time of debris. The camera had a difficult time visualizing the drain due to debris. Blockages, dirty drain walls and water present which may render the sewer camera ineffective and unable to uncover deficiencies. Seek plumber to clean out drains, diagnose by running sewer cam both to house and to main sewer, provide hydrostatic testing, with video documentation and make all repairs. Recommendation: Contact a qualified professional. 5.3.1 IV. Plumbing Systems: C. Water Heating Equipment - Drain Pan/Line Missing Install drain pan under water heater with drain line through exterior wall. Make repairs as necessary. Recommendation: Contact a qualified plumbing contractor. 5.3.2 IV. Plumbing Systems: C. Water Heating Equipment - Expansion Tank Missing Seek further investigation and make all repairs. Recommendation: Contact a qualified professional. 6.1.1 V. Appliances: A. Dishwashers - Not Operational Dishwasher not operational, seek further investigation and make all repairs. Recommendation: Contact a qualified professional. 6.1.2 V. Appliances: A. Dishwashers - Improper Installation Installed crooked/loose under countertop. Make repairs as necessary. Recommendation: Contact a qualified professional. 6.1.3 V. Appliances: A. Dishwashers - Damaged Display Some buttons/features not operating as they should (reset). Make repairs as necessary. Recommendation: Contact a qualified professional. 6.1.4 V. Appliances: A. Dishwashers - No Water Present Seek further investigation and make necessary repairs. Recommendation: Contact a qualified professional. 6.3.1 V. Appliances: C. Range Hood and Exhaust Systems - Range Hood Damaged Make repairs as necessary. Recommendation: Contact a qualified professional. 6.4.1 V. Appliances: D. Ranges, Cooktops, and Ovens - Worn/Damaged Cooktop Make repairs as necessary. Recommendation: Contact a qualified professional. 6.4.2 V. Appliances: D. Ranges, Cooktops, and Ovens - Display Damage Make repairs as necessary. Recommendation: Contact a qualified professional. 6.6.1 V. Appliances: F. Mechanical Exhaust Vents and Bathroom Heaters - Damaged/Noisy Exhaust Vent Repair/replace noisy damaged vent and or motor. Make repairs as necessary. Recommendation: Contact a qualified professional. 6.7.1 V. Appliances: G. Garage Door Operators - Balance Garage Door(s) Repair balance/springs on garage door(s)(should remain open at halfway mark). Make repairs as necessary Recommendation: Contact a qualified professional. 6.7.2 V. Appliances: G. Garage Door Operators - Not Closing Garage door opener not closing, unable to inspect safety systems. Seek further investigation and make all repairs. Recommendation: Contact a qualified professional. 6.8.1 V. Appliances: H. Dryer Exhaust Systems - Clean Dryer Exhaust System Investigate and clean dryer exhaust system and repair/replace vent. Recommendation: Contact a qualified professional. 7.1.1 VI. Optional Systems: C. Outbuildings - Wood/Materials Damaged Make repairs as necessary. Recommendation: Contact a qualified professional. 7.1.2 VI. Optional Systems: C. Outbuildings - GFCI - Not Present Make repairs as necessary. Recommendation: Contact a qualified professional. | 73 | 11 | 0
3631 Versailles Dr | 78219 | 1972 |  | 1966 | https://app.spectora.com/reports/dd91a00e-1828-41ca-904c-185d503fc245?access=eyJhbGciOiJIUzI1NiJ9.eyJpZCI6NjE4MjA5NSwiZXhwIjoxNzM1Nzk3NTk5fQ.u9mEjm0CP9dWe3-oIuJ5dKQ6AqpmVDGnGvdoJPWNUyA&ignoreClientComplete=true | https://cdn.spectora.com/reports/images/dd91a00e-1828-41ca-904c-185d503fc245/original/cover.jpg?1708724402 | 2.1.1 I. Structural Systems: A. Foundations - Foundation Crack Present Cracking was noted at the foundation. This crack extends through the slab and continues across the garage. Significant settlement present. Consider further evaluation of foundation, along with drain line under house. Make all repairs as necessary. Recommendation: Contact a qualified structural engineer. 2.1.2 I. Structural Systems: A. Foundations - Concrete/Asphalt - Damages Present Cracks and/or settling materials present at time of inspection. Monitor and make repairs as necessary. Recommendation: Contact a qualified professional. 2.1.3 I. Structural Systems: A. Foundations - Slab - Previous Repairs Previous repairs may have been made to foundation at this location due to the disturbed soil at perimeter walls. It is highly recommended that homebuyers obtain hydrostatic test of main drain line and/or pass/fail documentation before proceeding with purchase and make repairs to the drain line under house as necessary. Monitor foundation repairs and make all repairs as necessary. Recommendation: Contact a qualified professional. 2.2.1 I. Structural Systems: B. Grading and Drainage - Grading - Improper Drainage Drainage improvements may be needed in yard. Improve swale and monitor lot for standing water and soggy soil and make repairs as necessary. Recommendation: Contact a qualified professional. 2.2.2 I. Structural Systems: B. Grading and Drainage - Gutter - Repairs Needed Make repairs as necessary. Recommendation: Contact a qualified professional. 2.3.1 I. Structural Systems: C. Roof Covering Materials - Roofing - Damaged Coverings Roof coverings exhibited general damage that is common for this age of home. Symptoms present that may indicate repairs, impact damages and/or asphalt fleck loss and damaged shingles. Professional roofer to inspect all areas for damage, remove all debris and make repairs as necessary. Recommendation: Contact a qualified roofing professional. 2.3.2 I. Structural Systems: C. Roof Covering Materials - Roll Roofing - Bunching/Wavy Observed bunching or wavy sections of roll roofing in one or more areas. This symptom can lead to accelerated erosion and deterioration. Seek further investigation of all roofing by a qualified roofing contractor and make all repairs. Recommendation: Contact a qualified roofing professional. 2.3.3 I. Structural Systems: C. Roof Covering Materials - Vent(s) - Damaged Repair/replace damaged and/or rusty roofing vents. Make all repairs as necessary. Recommendation: Contact a qualified professional. 2.4.1 I. Structural Systems: D. Roof Structures and Attics - Insulation - Pest Damage Insulation appears to have been damaged by pests. Trails present where rodents traffic. Close up all attic accesses at roofing/soffit connections. Roughly 80% of homes we inspect have this condition or rodent accesses and presence of rodents in the attic. Recommendation: Contact a qualified insulation contractor. 2.4.2 I. Structural Systems: D. Roof Structures and Attics - Rodents - Accesses Present Voids present in dwelling that allow for easy access into attic for rodents. Close up all attic accesses and include all connections at soffit/roofing to prevent rodent entry. Recommendation: Contact a qualified professional. 2.4.3 I. Structural Systems: D. Roof Structures and Attics - Decking - Sagging (Pre-Owned Home) Areas of roof present that are showing signs of sagging or raised decking. This is a common occurrence at most homes. Monitor and make repairs as necessary. Recommendation: Contact a qualified roofing professional. 2.4.4 I. Structural Systems: D. Roof Structures and Attics - Insulation - Insufficient Depth/Missing Insulation depth may be inadequate in some areas of attic and/or walls. Remove any damaged insulation, investigate all areas, and install additional insulation to reach R-38 value. Recommendation: Contact a qualified insulation contractor. 2.5.1 I. Structural Systems: E. Walls (Interior and Exterior) - Interior Cracks - Minor Cracking was observed in drywall with previous repairs. Make repairs as necessary. Recommendation: Contact a qualified drywall contractor. 2.5.2 I. Structural Systems: E. Walls (Interior and Exterior) - Interior - Wallboard Damaged/Previous Repairs Make repairs as necessary. Recommendation: Contact a qualified professional. 2.5.3 I. Structural Systems: E. Walls (Interior and Exterior) - Grout - Damaged Grout cracking and/or damaged, likely due to improper materials or setting time. Cracks in wall near wet areas (showers, tubs) can provide a way for water to enter wall cavity. Monitor and make repairs as necessary. Recommendation: Contact a qualified professional. 2.5.4 I. Structural Systems: E. Walls (Interior and Exterior) - Moisture - Intrusion Wall showing signs of moisture damage. Make repairs as necessary. Recommendation: Contact a qualified professional. 2.5.5 I. Structural Systems: E. Walls (Interior and Exterior) - Wallboard Wavy - Interior Wavy wallboard present likely due to slightly post flush installed studs and/or out of square sill plates. Make repairs as necessary. Recommendation: Contact a qualified professional. 2.5.6 I. Structural Systems: E. Walls (Interior and Exterior) - Wallboard Damages/Voids Cracks and/or damage present at exterior wallboard and/or gaps present between materials. Caulking and in some cases with large gaps, flashings can be used to make repairs. Seek further investigation of all walls and make all repairs. Recommendation: Contact a qualified professional. 2.5.7 I. Structural Systems: E. Walls (Interior and Exterior) - Facia/Trim Damages Present Caulk and secure all damaged wood trim and materials. Make replacements as necessary. Recommendation: Contact a qualified professional. 2.5.8 I. Structural Systems: E. Walls (Interior and Exterior) - Soffit - Damaged Make repairs as necessary. Recommendation: Contact a qualified professional. 2.6.1 I. Structural Systems: F. Ceilings and Floors - Ceiling - Minor Damage Minor damage or deterioration to the ceiling was visible at the time of the inspection. Monitor and make repairs as necessary. Recommendation: Contact a qualified drywall contractor. 2.6.2 I. Structural Systems: F. Ceilings and Floors - Ceiling - Previous Repairs Drywall/paneling at ceiling and walls damaged and previous repairs may be present. Make repairs as necessary. Recommendation: Contact a qualified professional. 2.6.3 I. Structural Systems: F. Ceilings and Floors - Flooring - Damaged The home flooring had general moderate damage visible at the time of the inspection. Did not evaluate flooring for cosmetic damages only physical damages that may effect performance. Make repairs as necessary. Recommendation: Contact a qualified professional. 2.6.4 I. Structural Systems: F. Ceilings and Floors - Flooring - Not Level Section(s) of flooring not level. Areas present where beam(s) can be felt raised or lowered under foot. Monitor and make repairs as necessary. Recommendation: Contact a qualified professional. 2.6.5 I. Structural Systems: F. Ceilings and Floors - Flooring - Tiles Cracked/Loose Tiles showing cracks. Make repairs as necessary. Recommendation: Contact a qualified professional. 2.6.6 I. Structural Systems: F. Ceilings and Floors - Flooring - Tiles Loose Loose tiles are present. Make repairs as necessary. Recommendation: Contact a qualified professional. 2.6.7 I. Structural Systems: F. Ceilings and Floors - Flooring- Transition Strip Damaged/Missing Make repairs as necessary. Recommendation: Contact a qualified professional. 2.7.1 I. Structural Systems: G. Doors (Interior and Exterior) - Door - Out of Square Door out of square. Seek further investigation of all doors and make all repairs. Recommendation: Contact a qualified professional. 2.7.2 I. Structural Systems: G. Doors (Interior and Exterior) - Bi-Fold Doors Out of Square Doors out of square or gaps inconsistent between doors. Make repairs as necessary. Recommendation: Contact a qualified professional. 2.7.3 I. Structural Systems: G. Doors (Interior and Exterior) - Door(s) Damaged One or more doors observed to be damaged and/or missing. Make repairs as necessary. Recommendation: Contact a qualified professional. 2.7.4 I. Structural Systems: G. Doors (Interior and Exterior) - Door Not Flush With Trim Door(s) warped and not flush when closed. Make repairs as necessary. Recommendation: Contact a qualified professional. 2.7.5 I. Structural Systems: G. Doors (Interior and Exterior) - Door Hardware - Interior Keyed Locks Interior keyed locks not permitted, seek replacement with locks that can be operated without any special keys or tools. Recommendation: Contact a qualified professional. 2.8.1 I. Structural Systems: H. Windows - Water Damage Near Window Casing and Sill Water damage likely from missing flashings over windows or perhaps from condensate. Sills and/or casing near bottom of windows damaged. Make repairs as necessary. Recommendation: Contact a qualified professional. 2.11.1 I. Structural Systems: K. Porches, Balconies, Decks, and Carports - Deck - Wood/Materials Damaged One or more decking, boards or railings were observed to be loose or damaged. Make repairs as necessary Recommendation: Contact a qualified deck contractor. 2.11.2 I. Structural Systems: K. Porches, Balconies, Decks, and Carports - Patio Settling Slab is settling and a void is forming between the house and patio concrete. Fill void. Seek further investigation and make all repairs. Recommendation: Contact a qualified professional. 2.11.3 I. Structural Systems: K. Porches, Balconies, Decks, and Carports - Damaged Ceiling Make repairs as necessary. Recommendation: Contact a qualified professional. 2.12.1 I. Structural Systems: L. Other - Cabinets Damaged Cabinets doors, bottoms (water damage), and/or drawers/knobs are damaged. Make all repairs as necessary. Recommendation: Contact a qualified professional. 2.12.2 I. Structural Systems: L. Other - Damaged Fencing Replace or repair all damaged fencing pickets, posts and gates. Make repairs as necessary. Recommendation: Contact a qualified fencing contractor 2.12.3 I. Structural Systems: L. Other - Cabinet Doors Out Of Square/Damaged Monitor and make repairs as necessary. Recommendation: Contact a qualified professional. 2.12.4 I. Structural Systems: L. Other - Cabinets/Drawers- Difficult to Open/Close Seek further investigation of all cabinet drawers and make all repairs. Recommendation: Contact a qualified professional. 3.1.1 II. Electrical Systems: A. Service Entrance and Panels - Wiring - Neutrals/Grounds Occupying Same Bus Bar Secondary panel(s) contains grounds (EGC) and neutrals occupying same bus bar. The neutral bar is also bonded to the secondary panel. This condition is common on older homes. Monitor and make repairs as necessary. Recommendation: Contact a qualified electrical contractor. 3.1.2 II. Electrical Systems: A. Service Entrance and Panels - Panel - Damaged Make repairs as necessary. Recommendation: Contact a qualified electrical contractor. 3.1.3 II. Electrical Systems: A. Service Entrance and Panels - Wiring - Circuit Deficiencies Seek review of main panel wiring practices and make all repairs. Seek further investigation of all wiring and make all repairs. Recommendation: Contact a qualified professional. 3.2.1 II. Electrical Systems: B. Branch Circuits, Connected Devices, and Fixtures - Receptacles: GFCI Not Present/Damaged Wet areas and exterior receptacles are required to have GFCI protected outlets. In some areas this protection at receptacles is damaged or missing, seek further investigation of all receptacles and make all repairs. Recommendation: Contact a qualified electrical contractor. 3.2.2 II. Electrical Systems: B. Branch Circuits, Connected Devices, and Fixtures - Receptacles: No Exterior GFCI Protection Exterior receptacles not energized, receptacle damaged. Some exterior receptacles not GFCI protected. Make repairs as necessary. Recommendation: Contact a qualified electrical contractor. 3.2.3 II. Electrical Systems: B. Branch Circuits, Connected Devices, and Fixtures - Fixture: Fan Wobbly/Damaged Make repairs as necessary. Recommendation: Contact a qualified professional. 3.2.4 II. Electrical Systems: B. Branch Circuits, Connected Devices, and Fixtures - Fixtures/Receptacles - Damaged Photo of circuit tester displays deficiency. Make repairs as necessary. Recommendation: Contact a qualified professional. 3.2.5 II. Electrical Systems: B. Branch Circuits, Connected Devices, and Fixtures - Receptacles: Covers Damaged/Missing Make repairs as necessary. Recommendation: Contact a qualified electrical contractor. 3.2.6 II. Electrical Systems: B. Branch Circuits, Connected Devices, and Fixtures - Switches: Installed Improperly One or more switches are installed improperly. Make repairs as necessary. Recommendation: Contact a qualified electrical contractor. 3.2.7 II. Electrical Systems: B. Branch Circuits, Connected Devices, and Fixtures - Fixtures: Light Inoperable One or more lights are not operating. New light bulb possibly needed. Recommendation: Contact a qualified electrical contractor. 3.2.8 II. Electrical Systems: B. Branch Circuits, Connected Devices, and Fixtures - Fixture: Missing/Damaged Globe Make repairs as necessary. 3.2.9 II. Electrical Systems: B. Branch Circuits, Connected Devices, and Fixtures - Wiring: Exposed Ends/Splices All wire connections & charged wires with exposed ends and splices should be covered in junction boxes for safety. Make repairs as necessary. Recommendation: Contact a qualified electrical contractor. 3.2.10 II. Electrical Systems: B. Branch Circuits, Connected Devices, and Fixtures - Exposed Ground Rod Seek further investigation and make necessary repairs. Recommendation: Contact a qualified professional. 4.1.1 III. Heating, Ventilation and Air Conditioning Systems: A. Heating Equipment - Insuficient Makeup/Combustion Air Vents required in HVAC closets to provide proper air for combustion. Most manufacturers require a vent 1 from floor and 1 from ceiling, terminating in attic ok. Seek further investigation and make all repairs. Recommendation: Contact a qualified professional. 4.1.2 III. Heating, Ventilation and Air Conditioning Systems: A. Heating Equipment - Gas Supply - No Drip Leg Recommend installing drip leg on gas supply to catch condensates and debris. Recommendation: Contact a qualified heating and cooling contractor 4.2.1 III. Heating, Ventilation and Air Conditioning Systems: B. Cooling Equipment - Over-performing HVAC Evaporator and condenser coil data tags. Seek licensed technician to diagnose entire HVAC systems, perform leak detection tests, provide written details of tests performed and operational temperatures and pressures of both heating and cooling systems and make all repairs. Recommendation: Contact a qualified HVAC professional. 4.2.2 III. Heating, Ventilation and Air Conditioning Systems: B. Cooling Equipment - Emergency Float Switch(es) Not Present Seek installation emergency float switch in secondary pan. HVAC technician to diagnose condensate lines and system while on property to determine if any deficiencies present and make all repairs. Recommendation: Contact a qualified HVAC professional. 4.2.3 III. Heating, Ventilation and Air Conditioning Systems: B. Cooling Equipment - HVAC Filters - Damaged/Missing Seek further investigation and make all repairs. Recommendation: Contact a qualified heating and cooling contractor 4.2.4 III. Heating, Ventilation and Air Conditioning Systems: B. Cooling Equipment - Operational Service Life Reached Systems may have reached their useful/intended life span. Seek further investigation by qualified HVAC technician, make all repairs and quote replacements. Recommendation: Contact a qualified heating and cooling contractor 4.2.5 III. Heating, Ventilation and Air Conditioning Systems: B. Cooling Equipment - Condensate Line/Insulation Missing or Damaged Missing or damaged insulation on refrigerant line can cause energy loss and condensation which may damage finish materials and insulation. Replace insulation on entire HVAC low pressure condensate line. Seek further investigation and make all repairs. Recommendation: Contact a qualified HVAC professional. 4.2.6 III. Heating, Ventilation and Air Conditioning Systems: B. Cooling Equipment - HVAC Cabinet Damaged Make repairs as necessary. Recommendation: Contact a qualified professional. 4.2.7 III. Heating, Ventilation and Air Conditioning Systems: B. Cooling Equipment - Damaged Component Make repairs as necessary. Recommendation: Contact a qualified professional. 4.3.1 III. Heating, Ventilation and Air Conditioning Systems: C. Duct Systems, Chases, and Vents - Ductwork Damaged Air supply/return ductwork was damaged. Make repairs as necessary. Recommendation: Contact a qualified HVAC professional. 4.3.2 III. Heating, Ventilation and Air Conditioning Systems: C. Duct Systems, Chases, and Vents - Old Ductwork Present Plastic encased ductwork damaged. This type of grey plastic material tends to split with age may cause insulation to come off of the plastic duct. Monitor and make repairs as necessary. Recommendation: Contact a qualified HVAC professional. 4.3.3 III. Heating, Ventilation and Air Conditioning Systems: C. Duct Systems, Chases, and Vents - Old Ductwork Present - Sheet Metal Sheet metal ductwork covered with insulation present. The efficiency of this ductwork is limited. Monitor and make repairs as necessary. Recommendation: Contact a qualified HVAC professional. 4.3.4 III. Heating, Ventilation and Air Conditioning Systems: C. Duct Systems, Chases, and Vents - Explore/Clean Ductwork Dirty substances present on plenum/ductwork/registers. This is a common occurrence in many homes, evaluation and cleaning by an HVAC technician is advised. Recommendation: Contact a qualified HVAC professional. 5.1.1 IV. Plumbing Systems: A. Plumbing Supply, Distribution Systems, and Fixtures - Supply Pressure Too High Water supply pressure over 80 PSI, seek licensed plumber to investigate plumbing system and make pressure reduction. If a pressure reducing valve is needed and appliances are gas, bladder tanks and/or blowoff valves may be needed at water heater(s). Seek further investigation and make all repairs. Recommendation: Contact a qualified plumbing contractor. 5.1.2 IV. Plumbing Systems: A. Plumbing Supply, Distribution Systems, and Fixtures - Housings/Covers Damaged/Missing Install housing covers and make flush with grade. Make repairs as necessary. Recommendation: Contact a qualified professional. 5.1.3 IV. Plumbing Systems: A. Plumbing Supply, Distribution Systems, and Fixtures - Fixture - Low Water Pressure Make repairs as necessary. Recommendation: Contact a qualified plumbing contractor. 5.1.4 IV. Plumbing Systems: A. Plumbing Supply, Distribution Systems, and Fixtures - Damaged/Missing Fixtures Fixtures missing components or damaged, seek further investigation and make all repairs. Recommendation: Contact a qualified professional. 5.1.5 IV. Plumbing Systems: A. Plumbing Supply, Distribution Systems, and Fixtures - Galvanized Plumbing Supply Old galvanized plumbing supplies present. Aging galvanized pipe rusts from the inside and should be monitored for slow moving supplies. Make repairs as necessary. Recommendation: Contact a qualified plumbing contractor. 5.2.1 IV. Plumbing Systems: B. Drains, Wastes, and Vents - Old Materials Present Old materials present for drains/supplies that leak as they age. Suggest a plumbing drain sewer scope to determine condition of drain lines. Monitor and make repairs as necessary. Recommendation: Contact a qualified professional. 5.2.2 IV. Plumbing Systems: B. Drains, Wastes, and Vents - Cast Iron Drainpipes Present Portions (or all) of the main drain lines are cast iron. Cast iron waste lines are known to deteriorate and leak overtime. It is beyond the scope of this inspection to determine if there are leaks in the waste lines in non-visible areas. Most cast iron pipes today are over 40 years old and may be nearing the end of their life expectancy. Budgeting for future replacement is recommended. For a more detailed analysis of the cast iron waste lines, a licensed plumber should be consulted. 5.2.3 IV. Plumbing Systems: B. Drains, Wastes, and Vents - Obstruction/Blockage There is an obstruction/blockage in the drain pipe. Seek plumber to investigate entire drain, clear pipe and make all repairs as necessary Recommendation: Contact a qualified professional. 5.3.1 IV. Plumbing Systems: C. Water Heating Equipment - Drain Pan/Line Missing Install drain pan under water heater with drain line through exterior wall. Make repairs as necessary. Recommendation: Contact a qualified plumbing contractor. 5.3.2 IV. Plumbing Systems: C. Water Heating Equipment - Clearance to Floor Insuficient Improve clearance to 18in. Seek further investigation and make all repairs. Recommendation: Contact a qualified professional. 5.3.3 IV. Plumbing Systems: C. Water Heating Equipment - Flooring/Wall Damaged Water damaged ceiling/flooring present near water heater. Make repairs as necessary. Recommendation: Contact a qualified plumbing contractor. 5.3.4 IV. Plumbing Systems: C. Water Heating Equipment - Damaged Water Heater Water heater showed signs of damage Make necessary repairs Recommendation: Contact a qualified professional. 6.3.1 V. Appliances: C. Range Hood and Exhaust Systems - Exhaust Duct Terminates into Attic Exhaust from range hood terminates into the attic. This can result in moisture damage in the attic. Recommend a qualified contractor re-route this duct to terminate to the exterior. Recommendation: Contact a qualified professional. 6.3.2 V. Appliances: C. Range Hood and Exhaust Systems - Exhaust to Interior - Not Fully Connected Looks as if air is blowing into interior space. Make repairs as necessary. Recommendation: Contact a qualified professional. 6.4.1 V. Appliances: D. Ranges, Cooktops, and Ovens - Oven Overperforming Oven temp (set at 350 F.) must perform within 25 degrees of set temp. Make calibration to thermostat or repairs as necessary. Recommendation: Contact a qualified professional. 6.6.1 V. Appliances: F. Mechanical Exhaust Vents and Bathroom Heaters - Damaged/Noisy Exhaust Vent Repair/replace noisy damaged vent and or motor. Make repairs as necessary. Recommendation: Contact a qualified professional. 6.7.1 V. Appliances: G. Garage Door Operators - Balance Garage Door(s) Repair balance/springs on garage door(s)(should remain open at halfway mark). Make repairs as necessary Recommendation: Contact a qualified professional. 6.8.1 V. Appliances: H. Dryer Exhaust Systems - Damaged Dryer Vent Repair damaged dryer vent components. Seek further investigation of vent system and make all repairs. Recommendation: Contact a qualified professional. 7.1.1 VI. Optional Systems: C. Outbuildings - Wood/Materials Damaged Make repairs as necessary. Recommendation: Contact a qualified professional. | 75 | 10 | 0
2311 Gold Holly Pl | 78259 | 1983 |  | 1999 | https://app.spectora.com/reports/01a4f4ab-b184-4013-825a-e475265e44dc?access=eyJhbGciOiJIUzI1NiJ9.eyJpZCI6NjE4NTQwNCwiZXhwIjoxNzM1Nzk3NTk5fQ.5WvTEjjUxwIf68DIojCBw5Ud62ODH-jnfiYMLLyMBhQ&ignoreClientComplete=true | https://cdn.spectora.com/reports/images/01a4f4ab-b184-4013-825a-e475265e44dc/original/cover.jpg?1708978159 | 2.1.1 I. Structural Systems: A. Foundations - Concrete/Asphalt - Damages Present Cracks and/or settling materials present at time of inspection. Monitor and make repairs as necessary. Recommendation: Contact a qualified professional. 2.2.1 I. Structural Systems: B. Grading and Drainage - Grading - Improper Drainage Drainage improvements may be needed in yard. Improve swale and monitor lot for standing water and soggy soil and make repairs as necessary. Recommendation: Contact a qualified professional. 2.2.2 I. Structural Systems: B. Grading and Drainage - Grading - Improper Clearance Distance from the finished grade to walls, materials and/or weep holes are insufficient. When the grade is too close to materials water damage and infestations are likely to take place. Seek minimum 6in clearance from soil to weep holes and/or wall materials. Monitor and make repairs as necessary. Recommendation: Contact a qualified professional. 2.3.1 I. Structural Systems: C. Roof Covering Materials - Roofing - Damaged Coverings Roof coverings exhibited general damage that is common for this age of home. Symptoms present that may indicate repairs, impact damages and/or asphalt fleck loss and damaged shingles. Professional roofer to inspect all areas for damage, remove all debris and make repairs as necessary. Recommendation: Contact a qualified roofing professional. 2.3.2 I. Structural Systems: C. Roof Covering Materials - Flashings - Maintain Caulking Maintain caulking on all exposed nail heads and/or joints to prevent water entry. Caulking is not an ideal form of waterproofing for more than an occasional plumbing boot nail head and is a temporary fix. Monitor and make repairs as necessary. Recommendation: Contact a qualified professional. 2.3.3 I. Structural Systems: C. Roof Covering Materials - Foliage/Tree Limbs - Removal Requested Remove tree limbs/foliage in close contact with roofing. Foliage brushing up against roof can cause mechanical damage resulting in a shortened useful life. Make repairs as necessary. Recommendation: Contact a qualified professional. 2.4.1 I. Structural Systems: D. Roof Structures and Attics - Insulation - Pest Damage Insulation appears to have been damaged by pests. Trails present where rodents traffic. Close up all attic accesses at roofing/soffit connections. Roughly 80% of homes we inspect have this condition or rodent accesses and presence of rodents in the attic. Recommendation: Contact a qualified insulation contractor. 2.4.2 I. Structural Systems: D. Roof Structures and Attics - Decking - Sagging (Pre-Owned Home) Areas of roof present that are showing signs of sagging or raised decking. This is a common occurrence at most homes. Monitor and make repairs as necessary. Recommendation: Contact a qualified roofing professional. 2.4.3 I. Structural Systems: D. Roof Structures and Attics - Insulation - Insufficient Depth/Missing Insulation depth may be inadequate in some areas of attic and/or walls. Remove any damaged insulation, investigate all areas, and install additional insulation to reach R-38 value. Recommendation: Contact a qualified insulation contractor. 2.5.1 I. Structural Systems: E. Walls (Interior and Exterior) - Interior Cracks - Minor Cracking was observed in drywall with previous repairs. Make repairs as necessary. Recommendation: Contact a qualified drywall contractor. 2.5.2 I. Structural Systems: E. Walls (Interior and Exterior) - Moisture - Intrusion Wall showing signs of moisture damage. Make repairs as necessary. Recommendation: Contact a qualified professional. 2.5.3 I. Structural Systems: E. Walls (Interior and Exterior) - Exterior Cracks - Minor Minor cracking was observed in exterior wall(s). Monitor and make repairs as necessary. Recommendation: Recommended DIY Project 2.5.4 I. Structural Systems: E. Walls (Interior and Exterior) - Wallboard Damages/Voids Cracks and/or damage present at exterior wallboard and/or gaps present between materials. Caulking and in some cases with large gaps, flashings can be used to make repairs. Seek further investigation of all walls and make all repairs. Recommendation: Contact a qualified professional. 2.5.5 I. Structural Systems: E. Walls (Interior and Exterior) - Facia/Trim Damages Present Caulk and secure all damaged wood trim and materials. Make replacements as necessary. Recommendation: Contact a qualified professional. 2.5.6 I. Structural Systems: E. Walls (Interior and Exterior) - Parging - Damaged/Missing Parging is a skim coat type trowel on substance made typically of 30% portland cement and 70% sand. This material is used primarily to cover imperfections in the slab wall. Make repairs as necessary. Recommendation: Contact a qualified professional. 2.5.7 I. Structural Systems: E. Walls (Interior and Exterior) - Lintels - Rusted Lintels without paint rust much faster than painted lintels. Wire brush and paint all rusted lintels and/or lintels missing paint. Monitor and make repairs as necessary. Recommendation: Contact a qualified professional. 2.5.8 I. Structural Systems: E. Walls (Interior and Exterior) - HVAC Wall Entry Flashings Missing/Damaged Seek installation of flashings and water proofing at HVAC system line entry. Recommendation: Contact a qualified professional. 2.5.9 I. Structural Systems: E. Walls (Interior and Exterior) - Stucco - Damages/Previous Repairs Wall showing signs of damages and/or previous repairs. Monitor stucco for future repairs and be prepared to conduct maintenance on cracking stucco. Recommendation: Contact a qualified professional. 2.6.1 I. Structural Systems: F. Ceilings and Floors - Ceiling - Minor Damage Minor damage or deterioration to the ceiling was visible at the time of the inspection. Monitor and make repairs as necessary. Recommendation: Contact a qualified drywall contractor. 2.6.2 I. Structural Systems: F. Ceilings and Floors - Flooring - Damaged The home flooring had general moderate damage visible at the time of the inspection. Did not evaluate flooring for cosmetic damages only physical damages that may effect performance. Make repairs as necessary. Recommendation: Contact a qualified professional. 2.6.3 I. Structural Systems: F. Ceilings and Floors - Flooring - Not Level Section(s) of flooring not level. Areas present where beam(s) can be felt raised or lowered under foot. Monitor and make repairs as necessary. Recommendation: Contact a qualified professional. 2.6.4 I. Structural Systems: F. Ceilings and Floors - Flooring - Decking Squeaking Decking under flooring squeaking. This is a common occurrence for this age of home. Monitor and make repairs as necessary Recommendation: Contact a qualified professional. 2.6.5 I. Structural Systems: F. Ceilings and Floors - Flooring - Tiles Cracked/Loose Tiles showing cracks. Make repairs as necessary. Recommendation: Contact a qualified professional. 2.6.6 I. Structural Systems: F. Ceilings and Floors - Flooring - Grout Damaged Investigate all damages to floor grout and make necessary repairs. This is not an exhaustive list of deficiencies in grout. Monitor and make repairs as necessary. Recommendation: Contact a qualified professional. 2.7.1 I. Structural Systems: G. Doors (Interior and Exterior) - Door - Out of Square Door out of square. Seek further investigation of all doors and make all repairs. Recommendation: Contact a qualified professional. 2.7.2 I. Structural Systems: G. Doors (Interior and Exterior) - Improper Installation Doors out of square, improperly gapped at casings, ghosting open, and/or not latching throughout house. Likely due to improper installation or damaged hinges/hardware. Make repairs as necessary. Recommendation: Contact a qualified professional. 2.7.3 I. Structural Systems: G. Doors (Interior and Exterior) - Gaps at Door Casings Distance between door casings and door too wide. Light can be seen from next room due to crack in opening. Make repairs as necessary. Recommendation: Contact a qualified professional. 2.7.4 I. Structural Systems: G. Doors (Interior and Exterior) - Door Hardware - Not Latching Door doesn't latch properly. Make repairs as necessary. Recommendation: Contact a qualified handyman. 2.7.5 I. Structural Systems: G. Doors (Interior and Exterior) - Door Trim - Damaged Seek further investigation of all trim and make all repairs. Recommendation: Contact a qualified professional. 2.7.6 I. Structural Systems: G. Doors (Interior and Exterior) - Weatherstripping Insufficient Door(s) missing standard weatherstripping. This can result in significant energy loss and moisture intrusion. Recommend installation of standard weatherstripping. Here is a DIY guide on weatherstripping. Recommendation: Recommended DIY Project 2.8.1 I. Structural Systems: H. Windows - Window Spring(s) Damaged One or more windows have damaged springs/strings which make windows difficult to open. Consider window professional to evaluate all windows and make repairs as necessary. Recommendation: Contact a qualified window repair/installation contractor. 2.8.2 I. Structural Systems: H. Windows - Window - Screens Damaged/Missing Make repairs as necessary. Recommendation: Contact a qualified window repair/installation contractor. 2.12.1 I. Structural Systems: L. Other - Cabinets Damaged Cabinets doors, bottoms (water damage), and/or drawers/knobs are damaged. Make all repairs as necessary. Recommendation: Contact a qualified professional. 2.12.2 I. Structural Systems: L. Other - Damaged Fencing Replace or repair all damaged fencing pickets, posts and gates. Make repairs as necessary. Recommendation: Contact a qualified fencing contractor 2.12.3 I. Structural Systems: L. Other - Cabinet Doors Out Of Square/Damaged Monitor and make repairs as necessary. Recommendation: Contact a qualified professional. 2.12.4 I. Structural Systems: L. Other - Cabinets/Drawers- Difficult to Open/Close Seek further investigation of all cabinet drawers and make all repairs. Recommendation: Contact a qualified professional. 3.2.1 II. Electrical Systems: B. Branch Circuits, Connected Devices, and Fixtures - Receptacles: GFCI Not Present/Damaged Wet areas and exterior receptacles are required to have GFCI protected outlets. In some areas this protection at receptacles is damaged or missing, seek further investigation of all receptacles and make all repairs. Recommendation: Contact a qualified electrical contractor. 3.2.2 II. Electrical Systems: B. Branch Circuits, Connected Devices, and Fixtures - Fixture: Fan Wobbly/Damaged Make repairs as necessary. Recommendation: Contact a qualified professional. 3.2.3 II. Electrical Systems: B. Branch Circuits, Connected Devices, and Fixtures - Fixtures/Receptacles - Damaged Photo of circuit tester displays deficiency. Make repairs as necessary. Recommendation: Contact a qualified professional. 3.2.4 II. Electrical Systems: B. Branch Circuits, Connected Devices, and Fixtures - Receptacles: Covers Damaged/Missing Make repairs as necessary. Recommendation: Contact a qualified electrical contractor. 3.2.5 II. Electrical Systems: B. Branch Circuits, Connected Devices, and Fixtures - Switches: Purpose Not Determined What does this switch operate? One or more switches did not operate. Seek further investigation and make all repairs. Recommendation: Contact a qualified electrical contractor. 3.2.6 II. Electrical Systems: B. Branch Circuits, Connected Devices, and Fixtures - Fixture: Missing/Damaged Globe Make repairs as necessary. 4.1.1 III. Heating, Ventilation and Air Conditioning Systems: A. Heating Equipment - Thermostat - Emergency Heat Function Not Present Heat pumps usually have emergency heat setting on thermostat. It doesn’t look like this thermostat is programmed with that setting. Make repairs as necessary. Recommendation: Contact a qualified professional. 4.2.1 III. Heating, Ventilation and Air Conditioning Systems: B. Cooling Equipment - Over-performing HVAC Evaporator and condenser coil data tags. Seek licensed technician to diagnose entire HVAC systems, perform leak detection tests, provide written details of tests performed and operational temperatures and pressures of both heating and cooling systems and make all repairs. Recommendation: Contact a qualified HVAC professional. 4.2.2 III. Heating, Ventilation and Air Conditioning Systems: B. Cooling Equipment - Review HVAC System Sufficiency Builder to provide documentation as to sufficiency of HVAC systems for volume of air conditioned space. HVAC professionals can also perform Manual J calculations to determine sufficiency of both heating and cooling systems for volume of air conditioned space. Have the HVAC company recommend upgrades and make all repairs. Data tags of units provided for their use to determine unit capacities. Recommendation: Contact a qualified heating and cooling contractor 4.2.3 III. Heating, Ventilation and Air Conditioning Systems: B. Cooling Equipment - Rust Present In Secondary Pan Rust likely from evaporator coil present in secondary pan in attic. Monitor and make repairs as necessary. Recommendation: Contact a qualified HVAC professional. 4.2.4 III. Heating, Ventilation and Air Conditioning Systems: B. Cooling Equipment - Condensate Line/Insulation Missing or Damaged Missing or damaged insulation on refrigerant line can cause energy loss and condensation which may damage finish materials and insulation. Replace insulation on entire HVAC low pressure condensate line. Seek further investigation and make all repairs. Recommendation: Contact a qualified HVAC professional. 5.1.1 IV. Plumbing Systems: A. Plumbing Supply, Distribution Systems, and Fixtures - Housings/Covers Damaged/Missing Install housing covers and make flush with grade. Make repairs as necessary. Recommendation: Contact a qualified professional. 5.1.2 IV. Plumbing Systems: A. Plumbing Supply, Distribution Systems, and Fixtures - Damaged/Missing Fixtures Fixtures missing components or damaged, seek further investigation and make all repairs. Recommendation: Contact a qualified professional. 5.1.3 IV. Plumbing Systems: A. Plumbing Supply, Distribution Systems, and Fixtures - Fixture - Loose in Wall Make repairs as necessary. Recommendation: Contact a qualified plumbing contractor. 5.2.1 IV. Plumbing Systems: B. Drains, Wastes, and Vents - Diverter(s)/Drain Stopper Damaged Drain diverter damaged and/or difficult to operate. Seek further investigation of all diverters/drain stoppers and make all repairs. Recommendation: Contact a qualified professional. 5.2.2 IV. Plumbing Systems: B. Drains, Wastes, and Vents - Corrugated Drains Present Replace accordion type drains for smooth wall type. Make repairs as necessary. Recommendation: Contact a qualified professional. 5.3.1 IV. Plumbing Systems: C. Water Heating Equipment - Drain Pan/Line Missing Install drain pan under water heater with drain line through exterior wall. Make repairs as necessary. Recommendation: Contact a qualified plumbing contractor. 6.4.1 V. Appliances: D. Ranges, Cooktops, and Ovens - Oven Overperforming Oven temp (set at 350 F.) must perform within 25 degrees of set temp. Make calibration to thermostat or repairs as necessary. Recommendation: Contact a qualified professional. 6.6.1 V. Appliances: F. Mechanical Exhaust Vents and Bathroom Heaters - Repair Vent Cover Make repairs as necessary. Recommendation: Contact a qualified professional. 6.7.1 V. Appliances: G. Garage Door Operators - Balance Garage Door(s) Repair balance/springs on garage door(s)(should remain open at halfway mark). Make repairs as necessary Recommendation: Contact a qualified professional. 6.7.2 V. Appliances: G. Garage Door Operators - Door/Gaskets Damaged Make repairs as necessary. Recommendation: Contact a qualified professional. 6.8.1 V. Appliances: H. Dryer Exhaust Systems - Improper Venting Dryer vent is not terminating to the exterior, which can cause inefficient venting and/or a fire hazard. Recommend a qualified HVAC contractor or handyman vent to exterior. Recommendation: Contact a qualified HVAC professional. 6.8.2 V. Appliances: H. Dryer Exhaust Systems - Damaged Dryer Vent Repair damaged dryer vent components. Seek further investigation of vent system and make all repairs. Recommendation: Contact a qualified professional. 7.2.1 VI. Optional Systems: C. Outbuildings - Wood/Materials Damaged Make repairs as necessary. Recommendation: Contact a qualified professional. | 56 | 4 | 0
7906 Genesse Creek | 78254 | 2643 |  | 2014 | https://app.spectora.com/reports/6cacd9b8-7661-4f23-b47e-396e78109848?access=eyJhbGciOiJIUzI1NiJ9.eyJpZCI6NjE5MDgxOCwiZXhwIjoxNzM1Nzk3NTk5fQ.dSySUdeRQ_0CmLExX_oK6u06YKkm0C1NyBpLroV_qqc&ignoreClientComplete=true | https://cdn.spectora.com/reports/images/6cacd9b8-7661-4f23-b47e-396e78109848/original/cover.jpg?1708973608 | 2.1.1 I. Structural Systems: A. Foundations - Concrete/Asphalt - Damages Present Cracks and/or settling materials present at time of inspection. Monitor and make repairs as necessary. Recommendation: Contact a qualified professional. 2.1.2 I. Structural Systems: A. Foundations - Retention Wall(s) - Damaged Retention walls have sustained damages and previous repairs may have been conducted at the time of inspection. Make all repairs as necessary. Recommendation: Contact a qualified professional. 2.2.1 I. Structural Systems: B. Grading and Drainage - Grading - Improper Drainage Drainage improvements may be needed in yard. Improve swale and monitor lot for standing water and soggy soil and make repairs as necessary. Recommendation: Contact a qualified professional. 2.2.2 I. Structural Systems: B. Grading and Drainage - Gutter - Standing Water/Debris Improve drainage or slope of gutters and/or clean debris from all gutters. Make repairs as necessary. Recommendation: Contact a qualified professional. 2.2.3 I. Structural Systems: B. Grading and Drainage - Gutter - Install Diverters/Splash blocks Install diverters and or splash blocks at all walkways, and downspout extensions to direct water away from low spots and foundation walls. Monitor and make repairs as necessary. Recommendation: Contact a qualified professional. 2.3.1 I. Structural Systems: C. Roof Covering Materials - Roofing - Damaged Coverings Roof coverings exhibited general damage that is common for this age of home. Symptoms present that may indicate repairs, impact damages and/or asphalt fleck loss and damaged shingles. Professional roofer to inspect all areas for damage, remove all debris and make repairs as necessary. Recommendation: Contact a qualified roofing professional. 2.3.2 I. Structural Systems: C. Roof Covering Materials - Roll Roofing - Ponding/Damaged Observed ponding in one or more areas of roof. Ponding can lead to accelerated erosion and deterioration. Seek further investigation of all roofing by a qualified roofing contractor and make all repairs. Recommendation: Contact a qualified roofing professional. 2.3.3 I. Structural Systems: C. Roof Covering Materials - Flashings - Maintain Caulking Maintain caulking on all exposed nail heads and/or joints to prevent water entry. Caulking is not an ideal form of waterproofing for more than an occasional plumbing boot nail head and is a temporary fix. Monitor and make repairs as necessary. Recommendation: Contact a qualified professional. 2.3.4 I. Structural Systems: C. Roof Covering Materials - Roofing - Improper Clearance Roofing/wall connections should be installed with a 2in clearance to help keep wall materials from damage. Make repairs as necessary. Recommendation: Contact a qualified professional. 2.4.1 I. Structural Systems: D. Roof Structures and Attics - Rodents - Accesses Present Voids present in dwelling that allow for easy access into attic for rodents. Close up all attic accesses and include all connections at soffit/roofing to prevent rodent entry. Recommendation: Contact a qualified professional. 2.4.2 I. Structural Systems: D. Roof Structures and Attics - Decking - Sagging (Pre-Owned Home) Areas of roof present that are showing signs of sagging or raised decking. This is a common occurrence at most homes. Monitor and make repairs as necessary. Recommendation: Contact a qualified roofing professional. 2.5.1 I. Structural Systems: E. Walls (Interior and Exterior) - Interior Cracks - Minor Cracking was observed in drywall with previous repairs. Make repairs as necessary. Recommendation: Contact a qualified drywall contractor. 2.5.2 I. Structural Systems: E. Walls (Interior and Exterior) - Interior - Wallboard Damaged/Previous Repairs Make repairs as necessary. Recommendation: Contact a qualified professional. 2.5.3 I. Structural Systems: E. Walls (Interior and Exterior) - Grout - Damaged Grout cracking and/or damaged, likely due to improper materials or setting time. Cracks in wall near wet areas (showers, tubs) can provide a way for water to enter wall cavity. Monitor and make repairs as necessary. Recommendation: Contact a qualified professional. 2.5.4 I. Structural Systems: E. Walls (Interior and Exterior) - Shower Tiles - Cracked / Loose Shower tiles cracked, loose or damaged. In wet areas this could be a water penetration channel. Monitor and make repairs as necessary. Recommendation: Contact a qualified professional. 2.5.5 I. Structural Systems: E. Walls (Interior and Exterior) - Wallboard Damages/Voids Cracks and/or damage present at exterior wallboard and/or gaps present between materials. Caulking and in some cases with large gaps, flashings can be used to make repairs. Seek further investigation of all walls and make all repairs. Recommendation: Contact a qualified professional. 2.5.6 I. Structural Systems: E. Walls (Interior and Exterior) - Facia/Trim Damages Present Caulk and secure all damaged wood trim and materials. Make replacements as necessary. Recommendation: Contact a qualified professional. 2.5.7 I. Structural Systems: E. Walls (Interior and Exterior) - Mortar Cracking Cracking at mortar joints present. Mortar has very little sheer strength and cracks relatively easily when stress is introduced. Large mortar joints are also more susceptible to cracking. Recommend using sanded silicone grout after removing all loose materials. Monitor and make repairs as necessary. Recommendation: Recommended DIY Project 2.5.8 I. Structural Systems: E. Walls (Interior and Exterior) - Stucco - Clogged Weep Holes Seek clearing of silicone/mortar from weep screed around entire perimeter to allow wall to drain moisture. Make repairs as necessary. Recommendation: Contact a qualified professional. 2.5.9 I. Structural Systems: E. Walls (Interior and Exterior) - Stucco - Damages/Previous Repairs Wall showing signs of damages and/or previous repairs. Monitor stucco for future repairs and be prepared to conduct maintenance on cracking stucco. Recommendation: Contact a qualified professional. 2.6.1 I. Structural Systems: F. Ceilings and Floors - Ceiling - Minor Damage Minor damage or deterioration to the ceiling was visible at the time of the inspection. Monitor and make repairs as necessary. Recommendation: Contact a qualified drywall contractor. 2.6.2 I. Structural Systems: F. Ceilings and Floors - Ceiling - Previous Repairs Drywall/paneling at ceiling and walls damaged and previous repairs may be present. Make repairs as necessary. Recommendation: Contact a qualified professional. 2.6.3 I. Structural Systems: F. Ceilings and Floors - Flooring - Damaged The home flooring had general moderate damage visible at the time of the inspection. Did not evaluate flooring for cosmetic damages only physical damages that may effect performance. Make repairs as necessary. Recommendation: Contact a qualified professional. 2.6.4 I. Structural Systems: F. Ceilings and Floors - Flooring - Not Level Section(s) of flooring not level. Areas present where beam(s) can be felt raised or lowered under foot. Monitor and make repairs as necessary. Recommendation: Contact a qualified professional. 2.6.5 I. Structural Systems: F. Ceilings and Floors - Flooring - Decking Squeaking Decking under flooring squeaking. This is a common occurrence for this age of home. Monitor and make repairs as necessary Recommendation: Contact a qualified professional. 2.6.6 I. Structural Systems: F. Ceilings and Floors - Flooring - Grout Damaged Investigate all damages to floor grout and make necessary repairs. This is not an exhaustive list of deficiencies in grout. Monitor and make repairs as necessary. Recommendation: Contact a qualified professional. 2.7.1 I. Structural Systems: G. Doors (Interior and Exterior) - Door - Out of Square Door out of square. Seek further investigation of all doors and make all repairs. Recommendation: Contact a qualified professional. 2.7.2 I. Structural Systems: G. Doors (Interior and Exterior) - Door Not Flush With Trim Door(s) warped and not flush when closed. Make repairs as necessary. Recommendation: Contact a qualified professional. 2.8.1 I. Structural Systems: H. Windows - Flashings Missing/Damaged Flashings missing/damaged immediately over the top of windows. Monitor and make repairs as necessary. Recommendation: Contact a qualified window repair/installation contractor. 2.8.2 I. Structural Systems: H. Windows - Trim - Damaged Trim damaged around window(s). Seek further investigation and make necessary repairs. Recommendation: Contact a qualified professional. 2.8.3 I. Structural Systems: H. Windows - Dirty Casings / Sills Window sills had construction debris / materials in them at time of inspection. May be due to improper drainage or blocked drainage holes. Recommend cleaning as to prevent clogging or weep holes due to a wet weather situation. Recommendation: Contact a qualified professional. 2.12.1 I. Structural Systems: L. Other - Damaged Fencing Replace or repair all damaged fencing pickets, posts and gates. Make repairs as necessary. Recommendation: Contact a qualified fencing contractor 2.12.2 I. Structural Systems: L. Other - Cabinet Doors Out Of Square/Damaged Monitor and make repairs as necessary. Recommendation: Contact a qualified professional. 2.12.3 I. Structural Systems: L. Other - Mirror - Damaged Make repairs as necessary. Recommendation: Contact a qualified professional. 3.2.1 II. Electrical Systems: B. Branch Circuits, Connected Devices, and Fixtures - Fixture: Fan Wobbly/Damaged Make repairs as necessary. Recommendation: Contact a qualified professional. 3.2.2 II. Electrical Systems: B. Branch Circuits, Connected Devices, and Fixtures - Fixtures/Receptacles - Damaged Photo of circuit tester displays deficiency. Make repairs as necessary. Recommendation: Contact a qualified professional. 3.2.3 II. Electrical Systems: B. Branch Circuits, Connected Devices, and Fixtures - Receptacles: Covers Damaged/Missing Make repairs as necessary. Recommendation: Contact a qualified electrical contractor. 3.2.4 II. Electrical Systems: B. Branch Circuits, Connected Devices, and Fixtures - Receptacles: Loose Receptacle(s) loose in wall, seek further investigation of all receptacles and make all repairs. Recommendation: Contact a qualified electrical contractor. 3.2.5 II. Electrical Systems: B. Branch Circuits, Connected Devices, and Fixtures - Switches: Installed Improperly One or more switches are installed improperly. Make repairs as necessary. Recommendation: Contact a qualified electrical contractor. 3.2.6 II. Electrical Systems: B. Branch Circuits, Connected Devices, and Fixtures - Fixture: Doorbell Damaged/Not Present Make repairs as necessary. Recommendation: Contact a qualified electrical contractor. 4.2.1 III. Heating, Ventilation and Air Conditioning Systems: B. Cooling Equipment - Review HVAC System Sufficiency Builder to provide documentation as to sufficiency of HVAC systems for volume of air conditioned space. HVAC professionals can also perform Manual J calculations to determine sufficiency of both heating and cooling systems for volume of air conditioned space. Have the HVAC company recommend upgrades and make all repairs. Data tags of units provided for their use to determine unit capacities. Recommendation: Contact a qualified heating and cooling contractor 4.2.2 III. Heating, Ventilation and Air Conditioning Systems: B. Cooling Equipment - Rust Present In Secondary Pan Rust likely from evaporator coil present in secondary pan in attic. Monitor and make repairs as necessary. Recommendation: Contact a qualified HVAC professional. 4.2.3 III. Heating, Ventilation and Air Conditioning Systems: B. Cooling Equipment - Water/Debris in Secondary Pan Remove debris from secondary pan under evaporator coil in attic. Debris may cause premature clogging of condensate line. Clean and service condensate line. Monitor and make repairs as necessary. Recommendation: Contact a qualified HVAC professional. 4.2.4 III. Heating, Ventilation and Air Conditioning Systems: B. Cooling Equipment - Damaged Component Make repairs as necessary. Recommendation: Contact a qualified professional. 4.3.1 III. Heating, Ventilation and Air Conditioning Systems: C. Duct Systems, Chases, and Vents - Vent Damaged Seek further investigation and make all repairs. Recommendation: Contact a qualified professional. 5.1.1 IV. Plumbing Systems: A. Plumbing Supply, Distribution Systems, and Fixtures - Supply Pressure Too High Water supply pressure over 80 PSI, seek licensed plumber to investigate plumbing system and make pressure reduction. If a pressure reducing valve is needed and appliances are gas, bladder tanks and/or blowoff valves may be needed at water heater(s). Seek further investigation and make all repairs. Recommendation: Contact a qualified plumbing contractor. 5.1.2 IV. Plumbing Systems: A. Plumbing Supply, Distribution Systems, and Fixtures - Fixture Covered by Soil/Water Seek removal of water/soil so that fixtures may be operated. Unable to determine what type of fixture is installed in box or if a fixture is present. Make repairs as necessary. Recommendation: Contact a qualified professional. 5.1.3 IV. Plumbing Systems: A. Plumbing Supply, Distribution Systems, and Fixtures - Housings/Covers Damaged/Missing Install housing covers and make flush with grade. Make repairs as necessary. Recommendation: Contact a qualified professional. 5.2.1 IV. Plumbing Systems: B. Drains, Wastes, and Vents - Main Drain - Standing Water/Debris From the clean-out the drain is dirty and standing water/debris is present. The camera had a difficult time visualizing the drain due to debris. Consider installing a backwater valve, at the street to keep septage from backing up into house from street. Blockages, dirty drain walls, and water present which may render the sewer camera ineffective and unable to uncover deficiencies. Seek plumber to clean out drains, diagnose by running sewer cam both to house and to main sewer, consider hydrostatic testing, with video documentation and make all repairs. Recommendation: Contact a qualified professional. 6.3.1 V. Appliances: C. Range Hood and Exhaust Systems - Exhaust to Interior - Not Fully Connected Looks as if air is blowing into interior space. Make repairs as necessary. Recommendation: Contact a qualified professional. 6.4.1 V. Appliances: D. Ranges, Cooktops, and Ovens - Range Not Fastened Range was not fastened to the floor. Make repairs as necessary. Recommendation: Contact a qualified handyman. 6.4.2 V. Appliances: D. Ranges, Cooktops, and Ovens - Improper Installation Range not installed fully against wall. Seek further investigation and make all repairs. Recommendation: Contact a qualified professional. 6.7.1 V. Appliances: G. Garage Door Operators - Auto Reverse Sensor(s) Not Working The auto reverse sensor was not responding at time of inspection. Close force may need to be adjusted so door retreats when encountering an obstacle. Make repairs as necessary. Recommendation: Contact a qualified garage door contractor. 6.7.2 V. Appliances: G. Garage Door Operators - Balance Garage Door(s) Repair balance/springs on garage door(s)(should remain open at halfway mark). Make repairs as necessary Recommendation: Contact a qualified professional. 6.7.3 V. Appliances: G. Garage Door Operators - Door/Gaskets Damaged Make repairs as necessary. Recommendation: Contact a qualified professional. 6.7.4 V. Appliances: G. Garage Door Operators - Loud Noises Loud grinding or squeeking observed when opening/closing garage door. Make repairs as necessary. Recommendation: Contact a qualified garage door contractor. 7.1.1 VI. Optional Systems: A. Landscape Irrigation (Sprinkler) Systems - Adjust Sprinkler/Improve Head Placement Sprinkler head spraying side of house, concrete flatwork, and/or fencing, improve placement. Make repairs as necessary. Recommendation: Contact a qualified professional. | 54 | 3 | 0
2037 Flametree Ave | 78132 | 2435 |  | 2023 | https://app.spectora.com/reports/948a20f5-a676-4331-b923-b90103ae718e?access=eyJhbGciOiJIUzI1NiJ9.eyJpZCI6NjE5NDM1MCwiZXhwIjoxNzM1Nzk3NTk5fQ.4sGXML6RwTQB6cIoHUu4ycAzHf6BB7jPjZEaQY9iLjI&ignoreClientComplete=true | https://cdn.spectora.com/reports/images/948a20f5-a676-4331-b923-b90103ae718e/original/cover.jpg?1709046948 | 2.1.1 I. Structural Systems: A. Foundations - Concrete/Asphalt - Damages Present Cracks and/or settling materials present at time of inspection. Monitor and make repairs as necessary. Recommendation: Contact a qualified professional. 2.2.1 I. Structural Systems: B. Grading and Drainage - Grading - Improper Drainage Drainage improvements may be needed in yard. Improve swale and monitor lot for standing water and soggy soil and make repairs as necessary. Recommendation: Contact a qualified professional. 2.2.2 I. Structural Systems: B. Grading and Drainage - Grading - Soil Erosion Soil has been carried away by water flow. Monitor and make repairs as necessary. Recommendation: Contact a qualified professional. 2.2.3 I. Structural Systems: B. Grading and Drainage - Grading - Voids in Ground Present Fill in or repair voids in ground. Seek further investigation of all voids on property and make all repairs. Recommendation: Contact a qualified professional. 2.2.4 I. Structural Systems: B. Grading and Drainage - Gutter - Repairs Needed Make repairs as necessary. Recommendation: Contact a qualified professional. 2.3.1 I. Structural Systems: C. Roof Covering Materials - Roofing - Damaged Coverings Roof coverings exhibited general damage that is common for this age of home. Symptoms present that may indicate repairs, impact damages and/or asphalt fleck loss and damaged shingles. Professional roofer to inspect all areas for damage, remove all debris and make repairs as necessary. Recommendation: Contact a qualified roofing professional. 2.3.2 I. Structural Systems: C. Roof Covering Materials - Flashings - Maintain Caulking Maintain caulking on all exposed nail heads and/or joints to prevent water entry. Caulking is not an ideal form of waterproofing for more than an occasional plumbing boot nail head and is a temporary fix. Monitor and make repairs as necessary. Recommendation: Contact a qualified professional. 2.3.3 I. Structural Systems: C. Roof Covering Materials - Roofing - Improper Clearance Roofing/wall connections should be installed with a 2in clearance to help keep wall materials from damage. Make repairs as necessary. Recommendation: Contact a qualified professional. 2.4.1 I. Structural Systems: D. Roof Structures and Attics - Decking - Sagging Areas of roof present that are sagging or raised. This is a common occurrence at most homes. At times a builder may provide a letter certifying that the roof decking is within Forman level. A sample document has been provided below. Monitor and make repairs to all effected areas as necessary. Recommendation: Contact a qualified roofing professional. 2.4.2 I. Structural Systems: D. Roof Structures and Attics - Insulation - Insufficient Depth/Missing Insulation depth may be inadequate in some areas of attic and/or walls. Remove any damaged insulation, investigate all areas, and install additional insulation to reach R-38 value. Recommendation: Contact a qualified insulation contractor. 2.5.1 I. Structural Systems: E. Walls (Interior and Exterior) - Interior Cracks - Minor Cracking was observed in drywall with previous repairs. Make repairs as necessary. Recommendation: Contact a qualified drywall contractor. 2.5.2 I. Structural Systems: E. Walls (Interior and Exterior) - Interior - Wallboard Damaged/Previous Repairs Make repairs as necessary. Recommendation: Contact a qualified professional. 2.5.3 I. Structural Systems: E. Walls (Interior and Exterior) - Wallboard Wavy - Interior Wavy wallboard present likely due to slightly post flush installed studs and/or out of square sill plates. Make repairs as necessary. Recommendation: Contact a qualified professional. 2.5.4 I. Structural Systems: E. Walls (Interior and Exterior) - Exterior Cracks - Minor Minor cracking was observed in exterior wall(s). Monitor and make repairs as necessary. Recommendation: Recommended DIY Project 2.5.5 I. Structural Systems: E. Walls (Interior and Exterior) - Wallboard Damages/Voids Cracks and/or damage present at exterior wallboard and/or gaps present between materials. Caulking and in some cases with large gaps, flashings can be used to make repairs. Seek further investigation of all walls and make all repairs. Recommendation: Contact a qualified professional. 2.5.6 I. Structural Systems: E. Walls (Interior and Exterior) - Parging - Damaged/Missing Parging is a skim coat type trowel on substance made typically of 30% portland cement and 70% sand. This material is used primarily to cover imperfections in the slab wall. Make repairs as necessary. Recommendation: Contact a qualified professional. 2.5.7 I. Structural Systems: E. Walls (Interior and Exterior) - Wallboard Wavy - Exterior Wavy wallboard present likely due to slightly post flush installed studs and/or out of square sill plates. Make repairs as necessary. Recommendation: Contact a qualified professional. 2.5.8 I. Structural Systems: E. Walls (Interior and Exterior) - Mortar Cracking Cracking at mortar joints present. Mortar has very little sheer strength and cracks relatively easily when stress is introduced. Large mortar joints are also more susceptible to cracking. Recommend using sanded silicone grout after removing all loose materials. Monitor and make repairs as necessary. Recommendation: Recommended DIY Project 2.5.9 I. Structural Systems: E. Walls (Interior and Exterior) - Lintels - Rusted Lintels without paint rust much faster than painted lintels. Wire brush and paint all rusted lintels and/or lintels missing paint. Monitor and make repairs as necessary. Recommendation: Contact a qualified professional. 2.6.1 I. Structural Systems: F. Ceilings and Floors - Ceiling - Minor Damage Minor damage or deterioration to the ceiling was visible at the time of the inspection. Monitor and make repairs as necessary. Recommendation: Contact a qualified drywall contractor. 2.6.2 I. Structural Systems: F. Ceilings and Floors - Flooring - Decking Squeaking Decking under flooring squeaking. This is a common occurrence for this age of home. Monitor and make repairs as necessary Recommendation: Contact a qualified professional. 2.6.3 I. Structural Systems: F. Ceilings and Floors - Flooring - Gives Underfoot Flooring installed on second floor gives underfoot. Seek further investigation of all flooring and make all repairs. Recommendation: Contact a qualified professional. 2.7.1 I. Structural Systems: G. Doors (Interior and Exterior) - Gaps at Door Casings Distance between door casings and door too wide. Light can be seen from next room due to crack in opening. Make repairs as necessary. Recommendation: Contact a qualified professional. 2.7.2 I. Structural Systems: G. Doors (Interior and Exterior) - Door Hardware - Damaged/Missing Make repairs as necessary. Recommendation: Contact a qualified professional. 2.7.3 I. Structural Systems: G. Doors (Interior and Exterior) - Door Trim - Damaged Seek further investigation of all trim and make all repairs. Recommendation: Contact a qualified professional. 2.8.1 I. Structural Systems: H. Windows - Window Casing Loose/Noisy Windows rattle in casing when opening/closing. Seek further investigation of all windows and make repairs as necessary. Recommendation: Contact a qualified professional. 2.9.1 I. Structural Systems: I. Stairways (Interior and Exterior) - Loose Rail/Balusters Handrail/balusters were loose. Make repairs as necessary. Recommendation: Contact a qualified handyman. 2.9.2 I. Structural Systems: I. Stairways (Interior and Exterior) - Stair Treads Noisy Make repairs as necessary. Recommendation: Contact a qualified professional. 2.12.1 I. Structural Systems: L. Other - Cabinet Doors Out Of Square/Damaged Monitor and make repairs as necessary. Recommendation: Contact a qualified professional. 3.1.1 II. Electrical Systems: A. Service Entrance and Panels - Panel - Damaged Make repairs as necessary. Recommendation: Contact a qualified electrical contractor. 3.2.1 II. Electrical Systems: B. Branch Circuits, Connected Devices, and Fixtures - Receptacles: Covers Damaged/Missing Make repairs as necessary. Recommendation: Contact a qualified electrical contractor. 4.2.1 III. Heating, Ventilation and Air Conditioning Systems: B. Cooling Equipment - Over-performing HVAC Evaporator and condenser coil data tags. Seek licensed technician to diagnose entire HVAC systems, perform leak detection tests, provide written details of tests performed and operational temperatures and pressures of both heating and cooling systems and make all repairs. Recommendation: Contact a qualified HVAC professional. 4.2.2 III. Heating, Ventilation and Air Conditioning Systems: B. Cooling Equipment - Review HVAC System Sufficiency Builder to provide documentation as to sufficiency of HVAC systems for volume of air conditioned space. HVAC professionals can also perform Manual J calculations to determine sufficiency of both heating and cooling systems for volume of air conditioned space. Have the HVAC company recommend upgrades and make all repairs. Data tags of units provided for their use to determine unit capacities. Recommendation: Contact a qualified heating and cooling contractor 4.2.3 III. Heating, Ventilation and Air Conditioning Systems: B. Cooling Equipment - Condensate Drain - Improper Condensate drain line ran to improper location. Recommend qualified technician to run proper drain. Seek further investigation and make necessary repairs. Recommendation: Contact a qualified professional. 4.3.1 III. Heating, Ventilation and Air Conditioning Systems: C. Duct Systems, Chases, and Vents - Vent Damaged Seek further investigation and make all repairs. Recommendation: Contact a qualified professional. 5.1.1 IV. Plumbing Systems: A. Plumbing Supply, Distribution Systems, and Fixtures - Housings/Covers Damaged/Missing Install housing covers and make flush with grade. Make repairs as necessary. Recommendation: Contact a qualified professional. 5.1.2 IV. Plumbing Systems: A. Plumbing Supply, Distribution Systems, and Fixtures - Damaged/Missing Fixtures Fixtures missing components or damaged, seek further investigation and make all repairs. Recommendation: Contact a qualified professional. 5.1.3 IV. Plumbing Systems: A. Plumbing Supply, Distribution Systems, and Fixtures - Fixture - Loose in Wall Make repairs as necessary. Recommendation: Contact a qualified plumbing contractor. 5.1.4 IV. Plumbing Systems: A. Plumbing Supply, Distribution Systems, and Fixtures - Insulate Exterior Plumbing Supply Exposed water supply lines may freeze in cold weather. Make repairs as necessary. Recommendation: Contact a qualified professional. 6.3.1 V. Appliances: C. Range Hood and Exhaust Systems - Range Hood Damaged Make repairs as necessary. Recommendation: Contact a qualified professional. 6.4.1 V. Appliances: D. Ranges, Cooktops, and Ovens - Range Not Fastened Range was not fastened to the floor. Make repairs as necessary. Recommendation: Contact a qualified handyman. 6.4.2 V. Appliances: D. Ranges, Cooktops, and Ovens - Improper Installation Range not installed fully against wall. Seek further investigation and make all repairs. Recommendation: Contact a qualified professional. 6.5.1 V. Appliances: E. Microwave Ovens - Damaged Microwave Make repairs as necessary. Recommendation: Contact a qualified professional. 6.8.1 V. Appliances: H. Dryer Exhaust Systems - Damaged Dryer Vent Repair damaged dryer vent components. Seek further investigation of vent system and make all repairs. Recommendation: Contact a qualified professional. | 43 | 1 | 0
7803 High Lonesome | 78254 | 2200 |  | 2011 | https://app.spectora.com/reports/9e495b52-61ac-406f-b8de-793ab5394619?access=eyJhbGciOiJIUzI1NiJ9.eyJpZCI6NjE5NDM4NywiZXhwIjoxNzM1Nzk3NTk5fQ.lt8BEy7ci11m4QBhNKUQrn0kfKZkidqPIovY_NdeV5c&ignoreClientComplete=true | https://cdn.spectora.com/reports/images/9e495b52-61ac-406f-b8de-793ab5394619/original/cover.jpg?1709053176 | 2.1.1 I. Structural Systems: A. Foundations - Foundation Crack Present Cracking was noted at the foundation. This crack extends through the slab and continues across the garage. Significant settlement present. Consider further evaluation of foundation, along with drain line under house. Make all repairs as necessary. Recommendation: Contact a qualified structural engineer. 2.1.2 I. Structural Systems: A. Foundations - Concrete/Asphalt - Damages Present Cracks and/or settling materials present at time of inspection. Monitor and make repairs as necessary. Recommendation: Contact a qualified professional. 2.1.3 I. Structural Systems: A. Foundations - Retention Wall(s) - Damaged Retention walls have sustained damages and previous repairs may have been conducted at the time of inspection. Make all repairs as necessary. Recommendation: Contact a qualified professional. 2.2.1 I. Structural Systems: B. Grading and Drainage - Grading - Improper Drainage Drainage improvements may be needed in yard. Improve swale and monitor lot for standing water and soggy soil and make repairs as necessary. Recommendation: Contact a qualified professional. 2.2.2 I. Structural Systems: B. Grading and Drainage - Grading - Improper Clearance Distance from the finished grade to walls, materials and/or weep holes are insufficient. When the grade is too close to materials water damage and infestations are likely to take place. Seek minimum 6in clearance from soil to weep holes and/or wall materials. Monitor and make repairs as necessary. Recommendation: Contact a qualified professional. 2.2.3 I. Structural Systems: B. Grading and Drainage - Grading - Soil Erosion Soil has been carried away by water flow. Monitor and make repairs as necessary. Recommendation: Contact a qualified professional. 2.2.4 I. Structural Systems: B. Grading and Drainage - Drain Tiles - Clogged Debris in drain tiles. Make repairs as necessary. Recommendation: Contact a qualified professional. 2.3.1 I. Structural Systems: C. Roof Covering Materials - Flashings - Maintain Caulking Maintain caulking on all exposed nail heads and/or joints to prevent water entry. Caulking is not an ideal form of waterproofing for more than an occasional plumbing boot nail head and is a temporary fix. Monitor and make repairs as necessary. Recommendation: Contact a qualified professional. 2.3.2 I. Structural Systems: C. Roof Covering Materials - Vents/Flashings - Damaged Rusty/warped flush mount flashings present. Make repairs as necessary. Recommendation: Contact a qualified professional. 2.3.3 I. Structural Systems: C. Roof Covering Materials - Flashings - Advisement Flashings at the bottom of a steep roof like this dead-ending into a wall is a likely spot for a water leak. Keep an eye on this location and ensure proper mainte0ce and appropriate flashings present. Seek further investigation of all flashings and make all repairs. Recommendation: Contact a qualified professional. 2.3.4 I. Structural Systems: C. Roof Covering Materials - Foliage/Tree Limbs - Removal Requested Remove tree limbs/foliage in close contact with roofing. Foliage brushing up against roof can cause mechanical damage resulting in a shortened useful life. Make repairs as necessary. Recommendation: Contact a qualified professional. 2.3.5 I. Structural Systems: C. Roof Covering Materials - Drip Edge Flashings - Missing No drip edge flashings installed. Monitor and make all necessary repairs if needed to trim/ decking. Recommendation: Contact a qualified professional. 2.4.1 I. Structural Systems: D. Roof Structures and Attics - Insulation - Pest Damage Insulation appears to have been damaged by pests. Trails present where rodents traffic. Close up all attic accesses at roofing/soffit connections. Roughly 80% of homes we inspect have this condition or rodent accesses and presence of rodents in the attic. Recommendation: Contact a qualified insulation contractor. 2.4.2 I. Structural Systems: D. Roof Structures and Attics - Rodents - Accesses Present Voids present in dwelling that allow for easy access into attic for rodents. Close up all attic accesses and include all connections at soffit/roofing to prevent rodent entry. Recommendation: Contact a qualified professional. 2.4.3 I. Structural Systems: D. Roof Structures and Attics - Decking - Sagging (Pre-Owned Home) Areas of roof present that are showing signs of sagging or raised decking. This is a common occurrence at most homes. Monitor and make repairs as necessary. Recommendation: Contact a qualified roofing professional. 2.4.4 I. Structural Systems: D. Roof Structures and Attics - Insulation - Insufficient Depth/Missing Insulation depth may be inadequate in some areas of attic and/or walls. Remove any damaged insulation, investigate all areas, and install additional insulation to reach R-38 value. Recommendation: Contact a qualified insulation contractor. 2.4.5 I. Structural Systems: D. Roof Structures and Attics - Truss - Improper Bracing Truss system requires lateral bracing. Some supports bending under the weight. Monitor and make repairs as necessary. Recommendation: Contact a qualified professional. 2.4.6 I. Structural Systems: D. Roof Structures and Attics - Mechanical Access - Improper Improve access to mechanical unit(s) in attic. Access must be unobstructed to mechanical units in attic with a proper platform and stairs provided. Make repairs as necessary. Recommendation: Contact a qualified professional. 2.5.1 I. Structural Systems: E. Walls (Interior and Exterior) - Interior Cracks - Minor Cracking was observed in drywall with previous repairs. Make repairs as necessary. Recommendation: Contact a qualified drywall contractor. 2.5.2 I. Structural Systems: E. Walls (Interior and Exterior) - Interior - Wallboard Damaged/Previous Repairs Make repairs as necessary. Recommendation: Contact a qualified professional. 2.5.3 I. Structural Systems: E. Walls (Interior and Exterior) - Exterior Cracks - Minor Minor cracking was observed in exterior wall(s). Monitor and make repairs as necessary. Recommendation: Recommended DIY Project 2.5.4 I. Structural Systems: E. Walls (Interior and Exterior) - Facia/Trim Damages Present Caulk and secure all damaged wood trim and materials. Make replacements as necessary. Recommendation: Contact a qualified professional. 2.5.5 I. Structural Systems: E. Walls (Interior and Exterior) - Parging - Damaged/Missing Parging is a skim coat type trowel on substance made typically of 30% portland cement and 70% sand. This material is used primarily to cover imperfections in the slab wall. Make repairs as necessary. Recommendation: Contact a qualified professional. 2.5.6 I. Structural Systems: E. Walls (Interior and Exterior) - Lintels - Rusted Lintels without paint rust much faster than painted lintels. Wire brush and paint all rusted lintels and/or lintels missing paint. Monitor and make repairs as necessary. Recommendation: Contact a qualified professional. 2.5.7 I. Structural Systems: E. Walls (Interior and Exterior) - Soffit - Damaged Make repairs as necessary. Recommendation: Contact a qualified professional. 2.5.8 I. Structural Systems: E. Walls (Interior and Exterior) - Expansion Joints - Damaged Remove damaged materials or caulking present in joints and replace. Expansion joints or control joints help to direct cracking to a specific area of the wall. Make repairs as necessary. Recommendation: Contact a qualified professional. 2.5.9 I. Structural Systems: E. Walls (Interior and Exterior) - Foliage - Cut Back Remove foliage for 1ft clearance to walls. Make repairs as necessary. Recommendation: Contact a qualified professional. 2.6.1 I. Structural Systems: F. Ceilings and Floors - Ceiling - Minor Damage Minor damage or deterioration to the ceiling was visible at the time of the inspection. Monitor and make repairs as necessary. Recommendation: Contact a qualified drywall contractor. 2.6.2 I. Structural Systems: F. Ceilings and Floors - Flooring - Tiles Cracked/Loose Tiles showing cracks. Make repairs as necessary. Recommendation: Contact a qualified professional. 2.7.1 I. Structural Systems: G. Doors (Interior and Exterior) - Door - Out of Square Door out of square. Seek further investigation of all doors and make all repairs. Recommendation: Contact a qualified professional. 2.7.2 I. Structural Systems: G. Doors (Interior and Exterior) - Door Not Flush With Trim Door(s) warped and not flush when closed. Make repairs as necessary. Recommendation: Contact a qualified professional. 2.7.3 I. Structural Systems: G. Doors (Interior and Exterior) - Door Hardware - Exterior Hinges Installed Door hinges situated on exterior and can present a security issue. Door hinges should be installed indoors to eliminate ability for door removal from outside. Also, exterior threshold improperly present at interior. Seek further investigation of all door hinges and make all repairs. Recommendation: Contact a qualified professional. 2.7.4 I. Structural Systems: G. Doors (Interior and Exterior) - Door Trim - Damaged Seek further investigation of all trim and make all repairs. Recommendation: Contact a qualified professional. 2.7.5 I. Structural Systems: G. Doors (Interior and Exterior) - Threshold and/or Sweep Damaged/Not Present Make repairs as necessary. Recommendation: Contact a qualified professional. 2.8.1 I. Structural Systems: H. Windows - Damaged Window(s) One or more windows appears to have general damage, but are operational. Recommend a window professional seek further investigation of all windows/flashings and clean, lubricate and adjust all windows. Make all repairs as necessary. Recommendation: Contact a qualified window repair/installation contractor. 2.8.2 I. Structural Systems: H. Windows - Windows Difficult To Open/Close One or more windows were difficult to open/close and may have spring damages. Make all repairs as necessary. Recommendation: Contact a qualified professional. 2.8.3 I. Structural Systems: H. Windows - Window Spring(s) Damaged One or more windows have damaged springs/strings which make windows difficult to open. Consider window professional to evaluate all windows and make repairs as necessary. Recommendation: Contact a qualified window repair/installation contractor. 2.8.4 I. Structural Systems: H. Windows - Window - Screens Damaged/Missing Make repairs as necessary. Recommendation: Contact a qualified window repair/installation contractor. 2.8.5 I. Structural Systems: H. Windows - Blinds - Damaged Seek further investigation and make necessary repairs. Recommendation: Contact a qualified professional. 2.9.1 I. Structural Systems: I. Stairways (Interior and Exterior) - Attic Ladder Damaged Monitor and make repairs as necessary. Recommendation: Contact a qualified professional. 2.11.1 I. Structural Systems: K. Porches, Balconies, Decks, and Carports - Deck - Wood/Materials Damaged One or more decking, boards or railings were observed to be loose or damaged. Make repairs as necessary Recommendation: Contact a qualified deck contractor. 2.11.2 I. Structural Systems: K. Porches, Balconies, Decks, and Carports - Patio Settling Slab is settling and a void is forming between the house and patio concrete. Fill void. Seek further investigation and make all repairs. Recommendation: Contact a qualified professional. 2.11.3 I. Structural Systems: K. Porches, Balconies, Decks, and Carports - Damaged Pillars Make repairs as necessary. Recommendation: Contact a qualified professional. 2.12.1 I. Structural Systems: L. Other - Damaged Fencing Replace or repair all damaged fencing pickets, posts and gates. Make repairs as necessary. Recommendation: Contact a qualified fencing contractor 3.2.1 II. Electrical Systems: B. Branch Circuits, Connected Devices, and Fixtures - Receptacles: GFCI Not Present/Damaged Wet areas and exterior receptacles are required to have GFCI protected outlets. In some areas this protection at receptacles is damaged or missing, seek further investigation of all receptacles and make all repairs. Recommendation: Contact a qualified electrical contractor. 3.2.2 II. Electrical Systems: B. Branch Circuits, Connected Devices, and Fixtures - Receptacles: No Exterior GFCI Protection Exterior receptacles not energized, receptacle damaged. Some exterior receptacles not GFCI protected. Make repairs as necessary. Recommendation: Contact a qualified electrical contractor. 3.2.3 II. Electrical Systems: B. Branch Circuits, Connected Devices, and Fixtures - Fixture: Fan Wobbly/Damaged Make repairs as necessary. Recommendation: Contact a qualified professional. 3.2.4 II. Electrical Systems: B. Branch Circuits, Connected Devices, and Fixtures - Switches: Installed Improperly One or more switches are installed improperly. Make repairs as necessary. Recommendation: Contact a qualified electrical contractor. 3.2.5 II. Electrical Systems: B. Branch Circuits, Connected Devices, and Fixtures - Fixtures: Light Inoperable One or more lights are not operating. New light bulb possibly needed. Recommendation: Contact a qualified electrical contractor. 3.2.6 II. Electrical Systems: B. Branch Circuits, Connected Devices, and Fixtures - Wiring: Improper/Handyman Improper wiring was observed at the time of inspection. Make repairs as necessary. Recommendation: Contact a qualified electrical contractor. 4.1.1 III. Heating, Ventilation and Air Conditioning Systems: A. Heating Equipment - Insufficient Flue Clerance Improve to 1” clearance from flammable material. Make repairs as necessary Recommendation: Contact a qualified professional. 4.2.1 III. Heating, Ventilation and Air Conditioning Systems: B. Cooling Equipment - Rust Present In Secondary Pan Rust likely from evaporator coil present in secondary pan in attic. Monitor and make repairs as necessary. Recommendation: Contact a qualified HVAC professional. 4.3.1 III. Heating, Ventilation and Air Conditioning Systems: C. Duct Systems, Chases, and Vents - Ductwork Damaged Air supply/return ductwork was damaged. Make repairs as necessary. Recommendation: Contact a qualified HVAC professional. 4.3.2 III. Heating, Ventilation and Air Conditioning Systems: C. Duct Systems, Chases, and Vents - Explore/Clean Ductwork Dirty substances present on plenum/ductwork/registers. This is a common occurrence in many homes, evaluation and cleaning by an HVAC technician is advised. Recommendation: Contact a qualified HVAC professional. 5.1.1 IV. Plumbing Systems: A. Plumbing Supply, Distribution Systems, and Fixtures - Fixture Covered by Soil/Water Seek removal of water/soil so that fixtures may be operated. Unable to determine what type of fixture is installed in box or if a fixture is present. Make repairs as necessary. Recommendation: Contact a qualified professional. 5.1.2 IV. Plumbing Systems: A. Plumbing Supply, Distribution Systems, and Fixtures - Housings/Covers Damaged/Missing Install housing covers and make flush with grade. Make repairs as necessary. Recommendation: Contact a qualified professional. 5.1.3 IV. Plumbing Systems: A. Plumbing Supply, Distribution Systems, and Fixtures - Insulate Exterior Plumbing Supply Exposed water supply lines may freeze in cold weather. Make repairs as necessary. Recommendation: Contact a qualified professional. 5.3.1 IV. Plumbing Systems: C. Water Heating Equipment - Gas Supply - No Drip Leg Install drip leg to collect condensate and debris from gas supply. Seek further investigation of water heater and make all repairs. Recommendation: Contact a qualified professional. 5.3.2 IV. Plumbing Systems: C. Water Heating Equipment - Damaged Vent Flue Seek further investigation and make all repairs. Recommendation: Contact a qualified professional. 5.3.3 IV. Plumbing Systems: C. Water Heating Equipment - Rusted Components/Connections Replace rusted parts, install dielectric unions to prevent future rust. Make repairs as necessary. Recommendation: Contact a qualified professional. 5.5.1 IV. Plumbing Systems: F. Gas Distribution Systems and Gas Appliances - Rusted Gas Supply Make repairs as necessary. Recommendation: Contact a qualified professional. 6.1.1 V. Appliances: A. Dishwashers - Improper Installation Installed crooked/loose under countertop. Make repairs as necessary. Recommendation: Contact a qualified professional. 6.1.2 V. Appliances: A. Dishwashers - High Loop Needed Install drain line near countertop under sink to provide air gap. Seek further investigation and make all repairs. Recommendation: Contact a qualified professional. 6.4.1 V. Appliances: D. Ranges, Cooktops, and Ovens - Oven Overperforming Oven temp (set at 350 F.) must perform within 25 degrees of set temp. Make calibration to thermostat or repairs as necessary. Recommendation: Contact a qualified professional. 6.6.1 V. Appliances: F. Mechanical Exhaust Vents and Bathroom Heaters - Damaged/Noisy Exhaust Vent Repair/replace noisy damaged vent and or motor. Make repairs as necessary. Recommendation: Contact a qualified professional. 6.7.1 V. Appliances: G. Garage Door Operators - Door/Gaskets Damaged Make repairs as necessary. Recommendation: Contact a qualified professional. 6.7.2 V. Appliances: G. Garage Door Operators - Manual Disconnect Needs Repair Seek further investigation and make all repairs. Recommendation: Contact a qualified professional. 6.7.3 V. Appliances: G. Garage Door Operators - Photovoltaic Sensors Defficient Photovoltaics sensors installed too far above concrete at garage doors, make repairs as necessary (max height 6in). Recommendation: Contact a qualified professional. 6.8.1 V. Appliances: H. Dryer Exhaust Systems - Clean Dryer Exhaust System Investigate and clean dryer exhaust system and repair/replace vent. Recommendation: Contact a qualified professional. 7.1.1 VI. Optional Systems: A. Landscape Irrigation (Sprinkler) Systems - Broken Sprinkler/Line Broken sprinkler heads noted. Recommend replacement. Recommendation: Contact a qualified professional. 7.1.2 VI. Optional Systems: A. Landscape Irrigation (Sprinkler) Systems - Adjust Sprinkler/Improve Head Placement Sprinkler head spraying side of house, concrete flatwork, and/or fencing, improve placement. Make repairs as necessary. Recommendation: Contact a qualified professional. 7.1.3 VI. Optional Systems: A. Landscape Irrigation (Sprinkler) Systems - Burnout Zone Present Install additional heads or zones to cover areas that look to have missing coverage. These burnout areas could also be due to owner not watering frequently enough. Make repairs as necessary. Recommendation: Contact a qualified professional. 7.2.1 VI. Optional Systems: C. Outbuildings - Wood/Materials Damaged Make repairs as necessary. Recommendation: Contact a qualified professional. | 69 | 4 | 0
503 Robinhood Place | 78209 | 2303 |  | 1954 | https://app.spectora.com/reports/7e656dcd-f623-445a-8c60-7ffe4bb2b766?access=eyJhbGciOiJIUzI1NiJ9.eyJpZCI6NjIxNTc2MCwiZXhwIjoxNzM1Nzk3NTk5fQ.Mfy6-xKL-7gHVWZtQifrr1GvK46VrI4sR8n07dWHL-c&ignoreClientComplete=true | https://cdn.spectora.com/reports/images/7e656dcd-f623-445a-8c60-7ffe4bb2b766/original/cover.jpg?1709651990 | 2.1.1 I. Structural Systems: A. Foundations - Concrete/Asphalt - Damages Present Cracks and/or settling materials present at time of inspection. Monitor and make repairs as necessary. Recommendation: Contact a qualified professional. 2.1.2 I. Structural Systems: A. Foundations - Retention Wall(s) - Damaged Retention walls have sustained damages and previous repairs may have been conducted at the time of inspection. Make all repairs as necessary. Recommendation: Contact a qualified professional. 2.1.3 I. Structural Systems: A. Foundations - Crawlspace - Settling Piers/Beams/Flooring Settling likely due to sinking piers. Water intrusion symptoms present in crawlspace with indications that water runs through crawlspace next to piers. Monitor sinking and consult with foundation professional to make appropriate repairs. Recommendation: Contact a qualified professional. 2.1.4 I. Structural Systems: A. Foundations - Improper Crawlspace Ventillation Ventilation to Crawlspace is insufficient. Crawlspace dirt has not been covered with poly sheeting. No insulation present under floor. Seek further investigation and make all repairs. Recommendation: Contact a qualified professional. 2.2.1 I. Structural Systems: B. Grading and Drainage - Grading - Improper Drainage Drainage improvements may be needed in yard. Improve swale and monitor lot for standing water and soggy soil and make repairs as necessary. Recommendation: Contact a qualified professional. 2.2.2 I. Structural Systems: B. Grading and Drainage - Grading - Improper Clearance Distance from the finished grade to walls, materials and/or weep holes are insufficient. When the grade is too close to materials water damage and infestations are likely to take place. Seek minimum 6in clearance from soil to weep holes and/or wall materials. Monitor and make repairs as necessary. Recommendation: Contact a qualified professional. 2.2.3 I. Structural Systems: B. Grading and Drainage - Gutter - Standing Water/Debris Improve drainage or slope of gutters and/or clean debris from all gutters. Make repairs as necessary. Recommendation: Contact a qualified professional. 2.2.4 I. Structural Systems: B. Grading and Drainage - Gutter - Install Diverters/Splash blocks Install diverters and or splash blocks at all walkways, and downspout extensions to direct water away from low spots and foundation walls. Monitor and make repairs as necessary. Recommendation: Contact a qualified professional. 2.2.5 I. Structural Systems: B. Grading and Drainage - Drain Tiles - Clogged Debris in drain tiles. Make repairs as necessary. Recommendation: Contact a qualified professional. 2.3.1 I. Structural Systems: C. Roof Covering Materials - Metal Roofing - Seek Repairs/Replacement Damages present in field and at ridges/flashings. Impact and/or wind and/or rust and/or mechanical damages present. “Oil canning” condition likely present where roof looks wavy. Request owners insurance company and roofer and evaluate the entire roof including flashings for replacement/repairs and make all repairs. Request insurance company provide condition report in writing. Recommendation: Contact a qualified professional. 2.3.2 I. Structural Systems: C. Roof Covering Materials - Boot Flashings Missing At Vents Install proper boot jack vent flashings at all vents to help prevent leaks. Make repairs as necessary Recommendation: Contact a qualified professional. 2.3.3 I. Structural Systems: C. Roof Covering Materials - Roof - Tree Foliage / Debris Present Observed debris in valleys of roofing. The roof should be maintained free of tree debris to ensure the roof sheds water as intended. Monitor and make repairs as necessary. Recommendation: Contact a qualified professional. 2.4.1 I. Structural Systems: D. Roof Structures and Attics - Decking - Sagging (Pre-Owned Home) Areas of roof present that are showing signs of sagging or raised decking. This is a common occurrence at most homes. Monitor and make repairs as necessary. Recommendation: Contact a qualified roofing professional. 2.4.2 I. Structural Systems: D. Roof Structures and Attics - Insulation - Insufficient Depth/Missing Insulation depth may be inadequate in some areas of attic and/or walls. Remove any damaged insulation, investigate all areas, and install additional insulation to reach R-38 value. Recommendation: Contact a qualified insulation contractor. 2.4.3 I. Structural Systems: D. Roof Structures and Attics - Ventilation - Insufficient Dispersal of ventilation could be improved to decrease heat in attic. Add ventilation near ridge(s) and/or baffles near soffits to allow for passive flow of cool air from soffits to ridge vents. Inspector has observed ventilation roofing covers on the roof, however it doesn’t seem that the decking has been cut to accommodate ventilation of the attic. It is extremely hot in the attic- more than usual. Recommendation: Contact a qualified professional. 2.4.4 I. Structural Systems: D. Roof Structures and Attics - Truss - Repairs May Be Needed Ceiling drywall showing signs of damages likely due to bottom cord of truss work being installed out of level or from movement since installation. Screws have pulled out of drywall likely due to this movement of the truss. In some cases movement or bowing of the bottom cord of the trusses results in a condition known as truss uplift which can cause a gap at interior walls at the connection to the ceiling. Photos of truss in attic provided for further evaluation. Seek further investigation of all truss work to discover deficiencies and make all repairs. Recommendation: Contact a qualified professional. 2.5.1 I. Structural Systems: E. Walls (Interior and Exterior) - Interior Cracks - Minor Cracking was observed in drywall with previous repairs. Make repairs as necessary. Recommendation: Contact a qualified drywall contractor. 2.5.2 I. Structural Systems: E. Walls (Interior and Exterior) - Interior - Wallboard Damaged/Previous Repairs Make repairs as necessary. Recommendation: Contact a qualified professional. 2.5.3 I. Structural Systems: E. Walls (Interior and Exterior) - Grout - Damaged Grout cracking and/or damaged, likely due to improper materials or setting time. Cracks in wall near wet areas (showers, tubs) can provide a way for water to enter wall cavity. Monitor and make repairs as necessary. Recommendation: Contact a qualified professional. 2.5.4 I. Structural Systems: E. Walls (Interior and Exterior) - Wallboard Damages/Voids Cracks and/or damage present at exterior wallboard and/or gaps present between materials. Caulking and in some cases with large gaps, flashings can be used to make repairs. Seek further investigation of all walls and make all repairs. Recommendation: Contact a qualified professional. 2.5.5 I. Structural Systems: E. Walls (Interior and Exterior) - Facia/Trim Damages Present Caulk and secure all damaged wood trim and materials. Make replacements as necessary. Recommendation: Contact a qualified professional. 2.5.6 I. Structural Systems: E. Walls (Interior and Exterior) - Weep Holes Missing Weep holes are generally suggested with stone or brick construction walls to allow moisture to drain from the wall cavity. Weep holes are typically installed at the bottom of walls and over windows every few feet. Recommendation: Contact a qualified professional. 2.6.1 I. Structural Systems: F. Ceilings and Floors - Ceiling - Minor Damage Minor damage or deterioration to the ceiling was visible at the time of the inspection. Monitor and make repairs as necessary. Recommendation: Contact a qualified drywall contractor. 2.6.2 I. Structural Systems: F. Ceilings and Floors - Flooring - Damaged The home flooring had general moderate damage visible at the time of the inspection. Did not evaluate flooring for cosmetic damages only physical damages that may effect performance. Make repairs as necessary. Recommendation: Contact a qualified professional. 2.6.3 I. Structural Systems: F. Ceilings and Floors - Flooring - Not Level Section(s) of flooring not level. Areas present where beam(s) can be felt raised or lowered under foot. Monitor and make repairs as necessary. Recommendation: Contact a qualified professional. 2.6.4 I. Structural Systems: F. Ceilings and Floors - Flooring - Noisy Flooring exhibiting pops and creaks when trafficked and not level in some areas. Likely due to floating flooring installation method. Monitor and make repairs as necessary. Recommendation: Contact a qualified professional. 2.6.5 I. Structural Systems: F. Ceilings and Floors - Flooring - Tiles Cracked/Loose Tiles showing cracks. Make repairs as necessary. Recommendation: Contact a qualified professional. 2.6.6 I. Structural Systems: F. Ceilings and Floors - Flooring - Tiles Loose Loose tiles are present. Make repairs as necessary. Recommendation: Contact a qualified professional. 2.6.7 I. Structural Systems: F. Ceilings and Floors - Flooring- Transition Strip Damaged/Missing Make repairs as necessary. Recommendation: Contact a qualified professional. 2.7.1 I. Structural Systems: G. Doors (Interior and Exterior) - Door - Out of Square Door out of square. Seek further investigation of all doors and make all repairs. Recommendation: Contact a qualified professional. 2.7.2 I. Structural Systems: G. Doors (Interior and Exterior) - Bi-Fold Doors Out of Square Doors out of square or gaps inconsistent between doors. Make repairs as necessary. Recommendation: Contact a qualified professional. 2.7.3 I. Structural Systems: G. Doors (Interior and Exterior) - Door(s) Damaged One or more doors observed to be damaged and/or missing. Make repairs as necessary. Recommendation: Contact a qualified professional. 2.7.4 I. Structural Systems: G. Doors (Interior and Exterior) - Improper Installation Doors out of square, improperly gapped at casings, ghosting open, and/or not latching throughout house. Likely due to improper installation or damaged hinges/hardware. Make repairs as necessary. Recommendation: Contact a qualified professional. 2.7.5 I. Structural Systems: G. Doors (Interior and Exterior) - Door Hardware - Damaged/Missing Make repairs as necessary. Recommendation: Contact a qualified professional. 2.7.6 I. Structural Systems: G. Doors (Interior and Exterior) - Door Hardware - Interior Keyed Locks Interior keyed locks not permitted, seek replacement with locks that can be operated without any special keys or tools. Recommendation: Contact a qualified professional. 2.7.7 I. Structural Systems: G. Doors (Interior and Exterior) - Door Hardware - Exterior Hinges Installed Door hinges situated on exterior and can present a security issue. Door hinges should be installed indoors to eliminate ability for door removal from outside. Also, exterior threshold improperly present at interior. Seek further investigation of all door hinges and make all repairs. Recommendation: Contact a qualified professional. 2.7.8 I. Structural Systems: G. Doors (Interior and Exterior) - Weatherstripping Insufficient Door(s) missing standard weatherstripping. This can result in significant energy loss and moisture intrusion. Recommend installation of standard weatherstripping. Here is a DIY guide on weatherstripping. Recommendation: Recommended DIY Project 2.8.1 I. Structural Systems: H. Windows - Damaged Window(s) One or more windows appears to have general damage, but are operational. Recommend a window professional seek further investigation of all windows/flashings and clean, lubricate and adjust all windows. Make all repairs as necessary. Recommendation: Contact a qualified window repair/installation contractor. 2.8.2 I. Structural Systems: H. Windows - Windows Difficult To Open/Close One or more windows were difficult to open/close and may have spring damages. Make all repairs as necessary. Recommendation: Contact a qualified professional. 2.9.1 I. Structural Systems: I. Stairways (Interior and Exterior) - Riser Heights Improper Riser heights are not uniform. This can cause a tripping hazard. Make repairs as necessary. Recommendation: Contact a qualified professional. 2.10.1 I. Structural Systems: J. Fireplaces and Chimneys - Chimney Cap - Damaged/Missing Chimney cap and/or spark arrestor missing or damaged. Make repairs as necessary. Recommendation: Contact a qualified professional. 2.10.2 I. Structural Systems: J. Fireplaces and Chimneys - Chimney Flue/Brick/Liner Dirty Chimney liner had layer of creosote dust, so underlying structure couldn't be inspected for cracks. Recommend qualified chimney sweep company inspect and/or clean. Recommendation: Contact a qualified chimney contractor. 2.10.3 I. Structural Systems: J. Fireplaces and Chimneys - Damper Damaged/Missing Damper was inoperable, at time of inspection. Recommend a qualified fireplace contractor evaluate and make all necessary repairs. Recommendation: Contact a qualified fireplace contractor. 2.10.4 I. Structural Systems: J. Fireplaces and Chimneys - Firebox Damaged The brick, panel insert or lining of the fireplace was damaged in one or more places. Make repairs as necessary. Recommendation: Contact a qualified fireplace contractor. 2.10.5 I. Structural Systems: J. Fireplaces and Chimneys - Install Cricket Install cricket on uphill side of chimney to direct water around chimney and to help prevent leaks. Review area and flashings for leaks and make all repairs as necessary. Recommendation: Contact a qualified professional. 2.10.6 I. Structural Systems: J. Fireplaces and Chimneys - Lintel Rusted Witebrush and paint lintel. Make repairs as necessary. Recommendation: Contact a qualified professional. 2.10.7 I. Structural Systems: J. Fireplaces and Chimneys - Remote or Switch Not Present/Not Operable Unable to inspect. Seek further investigation and make all repairs. Recommendation: Contact a qualified professional. 2.11.1 I. Structural Systems: K. Porches, Balconies, Decks, and Carports - Wood to Ground Contact Break all wood to ground contact or stain to prevent wood deterioration. Monitor and make repairs as necessary. Recommendation: Contact a qualified professional. 2.11.2 I. Structural Systems: K. Porches, Balconies, Decks, and Carports - Deck - Wood/Materials Damaged One or more decking, boards or railings were observed to be loose or damaged. Make repairs as necessary Recommendation: Contact a qualified deck contractor. 2.11.3 I. Structural Systems: K. Porches, Balconies, Decks, and Carports - Patio - Improper Clearance Patio/deck installed at level with interior flooring. Exterior surfaces should be installed well below interior level. Water may enter Home here under threshold. Monitor and make repairs as necessary. Recommendation: Contact a qualified professional. 2.12.1 I. Structural Systems: L. Other - Cabinets Damaged Cabinets doors, bottoms (water damage), and/or drawers/knobs are damaged. Make all repairs as necessary. Recommendation: Contact a qualified professional. 2.12.2 I. Structural Systems: L. Other - Damaged Fencing Replace or repair all damaged and sagging posts, fencing pickets, and gates. Make all repairs as necessary. Recommendation: Contact a qualified fencing contractor 2.12.3 I. Structural Systems: L. Other - Cabinet Doors Out Of Square/Damaged Monitor and make repairs as necessary. Recommendation: Contact a qualified professional. 3.2.1 II. Electrical Systems: B. Branch Circuits, Connected Devices, and Fixtures - Receptacles: GFCI Not Present/Damaged Wet areas and exterior receptacles are required to have GFCI protected outlets. In some areas this protection at receptacles is damaged or missing, seek further investigation of all receptacles and make all repairs. Recommendation: Contact a qualified electrical contractor. 3.2.2 II. Electrical Systems: B. Branch Circuits, Connected Devices, and Fixtures - Receptacles: No Exterior GFCI Protection Exterior receptacles not energized, receptacle damaged. Some exterior receptacles not GFCI protected. Make repairs as necessary. Recommendation: Contact a qualified electrical contractor. 3.2.3 II. Electrical Systems: B. Branch Circuits, Connected Devices, and Fixtures - Fixture: Fan Wobbly/Damaged Make repairs as necessary. Recommendation: Contact a qualified professional. 3.2.4 II. Electrical Systems: B. Branch Circuits, Connected Devices, and Fixtures - Fixtures/Receptacles - Damaged Photo of circuit tester displays deficiency. Make repairs as necessary. Recommendation: Contact a qualified professional. 3.2.5 II. Electrical Systems: B. Branch Circuits, Connected Devices, and Fixtures - Receptacles: Covers Damaged/Missing Make repairs as necessary. Recommendation: Contact a qualified electrical contractor. 3.2.6 II. Electrical Systems: B. Branch Circuits, Connected Devices, and Fixtures - Receptacles: Loose Receptacle(s) loose in wall, seek further investigation of all receptacles and make all repairs. Recommendation: Contact a qualified electrical contractor. 3.2.7 II. Electrical Systems: B. Branch Circuits, Connected Devices, and Fixtures - Receptacles: Wall Plugs Missing There is a minimal number of receptacles in some of the common areas of the home. Make repairs as necessary. Recommendation: Contact a qualified electrical contractor. 3.2.8 II. Electrical Systems: B. Branch Circuits, Connected Devices, and Fixtures - Switches: Purpose Not Determined What does this switch operate? One or more switches did not operate. Seek further investigation and make all repairs. Recommendation: Contact a qualified electrical contractor. 3.2.9 II. Electrical Systems: B. Branch Circuits, Connected Devices, and Fixtures - Fixtures: Light Inoperable One or more lights are not operating. New light bulb possibly needed. Recommendation: Contact a qualified electrical contractor. 3.2.10 II. Electrical Systems: B. Branch Circuits, Connected Devices, and Fixtures - Fixture: Doorbell Damaged/Not Present Make repairs as necessary. Recommendation: Contact a qualified electrical contractor. 3.2.11 II. Electrical Systems: B. Branch Circuits, Connected Devices, and Fixtures - Fixtures: Smoke Detectors Missing/Damaged Make repairs as necessary. Recommendation: Contact a qualified professional. 3.2.12 II. Electrical Systems: B. Branch Circuits, Connected Devices, and Fixtures - Wiring: Exposed Ends/Splices All wire connections & charged wires with exposed ends and splices should be covered in junction boxes for safety. Make repairs as necessary. Recommendation: Contact a qualified electrical contractor. 3.2.13 II. Electrical Systems: B. Branch Circuits, Connected Devices, and Fixtures - Wiring - Insufficient Circuits Kitchen receptacles on one circuit. Two circuits should be present. This will limit the amount of appliances that can be operated at one time. Make repairs as necessary. Recommendation: Contact a qualified professional. 4.2.1 III. Heating, Ventilation and Air Conditioning Systems: B. Cooling Equipment - Under-performing HVAC Evaporator and condenser coil data tags. Seek licensed technician to diagnose entire HVAC systems, perform leak detection tests, provide written details of tests performed and operational temperatures and pressures of both heating and cooling systems and make all repairs. Recommendation: Contact a qualified HVAC professional. 4.2.2 III. Heating, Ventilation and Air Conditioning Systems: B. Cooling Equipment - Emergency Float Switch(es) Not Present Seek installation emergency float switch in secondary pan. HVAC technician to diagnose condensate lines and system while on property to determine if any deficiencies present and make all repairs. Recommendation: Contact a qualified HVAC professional. 4.2.3 III. Heating, Ventilation and Air Conditioning Systems: B. Cooling Equipment - Operational Service Life Reached Systems may have reached their useful/intended life span. Seek further investigation by qualified HVAC technician, make all repairs and quote replacements. Recommendation: Contact a qualified heating and cooling contractor 4.3.1 III. Heating, Ventilation and Air Conditioning Systems: C. Duct Systems, Chases, and Vents - Evaluate/Balance HVAC Zones Engage HVAC technician to evaluate zones to balance heating/cooling for a more even dispersal throughout home. Consider installation of additional zones and thermostat(s) to balance areas which are experiencing variances in temperature. A solution may be to group zones by Master Bedroom, Common Areas and additional Bedrooms to achieve a greater level of comfort and temperature control. Seek further investigation by HVAC technician and make all repairs. HVAC technician to diagnose condensate lines and entire HVAC system while on property to determine if any deficiencies present and make all repairs. Recommendation: Contact a qualified professional. 5.1.1 IV. Plumbing Systems: A. Plumbing Supply, Distribution Systems, and Fixtures - Housings/Covers Damaged/Missing Install housing covers and make flush with grade. Make repairs as necessary. Recommendation: Contact a qualified professional. 5.1.2 IV. Plumbing Systems: A. Plumbing Supply, Distribution Systems, and Fixtures - Fixture - Low Water Pressure Make repairs as necessary. Recommendation: Contact a qualified plumbing contractor. 5.1.3 IV. Plumbing Systems: A. Plumbing Supply, Distribution Systems, and Fixtures - Damaged/Missing Fixtures Fixtures missing components or damaged, seek further investigation and make all repairs. Recommendation: Contact a qualified professional. 5.1.4 IV. Plumbing Systems: A. Plumbing Supply, Distribution Systems, and Fixtures - Fixture - Toilet Installed Improperly Toilet(s) are installed improperly (loose). Water leaks are frequently caused by loose toilets. Seek further investigation to determine if leaks and water damage are present and make all repairs. Recommendation: Contact a qualified plumbing contractor. 5.1.5 IV. Plumbing Systems: A. Plumbing Supply, Distribution Systems, and Fixtures - Galvanized Plumbing Supply Old galvanized plumbing supplies present. Aging galvanized pipe rusts from the inside and should be monitored for slow moving supplies. Make repairs as necessary. Recommendation: Contact a qualified plumbing contractor. 5.2.1 IV. Plumbing Systems: B. Drains, Wastes, and Vents - Diverter(s)/Drain Stopper Damaged Drain diverter damaged and/or difficult to operate. Seek further investigation of all diverters/drain stoppers and make all repairs. Recommendation: Contact a qualified professional. 5.2.2 IV. Plumbing Systems: B. Drains, Wastes, and Vents - Cast Iron Drainpipes Present Portions (or all) of the main drain lines are cast iron. Cast iron waste lines are known to deteriorate and leak overtime. It is beyond the scope of this inspection to determine if there are leaks in the waste lines in non-visible areas. Most cast iron pipes today are over 40 years old and may be nearing the end of their life expectancy. Budgeting for future replacement is recommended. For a more detailed analysis of the cast iron waste lines, a licensed plumber should be consulted. 5.2.3 IV. Plumbing Systems: B. Drains, Wastes, and Vents - Damaged Cleanout Riser The one or more cleanout riser pipes were damaged underneath the ground. This can result erosion and debris entering the drain lines. Recommendation: Contact a qualified professional. 5.2.4 IV. Plumbing Systems: B. Drains, Wastes, and Vents - Belly in Pipe There appears to be a belly in the drain line. A belly in the pipe means there is a low spot holding water. Bellies can accumulate debris and cause clogging of the pipes due to poor drainage. Unable to inspect drain fully. Clean out drain line and perform, another evaluation, and make all repairs. Recommendation: Contact a qualified professional. 5.2.5 IV. Plumbing Systems: B. Drains, Wastes, and Vents - Obstruction/Blockage There is an obstruction/blockage in the drain pipe. Seek plumber to investigate entire drain, clear pipe and make all repairs as necessary Recommendation: Contact a qualified professional. 5.2.6 IV. Plumbing Systems: B. Drains, Wastes, and Vents - Excessive Rust/Corrosion/Scaling There appears to be an excessive amount of rust and/or corrosion in the cast iron drains pipes. This could indicate the lines are nearing the end of their life expectancy. The detection of active leaks is beyond the scope of this inspection. Repair or replacement in the near future may be necessary. Recommendation: Contact a qualified professional. 5.2.7 IV. Plumbing Systems: B. Drains, Wastes, and Vents - Dirty Drain Line Present Seek cleaning of drain line. Consider cleaning with balloon test. Also, this type of test may determine if a leak is present. Recommendation: Contact a qualified professional. 5.3.1 IV. Plumbing Systems: C. Water Heating Equipment - Drain Pan/Line Missing Install drain pan under water heater with drain line through exterior wall. Make repairs as necessary. Recommendation: Contact a qualified plumbing contractor. 5.3.2 IV. Plumbing Systems: C. Water Heating Equipment - Defficient Tempurature Presure Relief Valve Extension not allowed to be blocked by any device, seek installation of line through exterior wall. Make repairs as necessary. Recommendation: Contact a qualified professional. 6.1.1 V. Appliances: A. Dishwashers - Improper Installation Installed crooked/loose under countertop. Make repairs as necessary. Recommendation: Contact a qualified professional. 6.3.1 V. Appliances: C. Range Hood and Exhaust Systems - Lighting Not Operational Make repairs as necessary. Recommendation: Contact a qualified professional. 6.4.1 V. Appliances: D. Ranges, Cooktops, and Ovens - Oven Underperforming Oven temp (set at 350 F.) must perform within 25 degrees of set temp, seek further investigation and make all repairs. Recommendation: Contact a qualified professional. 6.4.2 V. Appliances: D. Ranges, Cooktops, and Ovens - Worn/Damaged Cooktop Make repairs as necessary. Recommendation: Contact a qualified professional. 6.7.1 V. Appliances: G. Garage Door Operators - Loud Noises Loud grinding or squeeking observed when opening/closing garage door. Make repairs as necessary. Recommendation: Contact a qualified garage door contractor. 6.8.1 V. Appliances: H. Dryer Exhaust Systems - Damaged Dryer Vent Repair damaged dryer vent components. Seek further investigation of vent system and make all repairs. Recommendation: Contact a qualified professional. 7.1.1 VI. Optional Systems: A. Landscape Irrigation (Sprinkler) Systems - Broken Sprinkler/Line Broken sprinkler heads noted. Recommend replacement. Recommendation: Contact a qualified professional. 7.1.2 VI. Optional Systems: A. Landscape Irrigation (Sprinkler) Systems - Damaged/Missing Housing Cover Make repairs as necessary. Recommendation: Contact a qualified professional. 7.1.3 VI. Optional Systems: A. Landscape Irrigation (Sprinkler) Systems - Adjust Sprinkler/Improve Head Placement Sprinkler head spraying side of house, concrete flatwork, and/or fencing, improve placement. Make repairs as necessary. Recommendation: Contact a qualified professional. 7.1.4 VI. Optional Systems: A. Landscape Irrigation (Sprinkler) Systems - Improperly Burried Head/Line Seek further investigation and make all repairs. Recommendation: Contact a qualified professional. 7.1.5 VI. Optional Systems: A. Landscape Irrigation (Sprinkler) Systems - Burnout Zone Present Install additional heads or zones to cover areas that look to have missing coverage. These burnout areas could also be due to owner not watering frequently enough. Make repairs as necessary. Recommendation: Contact a qualified professional. 7.2.1 VI. Optional Systems: B. Swimming Pools, Spas, Hot Tubs, and Equipment - Damaged Concrete Make repairs as necessary. Recommendation: Contact a qualified professional. 7.2.2 VI. Optional Systems: B. Swimming Pools, Spas, Hot Tubs, and Equipment - Rusted Panels/Equipment Make repairs as necessary. Recommendation: Contact a qualified professional. 7.2.3 VI. Optional Systems: B. Swimming Pools, Spas, Hot Tubs, and Equipment - Skimmer Basket - Damaged / Missing Recommend qualified pool professional investigate plumbing lines and pool equipment and make repairs as necessary. Recommendation: Contact a qualified professional. 7.2.4 VI. Optional Systems: B. Swimming Pools, Spas, Hot Tubs, and Equipment - Pool Not Level / Settling Water line in pool indicates pool settling. Seek further investigation and make necessary repairs. Recommendation: Contact a qualified professional. | 89 | 10 | 0
1345 Grey Oak Dr | 78213 | 2691 |  | 1968 | https://app.spectora.com/reports/e72ae838-4904-4ebb-b157-76b3efb192c0?access=eyJhbGciOiJIUzI1NiJ9.eyJpZCI6NjIxODg0MywiZXhwIjoxNzM1Nzk3NTk5fQ.BxOn1OYikMFwCaFCW9kkrRdvdQH0cH-KKIeJ-_23n9o&ignoreClientComplete=true | https://cdn.spectora.com/reports/images/e72ae838-4904-4ebb-b157-76b3efb192c0/original/cover.jpg?1709576233 | 2.1.1 I. Structural Systems: A. Foundations - Concrete/Asphalt - Damages Present Cracks and/or settling materials present at time of inspection. Monitor and make repairs as necessary. Recommendation: Contact a qualified professional. 2.1.2 I. Structural Systems: A. Foundations - Sidewalk/Driveway Expansion Joints Replace organic materials (wood) in sidewalk/driveway expansion joints with proper elements resistant materials. Make repairs as necessary. Recommendation: Contact a qualified professional. 2.2.1 I. Structural Systems: B. Grading and Drainage - Grading - Improper Drainage Drainage improvements may be needed in yard. Improve swale and monitor lot for standing water and soggy soil and make repairs as necessary. Recommendation: Contact a qualified professional. 2.2.2 I. Structural Systems: B. Grading and Drainage - Gutter - Standing Water/Debris Improve drainage or slope of gutters and/or clean debris from all gutters. Make repairs as necessary. Recommendation: Contact a qualified professional. 2.2.3 I. Structural Systems: B. Grading and Drainage - Gutter - Repairs Needed Make repairs as necessary. Recommendation: Contact a qualified professional. 2.3.1 I. Structural Systems: C. Roof Covering Materials - Roll Roofing - Ponding/Damaged Observed ponding in one or more areas of roof. Ponding can lead to accelerated erosion and deterioration. Seek further investigation of all roofing by a qualified roofing contractor and make all repairs. Recommendation: Contact a qualified roofing professional. 2.3.2 I. Structural Systems: C. Roof Covering Materials - Vent(s) - Damaged Repair/replace damaged and/or rusty roofing vents. Make all repairs as necessary. Recommendation: Contact a qualified professional. 2.3.3 I. Structural Systems: C. Roof Covering Materials - Flashings - Maintain Caulking Maintain caulking on all exposed nail heads and/or joints to prevent water entry. Caulking is not an ideal form of waterproofing for more than an occasional plumbing boot nail head and is a temporary fix. Monitor and make repairs as necessary. Recommendation: Contact a qualified professional. 2.4.1 I. Structural Systems: D. Roof Structures and Attics - Rodents - Accesses Present Voids present in dwelling that allow for easy access into attic for rodents. Close up all attic accesses and include all connections at soffit/roofing to prevent rodent entry. Recommendation: Contact a qualified professional. 2.4.2 I. Structural Systems: D. Roof Structures and Attics - Decking - Sagging (Pre-Owned Home) Areas of roof present that are showing signs of sagging or raised decking. This is a common occurrence at most homes. Monitor and make repairs as necessary. Recommendation: Contact a qualified roofing professional. 2.4.3 I. Structural Systems: D. Roof Structures and Attics - Insulation - Insufficient Depth/Missing Insulation depth may be inadequate in some areas of attic and/or walls. Remove any damaged insulation, investigate all areas, and install additional insulation to reach R-38 value. Recommendation: Contact a qualified insulation contractor. 2.4.4 I. Structural Systems: D. Roof Structures and Attics - Decking - Water Damages Present Signs of water damaged observed (looks to be dry) at time of inspection. Make repairs as necessary. Recommendation: Contact a qualified professional. 2.4.5 I. Structural Systems: D. Roof Structures and Attics - Truss - Improper Bracing Truss system requires lateral bracing. Some supports bending under the weight. Monitor and make repairs as necessary. Recommendation: Contact a qualified professional. 2.5.1 I. Structural Systems: E. Walls (Interior and Exterior) - Interior Cracks - Minor Cracking was observed in drywall with previous repairs. Make repairs as necessary. Recommendation: Contact a qualified drywall contractor. 2.5.2 I. Structural Systems: E. Walls (Interior and Exterior) - Interior - Wallboard Damaged/Previous Repairs Make repairs as necessary. Recommendation: Contact a qualified professional. 2.5.3 I. Structural Systems: E. Walls (Interior and Exterior) - Exterior Cracks - Minor Minor cracking was observed in exterior wall(s). Monitor and make repairs as necessary. Recommendation: Recommended DIY Project 2.5.4 I. Structural Systems: E. Walls (Interior and Exterior) - Wallboard Damages/Voids Cracks and/or damage present at exterior wallboard and/or gaps present between materials. Caulking and in some cases with large gaps, flashings can be used to make repairs. Seek further investigation of all walls and make all repairs. Recommendation: Contact a qualified professional. 2.5.5 I. Structural Systems: E. Walls (Interior and Exterior) - Parging - Damaged/Missing Parging is a skim coat type trowel on substance made typically of 30% portland cement and 70% sand. This material is used primarily to cover imperfections in the slab wall. Make repairs as necessary. Recommendation: Contact a qualified professional. 2.5.6 I. Structural Systems: E. Walls (Interior and Exterior) - Mortar Cracking Cracking at mortar joints present. Mortar has very little sheer strength and cracks relatively easily when stress is introduced. Large mortar joints are also more susceptible to cracking. Recommend using sanded silicone grout after removing all loose materials. Monitor and make repairs as necessary. Recommendation: Recommended DIY Project 2.5.7 I. Structural Systems: E. Walls (Interior and Exterior) - Lintels - Rusted Lintels without paint rust much faster than painted lintels. Wire brush and paint all rusted lintels and/or lintels missing paint. Monitor and make repairs as necessary. Recommendation: Contact a qualified professional. 2.6.1 I. Structural Systems: F. Ceilings and Floors - Ceiling - Minor Damage Minor damage or deterioration to the ceiling was visible at the time of the inspection. Monitor and make repairs as necessary. Recommendation: Contact a qualified drywall contractor. 2.7.1 I. Structural Systems: G. Doors (Interior and Exterior) - Door - Out of Square Door out of square. Seek further investigation of all doors and make all repairs. Recommendation: Contact a qualified professional. 2.7.2 I. Structural Systems: G. Doors (Interior and Exterior) - Door Hardware - Not Latching Door doesn't latch properly. Make repairs as necessary. Recommendation: Contact a qualified handyman. 2.7.3 I. Structural Systems: G. Doors (Interior and Exterior) - Door Hardware - Interior Keyed Locks Interior keyed locks not permitted, seek replacement with locks that can be operated without any special keys or tools. Recommendation: Contact a qualified professional. 2.8.1 I. Structural Systems: H. Windows - Flashings Missing/Damaged Flashings missing/damaged immediately over the top of windows. Monitor and make repairs as necessary. Recommendation: Contact a qualified window repair/installation contractor. 2.9.1 I. Structural Systems: I. Stairways (Interior and Exterior) - Attic Ladder Damaged Monitor and make repairs as necessary. Recommendation: Contact a qualified professional. 2.12.1 I. Structural Systems: L. Other - Damaged Fencing Replace or repair all damaged fencing pickets, posts and gates. Make repairs as necessary. Recommendation: Contact a qualified fencing contractor 2.12.2 I. Structural Systems: L. Other - Cabinet Doors Out Of Square/Damaged Monitor and make repairs as necessary. Recommendation: Contact a qualified professional. 3.1.1 II. Electrical Systems: A. Service Entrance and Panels - Wiring - Neutrals/Grounds Occupying Same Bus Bar Secondary panel(s) contains grounds (EGC) and neutrals occupying same bus bar. The neutral bar is also bonded to the secondary panel. This condition is common on older homes. Monitor and make repairs as necessary. Recommendation: Contact a qualified electrical contractor. 3.1.2 II. Electrical Systems: A. Service Entrance and Panels - Panel - Missing Labels Electrical panel does not have labels. Recommend a qualified electrician test and properly label all switches. Unable to determine if breakers for HVAC condenser size properly with this condition. Recommendation: Contact a qualified electrical contractor. 3.1.3 II. Electrical Systems: A. Service Entrance and Panels - Wiring - Undersized Supply leads may be undersized. Monitor and make repairs as necessary. Recommendation: Contact a qualified electrical contractor. 3.2.1 II. Electrical Systems: B. Branch Circuits, Connected Devices, and Fixtures - Receptacles: GFCI Not Present/Damaged Wet areas and exterior receptacles are required to have GFCI protected outlets. In some areas this protection at receptacles is damaged or missing, seek further investigation of all receptacles and make all repairs. Recommendation: Contact a qualified electrical contractor. 3.2.2 II. Electrical Systems: B. Branch Circuits, Connected Devices, and Fixtures - Receptacles: No Exterior GFCI Protection Exterior receptacles not energized, receptacle damaged. Some exterior receptacles not GFCI protected. Make repairs as necessary. Recommendation: Contact a qualified electrical contractor. 3.2.3 II. Electrical Systems: B. Branch Circuits, Connected Devices, and Fixtures - Fixture: Fan Wobbly/Damaged (Front right bedroom ) Make repairs as necessary. Recommendation: Contact a qualified professional. 3.2.4 II. Electrical Systems: B. Branch Circuits, Connected Devices, and Fixtures - Fixtures/Receptacles - Damaged Photo of circuit tester displays deficiency. Make repairs as necessary. Recommendation: Contact a qualified professional. 3.2.5 II. Electrical Systems: B. Branch Circuits, Connected Devices, and Fixtures - Receptacles: Covers Damaged/Missing Make repairs as necessary. Recommendation: Contact a qualified electrical contractor. 3.2.6 II. Electrical Systems: B. Branch Circuits, Connected Devices, and Fixtures - Receptacles: Loose Receptacle(s) loose in wall, seek further investigation of all receptacles and make all repairs. Recommendation: Contact a qualified electrical contractor. 3.2.7 II. Electrical Systems: B. Branch Circuits, Connected Devices, and Fixtures - Wall Covers Missing at one or more locations. Make repairs as necessary. Recommendation: Contact a qualified electrical contractor. 3.2.8 II. Electrical Systems: B. Branch Circuits, Connected Devices, and Fixtures - Switches: Purpose Not Determined What does this switch operate? One or more switches did not operate. Seek further investigation and make all repairs. Recommendation: Contact a qualified electrical contractor. 3.2.9 II. Electrical Systems: B. Branch Circuits, Connected Devices, and Fixtures - Fixtures: Light Inoperable One or more lights are not operating. New light bulb possibly needed. Recommendation: Contact a qualified electrical contractor. 3.2.10 II. Electrical Systems: B. Branch Circuits, Connected Devices, and Fixtures - Wiring: No Grounding Wires Present Old wiring system without EGC (equipment grounding conductors) or ground wires. Seek installation of GFCI receptacles at all circuits without ground. Seek further investigation and make all repairs. Recommendation: Contact a qualified electrical contractor. 4.2.1 III. Heating, Ventilation and Air Conditioning Systems: B. Cooling Equipment - Under-performing HVAC Evaporator and condenser coil data tags. Seek licensed technician to diagnose entire HVAC systems, perform leak detection tests, provide written details of tests performed and operational temperatures and pressures of both heating and cooling systems and make all repairs. Recommendation: Contact a qualified HVAC professional. 4.2.2 III. Heating, Ventilation and Air Conditioning Systems: B. Cooling Equipment - Emergency Float Switch(es) Not Present Seek installation emergency float switch in secondary pan. HVAC technician to diagnose condensate lines and system while on property to determine if any deficiencies present and make all repairs. Recommendation: Contact a qualified HVAC professional. 4.2.3 III. Heating, Ventilation and Air Conditioning Systems: B. Cooling Equipment - Condensate Line/Insulation Missing or Damaged Missing or damaged insulation on refrigerant line can cause energy loss and condensation which may damage finish materials and insulation. Replace insulation on entire HVAC low pressure condensate line. Seek further investigation and make all repairs. Recommendation: Contact a qualified HVAC professional. 4.2.4 III. Heating, Ventilation and Air Conditioning Systems: B. Cooling Equipment - Electric Breaker Not Present Shut off must be present within visible range of condenser. Make all repairs as necessary. Recommendation: Contact a qualified professional. 4.3.1 III. Heating, Ventilation and Air Conditioning Systems: C. Duct Systems, Chases, and Vents - Ductwork Damaged Air supply/return ductwork was damaged. Make repairs as necessary. Recommendation: Contact a qualified HVAC professional. 4.3.2 III. Heating, Ventilation and Air Conditioning Systems: C. Duct Systems, Chases, and Vents - Old Ductwork Present - Sheet Metal Sheet metal ductwork covered with insulation present. The efficiency of this ductwork is limited. Monitor and make repairs as necessary. Recommendation: Contact a qualified HVAC professional. 5.1.1 IV. Plumbing Systems: A. Plumbing Supply, Distribution Systems, and Fixtures - Housings/Covers Damaged/Missing Install housing covers and make flush with grade. Make repairs as necessary. Recommendation: Contact a qualified professional. 5.1.2 IV. Plumbing Systems: A. Plumbing Supply, Distribution Systems, and Fixtures - Damaged/Missing Fixtures Fixtures missing components or damaged, seek further investigation and make all repairs. Recommendation: Contact a qualified professional. 5.1.3 IV. Plumbing Systems: A. Plumbing Supply, Distribution Systems, and Fixtures - Fixture - Toilet Installed Improperly Toilet(s) are installed improperly (loose). Water leaks are frequently caused by loose toilets. Seek further investigation to determine if leaks and water damage are present and make all repairs. Recommendation: Contact a qualified plumbing contractor. 5.1.4 IV. Plumbing Systems: A. Plumbing Supply, Distribution Systems, and Fixtures - Galvanized Plumbing Supply Old galvanized plumbing supplies present. Aging galvanized pipe rusts from the inside and should be monitored for slow moving supplies. Make repairs as necessary. Recommendation: Contact a qualified plumbing contractor. 5.1.5 IV. Plumbing Systems: A. Plumbing Supply, Distribution Systems, and Fixtures - Tub wall tiles Damaged. Seek further investigation and make necessary repairs. Recommendation: Contact a qualified professional. 5.1.6 IV. Plumbing Systems: A. Plumbing Supply, Distribution Systems, and Fixtures - Cracked / damaged sink noted at bathroom shown. Recommendation: Contact a qualified professional. 5.2.1 IV. Plumbing Systems: B. Drains, Wastes, and Vents - Main Drain - Standing Water/Debris From the clean-out the drain is dirty and standing water/debris is present. The camera had a difficult time visualizing the drain due to debris. Consider installing a backwater valve, at the street to keep septage from backing up into house from street. Blockages, dirty drain walls, and water present which may render the sewer camera ineffective and unable to uncover deficiencies. Seek plumber to clean out drains, diagnose by running sewer cam both to house and to main sewer, consider hydrostatic testing, with video documentation and make all repairs. Recommendation: Contact a qualified professional. 5.2.2 IV. Plumbing Systems: B. Drains, Wastes, and Vents - Poor/Slow Drainage (Master) Poor/slow drainage was observed at time of inspection. Make repairs as necessary. Recommendation: Contact a qualified plumbing contractor. 5.2.3 IV. Plumbing Systems: B. Drains, Wastes, and Vents - Diverter(s)/Drain Stopper Damaged Drain diverter damaged and/or difficult to operate. Seek further investigation of all diverters/drain stoppers and make all repairs. Recommendation: Contact a qualified professional. 5.2.4 IV. Plumbing Systems: B. Drains, Wastes, and Vents - Cast Iron Drainpipes Present Portions (or all) of the main drain lines are cast iron. Cast iron waste lines are known to deteriorate and leak overtime. It is beyond the scope of this inspection to determine if there are leaks in the waste lines in non-visible areas. Most cast iron pipes today are over 40 years old and may be nearing the end of their life expectancy. Budgeting for future replacement is recommended. For a more detailed analysis of the cast iron waste lines, a licensed plumber should be consulted. 5.2.5 IV. Plumbing Systems: B. Drains, Wastes, and Vents - Belly in Pipe There appears to be a belly in the drain line. A belly in the pipe means there is a low spot holding water. Bellies can accumulate debris and cause clogging of the pipes due to poor drainage. Unable to inspect drain fully. Clean out drain line and perform, another evaluation, and make all repairs. Recommendation: Contact a qualified professional. 5.2.6 IV. Plumbing Systems: B. Drains, Wastes, and Vents - Pipe Offset There appears to be an offset in the drain pipe. An offset is a section of pipe that is separated, for one or more reasons, that leaves a gap in the drain. Offsets often occur a pipe joints due to movement or improper installation and can leak, accumulate debris, or allow roots to penetrate the drain line. Seek plumber to review entire drain including review of lines under the house and make all repairs as necessary. Recommendation: Contact a qualified professional. 5.2.7 IV. Plumbing Systems: B. Drains, Wastes, and Vents - Excessive Rust/Corrosion/Scaling There appears to be an excessive amount of rust and/or corrosion in the cast iron drains pipes. This could indicate the lines are nearing the end of their life expectancy. The detection of active leaks is beyond the scope of this inspection. Repair or replacement in the near future may be necessary. Recommendation: Contact a qualified professional. 5.3.1 IV. Plumbing Systems: C. Water Heating Equipment - Access Panel Missing Make repairs as necessary. Recommendation: Contact a qualified professional. 5.5.1 IV. Plumbing Systems: F. Gas Distribution Systems and Gas Appliances - Rusted Gas Supply Make repairs as necessary. Recommendation: Contact a qualified professional. 6.3.1 V. Appliances: C. Range Hood and Exhaust Systems - Vent Hood Loud Noises Exhaust Fan making a loud noise. Seek further investigation and make all repairs. Recommendation: Contact a qualified professional. 6.3.2 V. Appliances: C. Range Hood and Exhaust Systems - Improper Clearance to Vent Wires and flammable materials too close to hot surface (vent flue). Reroute wiring or vent flue for water heater. Length of flue may require powered fan, seek review of loca building codes and upgrades as necessary. Recommendation: Contact a qualified professional. 6.4.1 V. Appliances: D. Ranges, Cooktops, and Ovens - Oven Overperforming Oven temp (set at 350 F.) must perform within 25 degrees of set temp. Make calibration to thermostat or repairs as necessary. Recommendation: Contact a qualified professional. 6.4.2 V. Appliances: D. Ranges, Cooktops, and Ovens - Worn/Damaged Cooktop Make repairs as necessary. Recommendation: Contact a qualified professional. 6.6.1 V. Appliances: F. Mechanical Exhaust Vents and Bathroom Heaters - Mechanical Vent(s)/Extensions Missing Install proper mechanical exhaust vent(s) and/or extensions ducted through exterior wall to remove moist air from living and attic spaces. Make repairs as necessary. Recommendation: Contact a qualified professional. 6.7.1 V. Appliances: G. Garage Door Operators - Balance Garage Door(s) Repair balance/springs on garage door(s)(should remain open at halfway mark). Make repairs as necessary Recommendation: Contact a qualified professional. 6.7.2 V. Appliances: G. Garage Door Operators - Door/Gaskets Damaged Make repairs as necessary. Recommendation: Contact a qualified professional. 7.1.1 VI. Optional Systems: A. Landscape Irrigation (Sprinkler) Systems - Adjust Sprinkler Head(s) Seek further investigation and make all repairs. Recommendation: Contact a qualified professional. 7.1.2 VI. Optional Systems: A. Landscape Irrigation (Sprinkler) Systems - Low Water Pressure Low water pressure observed. Too many heads on one zone. Zone should be separated in order to improve water pressure and coverage. Seek further investigation and make all repairs. Recommendation: Contact a qualified professional. 7.1.3 VI. Optional Systems: A. Landscape Irrigation (Sprinkler) Systems - Zone Not Working One or more zones was observed to not be working. Recommend a qualified contractor check for voltage to determine bad zones and check for leaks. Seek further investigation of entire system and make all repairs. Recommendation: Contact a qualified professional. 7.1.4 VI. Optional Systems: A. Landscape Irrigation (Sprinkler) Systems - Adjust Sprinkler/Improve Head Placement Sprinkler head spraying side of house, concrete flatwork, and/or fencing, improve placement. Make repairs as necessary. Recommendation: Contact a qualified professional. 7.1.5 VI. Optional Systems: A. Landscape Irrigation (Sprinkler) Systems - Improperly Burried Head/Line Seek further investigation and make all repairs. Recommendation: Contact a qualified professional. 7.2.1 VI. Optional Systems: C. Outbuildings - Wood/Materials Damaged Make repairs as necessary. Recommendation: Contact a qualified professional. | 64 | 11 | 0
108 Low Mdw Dr | 78148 | 2453 |  | 2020 | https://app.spectora.com/reports/9cf975c0-5ada-462b-9ca3-0a6eba9c2045?access=eyJhbGciOiJIUzI1NiJ9.eyJpZCI6NjIyMDU4MiwiZXhwIjoxNzM1Nzk3NTk5fQ.7ZW6D1kc2lcPhukkgMXJg405plscEPX92cTAuOX3bn4&ignoreClientComplete=true | https://cdn.spectora.com/reports/images/9cf975c0-5ada-462b-9ca3-0a6eba9c2045/original/cover.jpg?1710771711 | 2.1.1 I. Structural Systems: A. Foundations - Sidewalk/Driveway Expansion Joints Replace organic materials (wood) in sidewalk/driveway expansion joints with proper elements resistant materials. Make repairs as necessary. Recommendation: Contact a qualified professional. 2.2.1 I. Structural Systems: B. Grading and Drainage - Grading - Improper Drainage Drainage improvements may be needed in yard. Improve swale and monitor lot for standing water and soggy soil and make repairs as necessary. Recommendation: Contact a qualified professional. 2.2.2 I. Structural Systems: B. Grading and Drainage - Grading - Soil Erosion Soil has been carried away by water flow. Monitor and make repairs as necessary. Recommendation: Contact a qualified professional. 2.3.1 I. Structural Systems: C. Roof Covering Materials - Flashings - Maintain Caulking Maintain caulking on all exposed nail heads and/or joints to prevent water entry. Caulking is not an ideal form of waterproofing for more than an occasional plumbing boot nail head and is a temporary fix. Monitor and make repairs as necessary. Recommendation: Contact a qualified professional. 2.3.2 I. Structural Systems: C. Roof Covering Materials - Vents/Flashings - Damaged Rusty/warped flush mount flashings present. Make repairs as necessary. Recommendation: Contact a qualified professional. 2.3.3 I. Structural Systems: C. Roof Covering Materials - Flashings - Advisement Flashings at the bottom of a steep roof like this dead-ending into a wall is a likely spot for a water leak. Keep an eye on this location and ensure proper maintenance and appropriate flashings present. Seek further investigation of all flashings and make all repairs. Recommendation: Contact a qualified professional. 2.4.1 I. Structural Systems: D. Roof Structures and Attics - Decking - Sagging Areas of roof present that are sagging or raised. This is a common occurrence at most homes. At times a builder may provide a letter certifying that the roof decking is within Forman level. A sample document has been provided below. Monitor and make repairs to all effected areas as necessary. Recommendation: Contact a qualified roofing professional. 2.4.2 I. Structural Systems: D. Roof Structures and Attics - Debris - Remove Construction Materials (Garage attic space) Construction materials and debris present in attic, seek removal of debris. Recommendation: Contact a qualified professional. 2.4.3 I. Structural Systems: D. Roof Structures and Attics - Wiring observed within 6 feet of the attic access. Recommendation: Contact a qualified professional. 2.5.1 I. Structural Systems: E. Walls (Interior and Exterior) - Interior - Wallboard Damaged/Previous Repairs Make repairs as necessary. Recommendation: Contact a qualified professional. 2.5.2 I. Structural Systems: E. Walls (Interior and Exterior) - Wallboard Wavy - Interior Wavy wallboard present likely due to slightly post flush installed studs and/or out of square sill plates. Make repairs as necessary. Recommendation: Contact a qualified professional. 2.5.3 I. Structural Systems: E. Walls (Interior and Exterior) - Wallboard Damages/Voids Cracks and/or damage present at exterior wallboard and/or gaps present between materials. Caulking and in some cases with large gaps, flashings can be used to make repairs. Seek further investigation of all walls and make all repairs. Recommendation: Contact a qualified professional. 2.5.4 I. Structural Systems: E. Walls (Interior and Exterior) - Facia/Trim Damages Present Caulk and secure all damaged wood trim and materials. Make replacements as necessary. Recommendation: Contact a qualified professional. 2.6.1 I. Structural Systems: F. Ceilings and Floors - Ceiling - Minor Damage Minor damage or deterioration to the ceiling was visible at the time of the inspection. Monitor and make repairs as necessary. Recommendation: Contact a qualified drywall contractor. 2.6.2 I. Structural Systems: F. Ceilings and Floors - Flooring - Not Level Section(s) of flooring not level. Areas present where beam(s) can be felt raised or lowered under foot. Monitor and make repairs as necessary. Recommendation: Contact a qualified professional. 2.6.3 I. Structural Systems: F. Ceilings and Floors - Flooring - Noisy Flooring exhibiting pops and creaks when trafficked and not level in some areas. Likely due to floating flooring installation method. Monitor and make repairs as necessary. Recommendation: Contact a qualified professional. 2.7.1 I. Structural Systems: G. Doors (Interior and Exterior) - Door - Out of Square Door out of square. Seek further investigation of all doors and make all repairs. Recommendation: Contact a qualified professional. 2.7.2 I. Structural Systems: G. Doors (Interior and Exterior) - Door Hardware - Damaged/Missing Make repairs as necessary. Recommendation: Contact a qualified professional. 2.8.1 I. Structural Systems: H. Windows - Flashings Missing/Damaged Flashings missing/damaged immediately over the top of windows. Monitor and make repairs as necessary. Recommendation: Contact a qualified window repair/installation contractor. 2.8.2 I. Structural Systems: H. Windows - Windows Difficult To Open/Close One or more windows were difficult to open/close and may have spring damages. Make all repairs as necessary. Recommendation: Contact a qualified professional. 2.8.3 I. Structural Systems: H. Windows - Window Casing Loose/Noisy Windows rattle in casing when opening/closing. Seek further investigation of all windows and make repairs as necessary. Recommendation: Contact a qualified professional. 2.8.4 I. Structural Systems: H. Windows - Window - Improper Installation Seek further investigation and make necessary repairs. Recommendation: Contact a qualified professional. 2.12.1 I. Structural Systems: L. Other - Damaged Fencing Replace or repair all damaged and sagging posts, fencing pickets, and gates. Make all repairs as necessary. Recommendation: Contact a qualified fencing contractor 3.2.1 II. Electrical Systems: B. Branch Circuits, Connected Devices, and Fixtures - Receptacles: Loose Receptacle(s) loose in wall, seek further investigation of all receptacles and make all repairs. Recommendation: Contact a qualified electrical contractor. 3.2.2 II. Electrical Systems: B. Branch Circuits, Connected Devices, and Fixtures - Wiring - Double Switched Receptacles GFCI receptacle must be reset with another switch instead of on receptacle as intended. Seek further investigation and make all repairs. Recommendation: Contact a qualified professional. 4.1.1 III. Heating, Ventilation and Air Conditioning Systems: A. Heating Equipment - Gas Line - Loose / shaking Loose gas line. Seek further investigation and make necessary repairs. Recommendation: Contact a qualified professional. 4.1.2 III. Heating, Ventilation and Air Conditioning Systems: A. Heating Equipment - The units cover was loose, and/or not properly installed at time of inspection. Recommendation: Contact a qualified professional. 4.2.1 III. Heating, Ventilation and Air Conditioning Systems: B. Cooling Equipment - Unusually Noisy Compressor started and operated but fan was unusually noisy. HVAC technician to diagnose condensate lines and system while on property to determine if any deficiencies present and make all repairs. Recommendation: Contact a qualified HVAC professional. 4.3.1 III. Heating, Ventilation and Air Conditioning Systems: C. Duct Systems, Chases, and Vents - Ductwork Not Hanging Make repairs as necessary. Recommendation: Contact a qualified HVAC professional. 4.3.2 III. Heating, Ventilation and Air Conditioning Systems: C. Duct Systems, Chases, and Vents - Ductwork - Kinked Kink in ductwork. Seek further investigation and make necessary repairs. Recommendation: Contact a qualified professional. 4.3.3 III. Heating, Ventilation and Air Conditioning Systems: C. Duct Systems, Chases, and Vents - Vent Damaged Seek further investigation and make all repairs. Recommendation: Contact a qualified professional. 5.1.1 IV. Plumbing Systems: A. Plumbing Supply, Distribution Systems, and Fixtures - Fixture Covered by Soil/Water Seek removal of water/soil so that fixtures may be operated. Unable to determine what type of fixture is installed in box or if a fixture is present. Make repairs as necessary. Recommendation: Contact a qualified professional. 5.1.2 IV. Plumbing Systems: A. Plumbing Supply, Distribution Systems, and Fixtures - Housings/Covers Damaged/Missing Install housing covers and make flush with grade. Make repairs as necessary. Recommendation: Contact a qualified professional. 5.1.3 IV. Plumbing Systems: A. Plumbing Supply, Distribution Systems, and Fixtures - Damaged/Missing Fixtures Fixtures missing components or damaged, seek further investigation and make all repairs. Recommendation: Contact a qualified professional. 5.1.4 IV. Plumbing Systems: A. Plumbing Supply, Distribution Systems, and Fixtures - Insulate Plumbing Supply All supply in close proximity should be insulated or distanced from each other properly. Seek further investigation of all water supplies and make all repairs. Recommendation: Contact a qualified professional. 5.1.5 IV. Plumbing Systems: A. Plumbing Supply, Distribution Systems, and Fixtures - Tub - Damaged Seek further investigation and make necessary repairs. Recommendation: Contact a qualified professional. 5.1.6 IV. Plumbing Systems: A. Plumbing Supply, Distribution Systems, and Fixtures - Minor leak observed under middle bathroom sink. Recommendation: Contact a qualified professional. 5.2.1 IV. Plumbing Systems: B. Drains, Wastes, and Vents - Poor/Slow Drainage Poor/slow drainage was observed at time of inspection. Make repairs as necessary. Recommendation: Contact a qualified plumbing contractor. 5.3.1 IV. Plumbing Systems: C. Water Heating Equipment - Rusted Components/Connections Replace rusted parts, install dielectric unions to prevent future rust. Make repairs as necessary. Recommendation: Contact a qualified professional. 6.2.1 V. Appliances: B. Food Waste Disposers - Excessive Noise Garbage disposal was excessively noisy. Recommend cleaning and make repairs as necessary. Recommendation: Contact a qualified handyman. 6.4.1 V. Appliances: D. Ranges, Cooktops, and Ovens - Oven Damaged Bottom oven unit glass completely shattered when tested. Seek further investigation and make all repairs. Recommendation: Contact a qualified professional. | 38 | 3 | 0
3020 Pine Valley Dr | 78130 | 2772 |  | 2004 | https://app.spectora.com/reports/620a577a-a5fa-4b22-8cc5-10b93878f9a1?access=eyJhbGciOiJIUzI1NiJ9.eyJpZCI6NjIyMjI2MywiZXhwIjoxNzM1Nzk3NTk5fQ.rQS7IyWBw5UcuqU-_8v15FfCiwpNRlo5i9yJ0rwzjrA&ignoreClientComplete=true | https://cdn.spectora.com/properties/images/005/311/613/original/streetview?1709335152 | 2.1.1 I. Structural Systems: A. Foundations - Foundation Crack Present Cracking was noted at the foundation. This crack extends through the slab and continues across the garage. Significant settlement present. Consider further evaluation of foundation, along with drain line under house. Make all repairs as necessary. Recommendation: Contact a qualified structural engineer. 2.1.2 I. Structural Systems: A. Foundations - Concrete/Asphalt - Damages Present Cracks and/or settling materials present at time of inspection. Monitor and make repairs as necessary. Recommendation: Contact a qualified professional. 2.2.1 I. Structural Systems: B. Grading and Drainage - Grading - Negative Slope Toward House Grading is sloping towards the home in some areas. A gutter/swale is recommended in this area to direct water downhill. Make repairs as necessary. Recommendation: Contact a qualified landscaping contractor 2.2.2 I. Structural Systems: B. Grading and Drainage - Grading - Improper Drainage Drainage improvements may be needed in yard. Improve swale and monitor lot for standing water and soggy soil and make repairs as necessary. Recommendation: Contact a qualified professional. 2.2.3 I. Structural Systems: B. Grading and Drainage - Grading - Improper Clearance Distance from the finished grade to walls, materials and/or weep holes are insufficient. When the grade is too close to materials water damage and infestations are likely to take place. Seek minimum 6in clearance from soil to weep holes and/or wall materials. Monitor and make repairs as necessary. Recommendation: Contact a qualified professional. 2.3.1 I. Structural Systems: C. Roof Covering Materials - Roofing - Damaged Coverings Roof coverings exhibited general damage that is common for this age of home. Symptoms present that may indicate repairs, impact damages and/or asphalt fleck loss and damaged shingles. Professional roofer to inspect all areas for damage, remove all debris and make repairs as necessary. Recommendation: Contact a qualified roofing professional. 2.3.2 I. Structural Systems: C. Roof Covering Materials - Flashings - Maintain Caulking Maintain caulking on all exposed nail heads and/or joints to prevent water entry. Caulking is not an ideal form of waterproofing for more than an occasional plumbing boot nail head and is a temporary fix. Monitor and make repairs as necessary. Recommendation: Contact a qualified professional. 2.3.3 I. Structural Systems: C. Roof Covering Materials - Vents/Flashings - Damaged Rusty/warped flush mount flashings present. Make repairs as necessary. Recommendation: Contact a qualified professional. 2.4.1 I. Structural Systems: D. Roof Structures and Attics - Insulation - Pest Damage Insulation appears to have been damaged by pests. Trails present where rodents traffic. Close up all attic accesses at roofing/soffit connections. Roughly 80% of homes we inspect have this condition or rodent accesses and presence of rodents in the attic. Recommendation: Contact a qualified insulation contractor. 2.4.2 I. Structural Systems: D. Roof Structures and Attics - Rodents - Accesses Present Voids present in dwelling that allow for easy access into attic for rodents. Close up all attic accesses and include all connections at soffit/roofing to prevent rodent entry. Recommendation: Contact a qualified professional. 2.4.3 I. Structural Systems: D. Roof Structures and Attics - Decking - Sagging (Pre-Owned Home) Areas of roof present that are showing signs of sagging or raised decking. This is a common occurrence at most homes. Monitor and make repairs as necessary. Recommendation: Contact a qualified roofing professional. 2.4.4 I. Structural Systems: D. Roof Structures and Attics - Insulation - Insufficient Depth/Missing Insulation depth may be inadequate in some areas of attic and/or walls. Remove any damaged insulation, investigate all areas, and install additional insulation to reach R-38 value. Recommendation: Contact a qualified insulation contractor. 2.5.1 I. Structural Systems: E. Walls (Interior and Exterior) - Interior - Wallboard Damaged/Previous Repairs Make repairs as necessary. Recommendation: Contact a qualified professional. 2.5.2 I. Structural Systems: E. Walls (Interior and Exterior) - Moisture - Intrusion Wall showing signs of moisture damage. Make repairs as necessary. Recommendation: Contact a qualified professional. 2.5.3 I. Structural Systems: E. Walls (Interior and Exterior) - Exterior Cracks - Minor Minor cracking was observed in exterior wall(s). Monitor and make repairs as necessary. Recommendation: Recommended DIY Project 2.5.4 I. Structural Systems: E. Walls (Interior and Exterior) - Wallboard Damages/Voids Cracks and/or damage present at exterior wallboard and/or gaps present between materials. Caulking and in some cases with large gaps, flashings can be used to make repairs. Seek further investigation of all walls and make all repairs. Recommendation: Contact a qualified professional. 2.5.5 I. Structural Systems: E. Walls (Interior and Exterior) - Facia/Trim Damages Present Caulk and secure all damaged wood trim and materials. Make replacements as necessary. Recommendation: Contact a qualified professional. 2.5.6 I. Structural Systems: E. Walls (Interior and Exterior) - Lintels - Rusted Lintels without paint rust much faster than painted lintels. Wire brush and paint all rusted lintels and/or lintels missing paint. Monitor and make repairs as necessary. Recommendation: Contact a qualified professional. 2.5.7 I. Structural Systems: E. Walls (Interior and Exterior) - HVAC Wall Entry Flashings Missing/Damaged Seek installation of flashings and water proofing at HVAC system line entry. Recommendation: Contact a qualified professional. 2.5.8 I. Structural Systems: E. Walls (Interior and Exterior) - Foliage - Cut Back Remove foliage for 1ft clearance to walls. Make repairs as necessary. Recommendation: Contact a qualified professional. 2.6.1 I. Structural Systems: F. Ceilings and Floors - Ceiling - Minor Damage Minor damage or deterioration to the ceiling was visible at the time of the inspection. Monitor and make repairs as necessary. Recommendation: Contact a qualified drywall contractor. 2.6.2 I. Structural Systems: F. Ceilings and Floors - Flooring - Damaged The home flooring had general moderate damage visible at the time of the inspection. Did not evaluate flooring for cosmetic damages only physical damages that may effect performance. Make repairs as necessary. Recommendation: Contact a qualified professional. 2.6.3 I. Structural Systems: F. Ceilings and Floors - Flooring - Not Level Section(s) of flooring not level. Areas present where beam(s) can be felt raised or lowered under foot. Monitor and make repairs as necessary. Recommendation: Contact a qualified professional. 2.6.4 I. Structural Systems: F. Ceilings and Floors - Flooring - Noisy Flooring exhibiting pops and creaks when trafficked and not level in some areas. Likely due to floating flooring installation method. Monitor and make repairs as necessary. Recommendation: Contact a qualified professional. 2.6.5 I. Structural Systems: F. Ceilings and Floors - Flooring- Transition Strip Damaged/Missing Make repairs as necessary. Recommendation: Contact a qualified professional. 2.7.1 I. Structural Systems: G. Doors (Interior and Exterior) - Door - Out of Square Door out of square. Seek further investigation of all doors and make all repairs. Recommendation: Contact a qualified professional. 2.7.2 I. Structural Systems: G. Doors (Interior and Exterior) - Door Not Flush With Trim Door(s) warped and not flush when closed. Make repairs as necessary. Recommendation: Contact a qualified professional. 2.7.3 I. Structural Systems: G. Doors (Interior and Exterior) - Door Hardware - Hinges Loose Loose hinges can cause door to stick or eventually fall out of place. Recommend handyman tighten hinges. Here is a DIY article on fixing loose hinges. Recommendation: Recommended DIY Project 2.8.1 I. Structural Systems: H. Windows - Damaged Window(s) One or more windows appears to have general damage, but are operational. Recommend a window professional seek further investigation of all windows/flashings and clean, lubricate and adjust all windows. Make all repairs as necessary. Recommendation: Contact a qualified window repair/installation contractor. 2.8.2 I. Structural Systems: H. Windows - Failed Seal(s) Observed condensation between the window panes, which indicates a failed seal. Windows dirty at time of inspection and it was difficult to ascertain which windows had seal loss and which did not. Recommend qualified window contractor evaluate all windows & replace as necessary. Seek further investigation of all windows and make all repairs. Recommendation: Contact a qualified window repair/installation contractor. 2.8.3 I. Structural Systems: H. Windows - Window Spring(s) Damaged One or more windows have damaged springs/strings which make windows difficult to open. Consider window professional to evaluate all windows and make repairs as necessary. Recommendation: Contact a qualified window repair/installation contractor. 2.8.4 I. Structural Systems: H. Windows - Window - Screens Damaged/Missing Make repairs as necessary. Recommendation: Contact a qualified window repair/installation contractor. 2.9.1 I. Structural Systems: I. Stairways (Interior and Exterior) - Attic Ladder Damaged Monitor and make repairs as necessary. Recommendation: Contact a qualified professional. 2.11.1 I. Structural Systems: K. Porches, Balconies, Decks, and Carports - Patio - Improper Clearance Patio/deck installed at level with interior flooring. Exterior surfaces should be installed well below interior level. Water may enter Home here under threshold. Monitor and make repairs as necessary. Recommendation: Contact a qualified professional. 2.11.2 I. Structural Systems: K. Porches, Balconies, Decks, and Carports - Rusted Patio Components Rust was observed at stairs, handrails and/or supports during inspection. Monitor and make repairs as necessary. Recommendation: Contact a qualified professional. 2.12.1 I. Structural Systems: L. Other - Cabinets Damaged Cabinets doors, bottoms (water damage), and/or drawers/knobs are damaged. Make all repairs as necessary. Recommendation: Contact a qualified professional. 2.12.2 I. Structural Systems: L. Other - Damaged Fencing Replace or repair all damaged fencing pickets, posts and gates. Make repairs as necessary. Recommendation: Contact a qualified fencing contractor 2.12.3 I. Structural Systems: L. Other - Damaged Mailbox Make repairs as necessary. Recommendation: Contact a qualified professional. 3.2.1 II. Electrical Systems: B. Branch Circuits, Connected Devices, and Fixtures - Receptacles: Covers Damaged/Missing Make repairs as necessary. Recommendation: Contact a qualified electrical contractor. 3.2.2 II. Electrical Systems: B. Branch Circuits, Connected Devices, and Fixtures - Receptacles: Not Powered/Missing Make all repairs as necessary. Recommendation: Contact a qualified electrical contractor. 3.2.3 II. Electrical Systems: B. Branch Circuits, Connected Devices, and Fixtures - Fixture: Doorbell Damaged/Not Present Make repairs as necessary. Recommendation: Contact a qualified electrical contractor. 3.2.4 II. Electrical Systems: B. Branch Circuits, Connected Devices, and Fixtures - Fixture: Missing/Damaged Globe Make repairs as necessary. 3.2.5 II. Electrical Systems: B. Branch Circuits, Connected Devices, and Fixtures - Fixtures: Smoke Detectors Missing/Damaged Make repairs as necessary. Recommendation: Contact a qualified professional. 4.2.1 III. Heating, Ventilation and Air Conditioning Systems: B. Cooling Equipment - Emergency Float Switch(es) Not Present Seek installation emergency float switch in secondary pan. HVAC technician to diagnose condensate lines and system while on property to determine if any deficiencies present and make all repairs. Recommendation: Contact a qualified HVAC professional. 4.2.2 III. Heating, Ventilation and Air Conditioning Systems: B. Cooling Equipment - Review HVAC System Sufficiency HVAC units likely oversized for house. This may cause the condition of higher humidity then is comfortable. HVAC professionals can also perform Manual J calculations to determine sufficiency of both heating and cooling systems for volume of air conditioned space. Have the HVAC company recommend upgrades and make all repairs. Data tags of units provided for their use to determine unit capacities. Recommendation: Contact a qualified heating and cooling contractor 4.2.3 III. Heating, Ventilation and Air Conditioning Systems: B. Cooling Equipment - Condensate Line/Insulation Missing or Damaged Missing or damaged insulation on refrigerant line can cause energy loss and condensation which may damage finish materials and insulation. Replace insulation on entire HVAC low pressure condensate line. Seek further investigation and make all repairs. Recommendation: Contact a qualified HVAC professional. 4.2.4 III. Heating, Ventilation and Air Conditioning Systems: B. Cooling Equipment - Breaker Oversized/Undersized Oversized breaker for evaporator/condenser. This can cause damage to units or fire. Seek further investigation and make all repairs. Recommendation: Contact a qualified professional. 4.2.5 III. Heating, Ventilation and Air Conditioning Systems: B. Cooling Equipment - Unusually Noisy Compressor started and operated but fan was unusually noisy. HVAC technician to diagnose condensate lines and system while on property to determine if any deficiencies present and make all repairs. Recommendation: Contact a qualified HVAC professional. 4.2.6 III. Heating, Ventilation and Air Conditioning Systems: B. Cooling Equipment - Electric Breaker Not Present Shut off must be present within visible range of condenser. Make all repairs as necessary. Recommendation: Contact a qualified professional. 4.3.1 III. Heating, Ventilation and Air Conditioning Systems: C. Duct Systems, Chases, and Vents - Explore/Clean Ductwork Dirty substances present on plenum/ductwork/registers. This is a common occurrence in many homes, evaluation and cleaning by an HVAC technician is advised. Recommendation: Contact a qualified HVAC professional. 5.1.1 IV. Plumbing Systems: A. Plumbing Supply, Distribution Systems, and Fixtures - Supply Pressure Too High Water supply pressure over 80 PSI, seek licensed plumber to investigate plumbing system and make pressure reduction. If a pressure reducing valve is needed and appliances are gas, bladder tanks and/or blowoff valves may be needed at water heater(s). Seek further investigation and make all repairs. Recommendation: Contact a qualified plumbing contractor. 5.1.2 IV. Plumbing Systems: A. Plumbing Supply, Distribution Systems, and Fixtures - Fixture Covered by Soil/Water Seek removal of water/soil so that fixtures may be operated. Unable to determine what type of fixture is installed in box or if a fixture is present. Make repairs as necessary. Recommendation: Contact a qualified professional. 5.1.3 IV. Plumbing Systems: A. Plumbing Supply, Distribution Systems, and Fixtures - Housings/Covers Damaged/Missing Install housing covers and make flush with grade. Make repairs as necessary. Recommendation: Contact a qualified professional. 5.1.4 IV. Plumbing Systems: A. Plumbing Supply, Distribution Systems, and Fixtures - Damaged/Missing Fixtures Fixtures missing components or damaged, seek further investigation and make all repairs. Recommendation: Contact a qualified professional. 5.1.5 IV. Plumbing Systems: A. Plumbing Supply, Distribution Systems, and Fixtures - Fixture - Loose in Wall Make repairs as necessary. Recommendation: Contact a qualified plumbing contractor. 5.1.6 IV. Plumbing Systems: A. Plumbing Supply, Distribution Systems, and Fixtures - Water Hammer Arrestors/Repairs Needed Needed Supplies making noise when turned on/off abruptly. Make repairs as necessary. Recommendation: Contact a qualified professional. 5.2.1 IV. Plumbing Systems: B. Drains, Wastes, and Vents - Main Drain - Standing Water/Debris From the clean-out the drain is dirty and standing water/debris is present. The camera had a difficult time visualizing the drain due to debris. Consider installing a backwater valve, at the street to keep septage from backing up into house from street. Blockages, dirty drain walls, and water present which may render the sewer camera ineffective and unable to uncover deficiencies. Seek plumber to clean out drains, diagnose by running sewer cam both to house and to main sewer, consider hydrostatic testing, with video documentation and make all repairs. Recommendation: Contact a qualified professional. 5.2.2 IV. Plumbing Systems: B. Drains, Wastes, and Vents - Diverter(s)/Drain Stopper Damaged Drain diverter damaged and/or difficult to operate. Seek further investigation of all diverters/drain stoppers and make all repairs. Recommendation: Contact a qualified professional. 5.3.1 IV. Plumbing Systems: C. Water Heating Equipment - Flooring/Wall Damaged Water damaged ceiling/flooring present near water heater. Make repairs as necessary. Recommendation: Contact a qualified plumbing contractor. 6.1.1 V. Appliances: A. Dishwashers - Not Operational Dishwasher not operational, seek further investigation and make all repairs. Recommendation: Contact a qualified professional. 6.1.2 V. Appliances: A. Dishwashers - Improper Installation Installed crooked/loose under countertop. Make repairs as necessary. Recommendation: Contact a qualified professional. 6.3.1 V. Appliances: C. Range Hood and Exhaust Systems - Exhaust Fan Inoperable Exhaust fan was inoperable. Recommend a qualified contractor repair. Recommendation: Contact a qualified professional. 6.4.1 V. Appliances: D. Ranges, Cooktops, and Ovens - Oven Underperforming Oven temp (set at 350 F.) must perform within 25 degrees of set temp, seek further investigation and make all repairs. Recommendation: Contact a qualified professional. 6.4.2 V. Appliances: D. Ranges, Cooktops, and Ovens - Worn/Damaged Cooktop Make repairs as necessary. Recommendation: Contact a qualified professional. 6.4.3 V. Appliances: D. Ranges, Cooktops, and Ovens - Range Not Fastened Range was not fastened to the floor. Make repairs as necessary. Recommendation: Contact a qualified handyman. 6.4.4 V. Appliances: D. Ranges, Cooktops, and Ovens - Improper Installation Range not installed fully against wall. Seek further investigation and make all repairs. Recommendation: Contact a qualified professional. 6.6.1 V. Appliances: F. Mechanical Exhaust Vents and Bathroom Heaters - Mechanical Vent(s)/Extensions Missing Install proper mechanical exhaust vent(s) and/or extensions ducted through exterior wall to remove moist air from living and attic spaces. Make repairs as necessary. Recommendation: Contact a qualified professional. 6.7.1 V. Appliances: G. Garage Door Operators - Auto Reverse Sensor(s) Not Working The auto reverse sensor was not responding at time of inspection. Close force may need to be adjusted so door retreats when encountering an obstacle. Make repairs as necessary. Recommendation: Contact a qualified garage door contractor. 6.7.2 V. Appliances: G. Garage Door Operators - Door/Gaskets Damaged Make repairs as necessary. Recommendation: Contact a qualified professional. 6.7.3 V. Appliances: G. Garage Door Operators - Loud Noises Loud grinding or squeeking observed when opening/closing garage door. Make repairs as necessary. Recommendation: Contact a qualified garage door contractor. 7.1.1 VI. Optional Systems: A. Landscape Irrigation (Sprinkler) Systems - Leak Present Leak present, seek further investigation of entire system and make all repairs. Recommendation: Contact a qualified professional. | 59 | 12 | 0
10 Deerhurst | 78218 | 3520 |  | 1992 | https://app.spectora.com/reports/23ae7e28-06b6-46d5-95a9-a96f9433a849?access=eyJhbGciOiJIUzI1NiJ9.eyJpZCI6NjIyODE5MCwiZXhwIjoxNzM1Nzk3NTk5fQ.aCdemQVI6gtd7PCCiUB4kN5I2y4cFwS-OewTM8XrfiM&ignoreClientComplete=true | https://cdn.spectora.com/reports/images/23ae7e28-06b6-46d5-95a9-a96f9433a849/original/cover.jpg?1709583229 | 2.1.1 I. Structural Systems: A. Foundations - Foundation Crack Present Cracking was noted at the foundation. This crack extends through the slab and continues across the garage. Significant settlement present. Consider further evaluation of foundation, along with drain line under house. Make all repairs as necessary. Recommendation: Contact a qualified structural engineer. 2.1.2 I. Structural Systems: A. Foundations - Concrete/Asphalt - Damages Present Cracks and/or settling materials present at time of inspection. Monitor and make repairs as necessary. Recommendation: Contact a qualified professional. 2.2.1 I. Structural Systems: B. Grading and Drainage - Grading - Improper Drainage Drainage improvements may be needed in yard. Improve swale and monitor lot for standing water and soggy soil and make repairs as necessary. Recommendation: Contact a qualified professional. 2.2.2 I. Structural Systems: B. Grading and Drainage - Grading - Standing Water Standing water or depression in soil observed, which could indicate poor drainage and/or grading. Recommend monitor and/or have landscaper correct. Here is a resource on dealing with standing water in your yard. Recommendation: Contact a qualified landscaping contractor 2.2.3 I. Structural Systems: B. Grading and Drainage - Gutter - Standing Water/Debris Improve drainage or slope of gutters and/or clean debris from all gutters. Make repairs as necessary. Recommendation: Contact a qualified professional. 2.2.4 I. Structural Systems: B. Grading and Drainage - Gutter - Repairs Needed Make repairs as necessary. Recommendation: Contact a qualified professional. 2.2.5 I. Structural Systems: B. Grading and Drainage - Splash Block - Installation Splash blocks are designed to divert water away from the foundation. Recommend turning this block so that it does not catch the water that is supposed to run off. Recommendation: Contact a qualified professional. 2.3.1 I. Structural Systems: C. Roof Covering Materials - Roofing - Tiles Cracked/Broken Roof showed signs of cracked/broken tiles. Seek further investigation of all roofing and repair or replace all damages to prevent moisture intrusion and/or further damages. Recommendation: Contact a qualified roofing professional. 2.3.2 I. Structural Systems: C. Roof Covering Materials - Vent(s) - Damaged Repair/replace damaged and/or rusty roofing vents. Make all repairs as necessary. Recommendation: Contact a qualified professional. 2.3.3 I. Structural Systems: C. Roof Covering Materials - Vents/Flashings - Damaged Rusty/warped flush mount flashings present. Make repairs as necessary. Recommendation: Contact a qualified professional. 2.3.4 I. Structural Systems: C. Roof Covering Materials - Foliage/Tree Limbs - Removal Requested Remove tree limbs/foliage in close contact with roofing. Foliage brushing up against roof can cause mechanical damage resulting in a shortened useful life. Make repairs as necessary. Recommendation: Contact a qualified professional. 2.4.1 I. Structural Systems: D. Roof Structures and Attics - Insulation - Pest Damage Insulation appears to have been damaged by pests. Trails present where rodents traffic. Close up all attic accesses at roofing/soffit connections. Roughly 80% of homes we inspect have this condition or rodent accesses and presence of rodents in the attic. Recommendation: Contact a qualified insulation contractor. 2.4.2 I. Structural Systems: D. Roof Structures and Attics - Rodents - Accesses Present Voids present in dwelling that allow for easy access into attic for rodents. Close up all attic accesses and include all connections at soffit/roofing to prevent rodent entry. Recommendation: Contact a qualified professional. 2.4.3 I. Structural Systems: D. Roof Structures and Attics - Decking - Sagging (Pre-Owned Home) Areas of roof present that are showing signs of sagging or raised decking. This is a common occurrence at most homes. Monitor and make repairs as necessary. Recommendation: Contact a qualified roofing professional. 2.4.4 I. Structural Systems: D. Roof Structures and Attics - Insulation - Insufficient Depth/Missing Insulation depth may be inadequate in some areas of attic and/or walls. Remove any damaged insulation, investigate all areas, and install additional insulation to reach R-38 value. Recommendation: Contact a qualified insulation contractor. 2.4.5 I. Structural Systems: D. Roof Structures and Attics - Decking - Damaged/Previous Repairs Present Monitor and make repairs as necessary. Recommendation: Contact a qualified professional. 2.4.6 I. Structural Systems: D. Roof Structures and Attics - Truss - Improper Bracing Truss system requires lateral bracing. Some supports bending under the weight. Monitor and make repairs as necessary. Recommendation: Contact a qualified professional. 2.5.1 I. Structural Systems: E. Walls (Interior and Exterior) - Interior Cracks noted at various locations. Cracking was observed in drywall with previous repairs. Make repairs as necessary. Recommendation: Contact a qualified drywall contractor. 2.5.2 I. Structural Systems: E. Walls (Interior and Exterior) - Interior - Wallboard Damaged/Previous Repairs Make repairs as necessary. Recommendation: Contact a qualified professional. 2.5.3 I. Structural Systems: E. Walls (Interior and Exterior) - Moisture - Intrusion Wall showing signs of moisture damage. Make repairs as necessary. Recommendation: Contact a qualified professional. 2.5.4 I. Structural Systems: E. Walls (Interior and Exterior) - Exterior Cracks Minor cracking was observed in exterior wall(s). Monitor and make repairs as necessary. Recommendation: Recommended DIY Project 2.5.5 I. Structural Systems: E. Walls (Interior and Exterior) - Wallboard Damages/Voids Cracks and/or damage present at exterior wallboard and/or gaps present between materials. Caulking and in some cases with large gaps, flashings can be used to make repairs. Seek further investigation of all walls and make all repairs. Recommendation: Contact a qualified professional. 2.5.6 I. Structural Systems: E. Walls (Interior and Exterior) - Facia/Trim Damages Present Caulk and secure all damaged wood trim and materials. Make replacements as necessary. Recommendation: Contact a qualified professional. 2.5.7 I. Structural Systems: E. Walls (Interior and Exterior) - Lintels - Rusted Lintels without paint rust much faster than painted lintels. Wire brush and paint all rusted lintels and/or lintels missing paint. Monitor and make repairs as necessary. Recommendation: Contact a qualified professional. 2.5.8 I. Structural Systems: E. Walls (Interior and Exterior) - Soffit - Damaged Make repairs as necessary. Recommendation: Contact a qualified professional. 2.5.9 I. Structural Systems: E. Walls (Interior and Exterior) - Foliage - Cut Back Remove foliage for 1ft clearance to walls. Make repairs as necessary. Recommendation: Contact a qualified professional. 2.6.1 I. Structural Systems: F. Ceilings and Floors - Ceiling - Minor Damage Minor damage or deterioration to the ceiling was visible at the time of the inspection. Monitor and make repairs as necessary. Recommendation: Contact a qualified drywall contractor. 2.6.2 I. Structural Systems: F. Ceilings and Floors - Flooring - Tiles Cracked/Loose (Master) Tiles showing cracks. Make repairs as necessary. Recommendation: Contact a qualified professional. 2.6.3 I. Structural Systems: F. Ceilings and Floors - Ceiling - Nail Pop Seek further investigation and make necessary repairs. Recommendation: Contact a qualified professional. 2.7.1 I. Structural Systems: G. Doors (Interior and Exterior) - Door - Out of Square Door out of square. Seek further investigation of all doors and make all repairs. Recommendation: Contact a qualified professional. 2.7.2 I. Structural Systems: G. Doors (Interior and Exterior) - Door(s) Damaged One or more doors observed to be damaged and/or missing. Make repairs as necessary. Recommendation: Contact a qualified professional. 2.7.3 I. Structural Systems: G. Doors (Interior and Exterior) - Door Stopper - Damaged / Missing Missing door stoppers can have the affect of damaging wall board, trim and the door itself. Seek further investigation and make necessary repairs. Recommendation: Contact a qualified professional. 2.8.1 I. Structural Systems: H. Windows - Damaged Window(s) One or more windows appears to have general damage, but are operational. Recommend a window professional seek further investigation of all windows/flashings and clean, lubricate and adjust all windows. Make all repairs as necessary. Recommendation: Contact a qualified window repair/installation contractor. 2.8.2 I. Structural Systems: H. Windows - Failed Seal(s) Observed condensation between the window panes, which indicates a failed seal. Windows dirty at time of inspection and it was difficult to ascertain which windows had seal loss and which did not. Recommend qualified window contractor evaluate all windows & replace as necessary. Seek further investigation of all windows and make all repairs. Recommendation: Contact a qualified window repair/installation contractor. 2.8.3 I. Structural Systems: H. Windows - Windows Difficult To Open/Close One or more windows were difficult to open/close and may have spring damages. Make all repairs as necessary. Recommendation: Contact a qualified professional. 2.8.4 I. Structural Systems: H. Windows - Window - Screens Damaged/Missing Make repairs as necessary. Recommendation: Contact a qualified window repair/installation contractor. 2.8.5 I. Structural Systems: H. Windows - Blinds - Damaged Seek further investigation and make necessary repairs. Recommendation: Contact a qualified professional. 2.8.6 I. Structural Systems: H. Windows - Window - Screen(s) damaged / Missing Seek further investigation and make necessary repairs. Recommendation: Contact a qualified professional. 2.8.7 I. Structural Systems: H. Windows - Evidence of leaks observed at the interior of three or more windows. Recommendation: Contact a qualified professional. 2.9.1 I. Structural Systems: I. Stairways (Interior and Exterior) - Attic Ladder Damaged Monitor and make repairs as necessary. Recommendation: Contact a qualified professional. 2.10.1 I. Structural Systems: J. Fireplaces and Chimneys - Chimney Cap - Damaged/Missing Chimney cap and/or spark arrestor missing or damaged. Make repairs as necessary. Recommendation: Contact a qualified professional. 2.10.2 I. Structural Systems: J. Fireplaces and Chimneys - Improper Clearance to Flammable Materials Seek further investigation and make all repairs. Recommendation: Contact a qualified professional. 2.12.1 I. Structural Systems: L. Other - Damaged Fencing Replace or repair all damaged fencing pickets, posts and gates. Make repairs as necessary. Recommendation: Contact a qualified fencing contractor 3.1.1 II. Electrical Systems: A. Service Entrance and Panels - Wiring - Multiple Wires Occupying One Slot Only one wire may occupy any bus bar slot or breaker. Make repairs as necessary. Recommendation: Contact a qualified electrical contractor. 3.1.2 II. Electrical Systems: A. Service Entrance and Panels - Panel - Damaged Make repairs as necessary. Recommendation: Contact a qualified electrical contractor. 3.1.3 II. Electrical Systems: A. Service Entrance and Panels - Wiring - Circuit Deficiencies Seek review of main panel wiring practices and make all repairs. Seek further investigation of all wiring and make all repairs. Recommendation: Contact a qualified professional. 3.2.1 II. Electrical Systems: B. Branch Circuits, Connected Devices, and Fixtures - Receptacles: GFCI Not Present/Damaged Wet areas and exterior receptacles are required to have GFCI protected outlets. In some areas this protection at receptacles is damaged or missing, seek further investigation of all receptacles and make all repairs. Recommendation: Contact a qualified electrical contractor. 3.2.2 II. Electrical Systems: B. Branch Circuits, Connected Devices, and Fixtures - Receptacles: No Exterior GFCI Protection Exterior receptacles not energized, receptacle damaged. Some exterior receptacles not GFCI protected. Make repairs as necessary. Recommendation: Contact a qualified electrical contractor. 3.2.3 II. Electrical Systems: B. Branch Circuits, Connected Devices, and Fixtures - Fixture: Fan Wobbly/Damaged Make repairs as necessary. Recommendation: Contact a qualified professional. 3.2.4 II. Electrical Systems: B. Branch Circuits, Connected Devices, and Fixtures - Receptacles: Covers Damaged/Missing Make repairs as necessary. Recommendation: Contact a qualified electrical contractor. 3.2.5 II. Electrical Systems: B. Branch Circuits, Connected Devices, and Fixtures - Fixtures: Light Inoperable One or more lights are not operating. New light bulb possibly needed. Recommendation: Contact a qualified electrical contractor. 3.2.6 II. Electrical Systems: B. Branch Circuits, Connected Devices, and Fixtures - Fixture: Fan Not Operable Likely no operating because remote has switched the unit off. Make repairs as necessary. Recommendation: Contact a qualified electrical contractor. 3.2.7 II. Electrical Systems: B. Branch Circuits, Connected Devices, and Fixtures - Fixture: Non-IC Cans In Attic Touching Insulation Investigate to confirm if light cans are non insulation contact and make repairs. Insulation may not touch ligh cans listed in this way. Recommendation: Contact a qualified electrical contractor. 3.2.8 II. Electrical Systems: B. Branch Circuits, Connected Devices, and Fixtures - Wriring: Repair Conduit Conduit damaged, make repairs to protect interior wires. Make repairs as necessary. Recommendation: Contact a qualified electrical contractor. 3.2.9 II. Electrical Systems: B. Branch Circuits, Connected Devices, and Fixtures - Wiring: Improper/Handyman Improper wiring was observed at the time of inspection. Make repairs as necessary. Recommendation: Contact a qualified electrical contractor. 3.2.10 II. Electrical Systems: B. Branch Circuits, Connected Devices, and Fixtures - Ceiling fans at living room and front right bedroom would not function when tested and may be on a remote. Recommendation: Contact a qualified professional. 4.1.1 III. Heating, Ventilation and Air Conditioning Systems: A. Heating Equipment - Insufficient Flue Clerance Improve to 1” clearance from flammable material. Make repairs as necessary Recommendation: Contact a qualified professional. 4.2.1 III. Heating, Ventilation and Air Conditioning Systems: B. Cooling Equipment - Under-performing HVAC Evaporator and condenser coil data tags. Seek licensed technician to diagnose entire HVAC systems, perform leak detection tests, provide written details of tests performed and operational temperatures and pressures of both heating and cooling systems and make all repairs. Recommendation: Contact a qualified HVAC professional. 4.2.2 III. Heating, Ventilation and Air Conditioning Systems: B. Cooling Equipment - Rust Present In Secondary Pan Rust likely from evaporator coil present in secondary pan in attic. Monitor and make repairs as necessary. Recommendation: Contact a qualified HVAC professional. 4.3.1 III. Heating, Ventilation and Air Conditioning Systems: C. Duct Systems, Chases, and Vents - Ductwork Damaged Air supply/return ductwork was damaged. Make repairs as necessary. Recommendation: Contact a qualified HVAC professional. 4.3.2 III. Heating, Ventilation and Air Conditioning Systems: C. Duct Systems, Chases, and Vents - Ductwork Not Hanging Make repairs as necessary. Recommendation: Contact a qualified HVAC professional. 4.3.3 III. Heating, Ventilation and Air Conditioning Systems: C. Duct Systems, Chases, and Vents - Vents - Noisy Register Seek further investigation of all registers and make all repairs. Recommendation: Contact a qualified professional. 5.1.1 IV. Plumbing Systems: A. Plumbing Supply, Distribution Systems, and Fixtures - Housings/Covers Damaged/Missing Install housing covers and make flush with grade. Make repairs as necessary. Recommendation: Contact a qualified professional. 5.1.2 IV. Plumbing Systems: A. Plumbing Supply, Distribution Systems, and Fixtures - Damaged/Missing Fixtures Fixtures missing components or damaged, seek further investigation and make all repairs. Recommendation: Contact a qualified professional. 5.1.3 IV. Plumbing Systems: A. Plumbing Supply, Distribution Systems, and Fixtures - Fixture - Toilet Installed Improperly Toilet(s) are installed improperly (loose). Water leaks are frequently caused by loose toilets. Seek further investigation to determine if leaks and water damage are present and make all repairs. Recommendation: Contact a qualified plumbing contractor. 5.1.4 IV. Plumbing Systems: A. Plumbing Supply, Distribution Systems, and Fixtures - Insulate Exterior Plumbing Supply Exposed water supply lines may freeze in cold weather. Make repairs as necessary. Recommendation: Contact a qualified professional. 5.1.5 IV. Plumbing Systems: A. Plumbing Supply, Distribution Systems, and Fixtures - Damage observed at front bathroom toilet seat covers shown. Recommendation: Contact a qualified professional. 5.2.1 IV. Plumbing Systems: B. Drains, Wastes, and Vents - Main Drain - Standing Water/Debris From the clean-out the drain is dirty and standing water/debris is present. The camera had a difficult time visualizing the drain due to debris. Consider installing a backwater valve, at the street to keep septage from backing up into house from street. Blockages, dirty drain walls, and water present which may render the sewer camera ineffective and unable to uncover deficiencies. Seek plumber to clean out drains, diagnose by running sewer cam both to house and to main sewer, consider hydrostatic testing, with video documentation and make all repairs. Recommendation: Contact a qualified professional. 5.2.2 IV. Plumbing Systems: B. Drains, Wastes, and Vents - Diverter(s)/Drain Stopper Damaged (Front left bath) Drain diverter damaged and/or difficult to operate. Seek further investigation of all diverters/drain stoppers and make all repairs. Recommendation: Contact a qualified professional. 5.2.3 IV. Plumbing Systems: B. Drains, Wastes, and Vents - Improper Ventillation Ventilation installed improperly or terminated below required levels. Monitor and make repairs as necessary. Recommendation: Contact a qualified plumbing contractor. 5.2.4 IV. Plumbing Systems: B. Drains, Wastes, and Vents - Damaged Materials Make repairs as necessary. Recommendation: Contact a qualified professional. 5.3.1 IV. Plumbing Systems: C. Water Heating Equipment - Drain Pan/Line Missing Install drain pan under water heater with drain line through exterior wall. Make repairs as necessary. Recommendation: Contact a qualified plumbing contractor. 5.3.2 IV. Plumbing Systems: C. Water Heating Equipment - Gas Supply - No Drip Leg Install drip leg to collect condensate and debris from gas supply. Seek further investigation of water heater and make all repairs. Recommendation: Contact a qualified professional. 5.3.3 IV. Plumbing Systems: C. Water Heating Equipment - Damaged Vent Flue Seek further investigation and make all repairs. Recommendation: Contact a qualified professional. 5.3.4 IV. Plumbing Systems: C. Water Heating Equipment - Rusted Components/Connections Replace rusted parts, install dielectric unions to prevent future rust. Make repairs as necessary. Recommendation: Contact a qualified professional. 5.3.5 IV. Plumbing Systems: C. Water Heating Equipment - Rust Buildup Present Seek replacement water heater. Seek further investigation and make all repairs. Recommendation: Contact a qualified professional. 5.3.6 IV. Plumbing Systems: C. Water Heating Equipment - Insuficient Clearance At Flue Improve to 1” clearance from flammable materials. Make repairs as necessary. Recommendation: Contact a qualified professional. 5.4.1 IV. Plumbing Systems: D. Hydro-Massage Therapy Equipment - Jacuzzi Tub Motor not Bonded Ground not connected at time of inspection. Recommend proper bonding of motor. Seek further investigation and make necessary repairs. Recommendation: Contact a qualified professional. 6.1.1 V. Appliances: A. Dishwashers - Improper Installation Installed crooked/loose under countertop. Make repairs as necessary. Recommendation: Contact a qualified professional. 6.1.2 V. Appliances: A. Dishwashers - High Loop Needed Install drain line near countertop under sink to provide air gap. Seek further investigation and make all repairs. Recommendation: Contact a qualified professional. 6.4.1 V. Appliances: D. Ranges, Cooktops, and Ovens - Worn/Damaged Cooktop Make repairs as necessary. Recommendation: Contact a qualified professional. 6.7.1 V. Appliances: G. Garage Door Operators - Door/Gaskets Damaged Make repairs as necessary. Recommendation: Contact a qualified professional. 7.1.1 VI. Optional Systems: A. Landscape Irrigation (Sprinkler) Systems - Broken Sprinkler/Line Broken sprinkler heads noted. Recommend replacement. Recommendation: Contact a qualified professional. 7.1.2 VI. Optional Systems: A. Landscape Irrigation (Sprinkler) Systems - Low Water Pressure Low water pressure observed. Too many heads on one zone. Zone should be separated in order to improve water pressure and coverage. Seek further investigation and make all repairs. Recommendation: Contact a qualified professional. 7.1.3 VI. Optional Systems: A. Landscape Irrigation (Sprinkler) Systems - Zone Not Working One or more zones was observed to not be working. Recommend a qualified contractor check for voltage to determine bad zones and check for leaks. Seek further investigation of entire system and make all repairs. Recommendation: Contact a qualified professional. 7.1.4 VI. Optional Systems: A. Landscape Irrigation (Sprinkler) Systems - Adjust Sprinkler/Improve Head Placement Sprinkler head spraying side of house, concrete flatwork, and/or fencing, improve placement. Make repairs as necessary. Recommendation: Contact a qualified professional. 7.1.5 VI. Optional Systems: A. Landscape Irrigation (Sprinkler) Systems - Disconnected Wires Present Seek further investigation and make all repairs. Recommendation: Contact a qualified professional. 7.2.1 VI. Optional Systems: B. Swimming Pools, Spas, Hot Tubs, and Equipment - Pump(s) Not Bonded Seek bonding to main house electrical system. Make repairs as necessary Recommendation: Contact a qualified professional. 7.2.2 VI. Optional Systems: B. Swimming Pools, Spas, Hot Tubs, and Equipment - Jets Not Operable Seek further investigation and make all repairs. Recommendation: Contact a qualified professional. 7.2.3 VI. Optional Systems: B. Swimming Pools, Spas, Hot Tubs, and Equipment - Damaged Concrete Make repairs as necessary. Recommendation: Contact a qualified professional. 7.2.4 VI. Optional Systems: B. Swimming Pools, Spas, Hot Tubs, and Equipment - Water Level Too Low Level looked to be lower than silt line, could indicate a concealed leak. Seek further investigate all pool components and make all repairs. Recommendation: Contact a qualified professional. 7.2.5 VI. Optional Systems: B. Swimming Pools, Spas, Hot Tubs, and Equipment - Plaster Damaged Pool plaster/gunite damaged throughout. Make repairs as necessary. Recommendation: Contact a qualified professional. 7.2.6 VI. Optional Systems: B. Swimming Pools, Spas, Hot Tubs, and Equipment - Damaged Drain Tiles Seek further investigation and make all repairs. Recommendation: Contact a qualified professional. 7.2.7 VI. Optional Systems: B. Swimming Pools, Spas, Hot Tubs, and Equipment - Lighting - Not Operable Make repairs as necessary. Recommendation: Contact a qualified professional. 7.2.8 VI. Optional Systems: B. Swimming Pools, Spas, Hot Tubs, and Equipment - Rusted Panels/Equipment Make repairs as necessary. Recommendation: Contact a qualified professional. 7.2.9 VI. Optional Systems: B. Swimming Pools, Spas, Hot Tubs, and Equipment - Pump - Drawing Air Looks as if pool pump may be drawing a bit of air from plumbing. Sight glass shows bubbles and sounds of air movement can be heard at filter and plumbing near pump. This may indicate a broken pipe in the system or a leak. Seek further investigation and make all repairs. Recommendation: Contact a qualified professional. 7.2.10 VI. Optional Systems: B. Swimming Pools, Spas, Hot Tubs, and Equipment - Skimmer Baskets Full Of Debris Recommend qualified pool professional investigate plumbing lines and pool equipment and make repairs as necessary. Recommendation: Contact a qualified professional. 7.2.11 VI. Optional Systems: B. Swimming Pools, Spas, Hot Tubs, and Equipment - Component Damaged/Missing Seek further investigation and make all repairs. Recommendation: Contact a qualified professional. | 81 | 17 | 0
3715 Bisley Pass | 78245 | 2438 |  | 2012 | https://app.spectora.com/reports/98bf80ef-062b-4dc6-90b3-929bd9dd6a33?access=eyJhbGciOiJIUzI1NiJ9.eyJpZCI6NjIyOTk3MywiZXhwIjoxNzM1Nzk3NTk5fQ.8B15IKp8w3VyXLEcX_hEyMq9ieCvOUkR4wVW5UNf-xg&ignoreClientComplete=true | https://cdn.spectora.com/reports/images/98bf80ef-062b-4dc6-90b3-929bd9dd6a33/original/cover.jpg?1709911969 | 2.1.1 I. Structural Systems: A. Foundations - Concrete/Asphalt - Damages Present Cracks and/or settling materials present at time of inspection. Monitor and make repairs as necessary. Recommendation: Contact a qualified professional. 2.1.2 I. Structural Systems: A. Foundations - Sidewalk/Driveway Expansion Joints Replace organic materials (wood) in sidewalk/driveway expansion joints with proper elements resistant materials. Make repairs as necessary. Recommendation: Contact a qualified professional. 2.2.1 I. Structural Systems: B. Grading and Drainage - Grading - Improper Drainage Drainage improvements may be needed in yard. Improve swale and monitor lot for standing water and soggy soil and make repairs as necessary. Recommendation: Contact a qualified professional. 2.2.2 I. Structural Systems: B. Grading and Drainage - Grading - Soil Erosion Soil has been carried away by water flow. Monitor and make repairs as necessary. Recommendation: Contact a qualified professional. 2.2.3 I. Structural Systems: B. Grading and Drainage - Gutter - Install Diverters/Splash blocks Install diverters and or splash blocks at all walkways, and downspout extensions to direct water away from low spots and foundation walls. Monitor and make repairs as necessary. Recommendation: Contact a qualified professional. 2.3.1 I. Structural Systems: C. Roof Covering Materials - Roofing - Damaged Coverings Roof coverings exhibited general damage that is common for this age of home. Symptoms present that may indicate repairs, impact damages and/or asphalt fleck loss and damaged shingles. Professional roofer to inspect all areas for damage, remove all debris and make repairs as necessary. Recommendation: Contact a qualified roofing professional. 2.4.1 I. Structural Systems: D. Roof Structures and Attics - Rodents - Accesses Present Voids present in dwelling that allow for easy access into attic for rodents. Close up all attic accesses and include all connections at soffit/roofing to prevent rodent entry. Recommendation: Contact a qualified professional. 2.4.2 I. Structural Systems: D. Roof Structures and Attics - Decking - Sagging (Pre-Owned Home) Areas of roof present that are showing signs of sagging or raised decking. This is a common occurrence at most homes. Monitor and make repairs as necessary. Recommendation: Contact a qualified roofing professional. 2.4.3 I. Structural Systems: D. Roof Structures and Attics - Insulation - Improper Levels Informational sheet displaying insulation depth does not agree with actual installed depth in some areas. Seek builder to provide evidence of minimum R rating standard and improve insulation to meet that standard. Recommendation: Contact a qualified professional. 2.5.1 I. Structural Systems: E. Walls (Interior and Exterior) - Interior Cracks - Minor Cracking was observed in drywall with previous repairs. Make repairs as necessary. Recommendation: Contact a qualified drywall contractor. 2.5.2 I. Structural Systems: E. Walls (Interior and Exterior) - Interior - Wallboard Damaged/Previous Repairs Make repairs as necessary. Recommendation: Contact a qualified professional. 2.5.3 I. Structural Systems: E. Walls (Interior and Exterior) - Wallboard Wavy - Interior Wavy wallboard present likely due to slightly post flush installed studs and/or out of square sill plates. Make repairs as necessary. Recommendation: Contact a qualified professional. 2.5.4 I. Structural Systems: E. Walls (Interior and Exterior) - Exterior Cracks - Minor Minor cracking was observed in exterior wall(s). Monitor and make repairs as necessary. Recommendation: Recommended DIY Project 2.5.5 I. Structural Systems: E. Walls (Interior and Exterior) - Wallboard Damages/Voids Cracks and/or damage present at exterior wallboard and/or gaps present between materials. Caulking and in some cases with large gaps, flashings can be used to make repairs. Seek further investigation of all walls and make all repairs. Recommendation: Contact a qualified professional. 2.5.6 I. Structural Systems: E. Walls (Interior and Exterior) - Facia/Trim Damages Present Caulk and secure all damaged wood trim and materials. Make replacements as necessary. Recommendation: Contact a qualified professional. 2.5.7 I. Structural Systems: E. Walls (Interior and Exterior) - Wallboard Wavy - Exterior Wavy wallboard present likely due to slightly post flush installed studs and/or out of square sill plates. Make repairs as necessary. Recommendation: Contact a qualified professional. 2.5.8 I. Structural Systems: E. Walls (Interior and Exterior) - Lintels - Rusted Lintels without paint rust much faster than painted lintels. Wire brush and paint all rusted lintels and/or lintels missing paint. Monitor and make repairs as necessary. Recommendation: Contact a qualified professional. 2.5.9 I. Structural Systems: E. Walls (Interior and Exterior) - Soffit - Damaged Make repairs as necessary. Recommendation: Contact a qualified professional. 2.6.1 I. Structural Systems: F. Ceilings and Floors - Ceiling - Minor Damage Minor damage or deterioration to the ceiling was visible at the time of the inspection. Monitor and make repairs as necessary. Recommendation: Contact a qualified drywall contractor. 2.6.2 I. Structural Systems: F. Ceilings and Floors - Flooring - Not Level Section(s) of flooring not level. Areas present where beam(s) can be felt raised or lowered under foot. Monitor and make repairs as necessary. Recommendation: Contact a qualified professional. 2.6.3 I. Structural Systems: F. Ceilings and Floors - Flooring - Decking Squeaking Decking under flooring squeaking. This is a common occurrence for this age of home. Monitor and make repairs as necessary Recommendation: Contact a qualified professional. 2.6.4 I. Structural Systems: F. Ceilings and Floors - Flooring - Tiles Cracked/Loose Tiles showing cracks. Make repairs as necessary. Recommendation: Contact a qualified professional. 2.7.1 I. Structural Systems: G. Doors (Interior and Exterior) - Door - Out of Square Door out of square. Seek further investigation of all doors and make all repairs. Recommendation: Contact a qualified professional. 2.7.2 I. Structural Systems: G. Doors (Interior and Exterior) - Door(s) Damaged One or more doors observed to be damaged and/or missing. Make repairs as necessary. Recommendation: Contact a qualified professional. 2.7.3 I. Structural Systems: G. Doors (Interior and Exterior) - Door Not Flush With Trim Door(s) warped and not flush when closed. Make repairs as necessary. Recommendation: Contact a qualified professional. 2.7.4 I. Structural Systems: G. Doors (Interior and Exterior) - Gaps at Door Casings Distance between door casings and door too wide. Light can be seen from next room due to crack in opening. Make repairs as necessary. Recommendation: Contact a qualified professional. 2.7.5 I. Structural Systems: G. Doors (Interior and Exterior) - Door Hardware - Damaged/Missing Make repairs as necessary. Recommendation: Contact a qualified professional. 2.8.1 I. Structural Systems: H. Windows - Window Spring(s) Damaged One or more windows have damaged springs/strings which make windows difficult to open. Consider window professional to evaluate all windows and make repairs as necessary. Recommendation: Contact a qualified window repair/installation contractor. 2.8.2 I. Structural Systems: H. Windows - Window - Screens Damaged/Missing Make repairs as necessary. Recommendation: Contact a qualified window repair/installation contractor. 2.9.1 I. Structural Systems: I. Stairways (Interior and Exterior) - Handrail Missing/Damaged Handrail must be gripable and extend to bottom tread. Make repairs as necessary. Recommendation: Contact a qualified handyman. 2.9.2 I. Structural Systems: I. Stairways (Interior and Exterior) - Riser Heights Improper Riser heights are not uniform. This can cause a tripping hazard. Make repairs as necessary. Recommendation: Contact a qualified professional. 2.11.1 I. Structural Systems: K. Porches, Balconies, Decks, and Carports - Wood to Ground Contact Break all wood to ground contact or stain to prevent wood deterioration. Monitor and make repairs as necessary. Recommendation: Contact a qualified professional. 2.11.2 I. Structural Systems: K. Porches, Balconies, Decks, and Carports - Deck - Ribbon/Lag Bolts Missing Decking ribbon joists missing, missing ribbon/lag bolts. Monitor and make repairs as necessary. Recommendation: Contact a qualified professional. 2.11.3 I. Structural Systems: K. Porches, Balconies, Decks, and Carports - Deck/Patio - Support Hangars Missing Make repairs as necessary. Recommendation: Contact a qualified professional. 2.11.4 I. Structural Systems: K. Porches, Balconies, Decks, and Carports - Deck - Wood/Materials Damaged One or more decking, boards or railings were observed to be loose or damaged. Make repairs as necessary Recommendation: Contact a qualified deck contractor. 2.11.5 I. Structural Systems: K. Porches, Balconies, Decks, and Carports - Improper Patio Installation Patio cover installed on top of deck. There is insignificant racking support and the support posts do not carry all the wall to the foundation. Consider upgrading or removing this structure and make all repairs as necessary. Recommendation: Contact a qualified professional. 2.11.6 I. Structural Systems: K. Porches, Balconies, Decks, and Carports - Damaged Ceiling Make repairs as necessary. Recommendation: Contact a qualified professional. 2.12.1 I. Structural Systems: L. Other - Cabinets Damaged Cabinets doors, bottoms (water damage), and/or drawers/knobs are damaged. Make all repairs as necessary. Recommendation: Contact a qualified professional. 2.12.2 I. Structural Systems: L. Other - Damaged Fencing Replace or repair all damaged fencing pickets, posts and gates. Make repairs as necessary. Recommendation: Contact a qualified fencing contractor 2.12.3 I. Structural Systems: L. Other - Cabinet Doors Out Of Square/Damaged Monitor and make repairs as necessary. Recommendation: Contact a qualified professional. 3.1.1 II. Electrical Systems: A. Service Entrance and Panels - Panel - Damaged Make repairs as necessary. Recommendation: Contact a qualified electrical contractor. 3.2.1 II. Electrical Systems: B. Branch Circuits, Connected Devices, and Fixtures - Receptacles: GFCI Not Present/Damaged Wet areas and exterior receptacles are required to have GFCI protected outlets. In some areas this protection at receptacles is damaged or missing, seek further investigation of all receptacles and make all repairs. Recommendation: Contact a qualified electrical contractor. 3.2.2 II. Electrical Systems: B. Branch Circuits, Connected Devices, and Fixtures - Receptacles: No Exterior GFCI Protection Exterior receptacles not energized, receptacle damaged. Some exterior receptacles not GFCI protected. Make repairs as necessary. Recommendation: Contact a qualified electrical contractor. 3.2.3 II. Electrical Systems: B. Branch Circuits, Connected Devices, and Fixtures - Fixture: Fan Wobbly/Damaged Make repairs as necessary. Recommendation: Contact a qualified professional. 3.2.4 II. Electrical Systems: B. Branch Circuits, Connected Devices, and Fixtures - Receptacles: Covers Damaged/Missing Make repairs as necessary. Recommendation: Contact a qualified electrical contractor. 3.2.5 II. Electrical Systems: B. Branch Circuits, Connected Devices, and Fixtures - Receptacles: Loose Receptacle(s) loose in wall, seek further investigation of all receptacles and make all repairs. Recommendation: Contact a qualified electrical contractor. 3.2.6 II. Electrical Systems: B. Branch Circuits, Connected Devices, and Fixtures - Receptacles: Not Powered/Missing Make all repairs as necessary. Recommendation: Contact a qualified electrical contractor. 3.2.7 II. Electrical Systems: B. Branch Circuits, Connected Devices, and Fixtures - Switches: Purpose Not Determined What does this switch operate? One or more switches did not operate. Seek further investigation and make all repairs. Recommendation: Contact a qualified electrical contractor. 3.2.8 II. Electrical Systems: B. Branch Circuits, Connected Devices, and Fixtures - Switches: Light Switch Missing Install light switch to control circuit. Make repairs as necessary. Recommendation: Contact a qualified electrical contractor. 3.2.9 II. Electrical Systems: B. Branch Circuits, Connected Devices, and Fixtures - Fixture: Doorbell Damaged/Not Present Make repairs as necessary. Recommendation: Contact a qualified electrical contractor. 3.2.10 II. Electrical Systems: B. Branch Circuits, Connected Devices, and Fixtures - Fixture: Missing/Damaged Globe Make repairs as necessary. 4.2.1 III. Heating, Ventilation and Air Conditioning Systems: B. Cooling Equipment - Review HVAC System Sufficiency Builder to provide documentation as to sufficiency of HVAC systems for volume of air conditioned space. HVAC professionals can also perform Manual J calculations to determine sufficiency of both heating and cooling systems for volume of air conditioned space. Have the HVAC company recommend upgrades and make all repairs. Data tags of units provided for their use to determine unit capacities. Recommendation: Contact a qualified heating and cooling contractor 4.2.2 III. Heating, Ventilation and Air Conditioning Systems: B. Cooling Equipment - Condensate Line/Insulation Missing or Damaged Missing or damaged insulation on refrigerant line can cause energy loss and condensation which may damage finish materials and insulation. Replace insulation on entire HVAC low pressure condensate line. Seek further investigation and make all repairs. Recommendation: Contact a qualified HVAC professional. 4.2.3 III. Heating, Ventilation and Air Conditioning Systems: B. Cooling Equipment - Unusually Noisy Compressor started and operated but fan was unusually noisy. HVAC technician to diagnose condensate lines and system while on property to determine if any deficiencies present and make all repairs. Recommendation: Contact a qualified HVAC professional. 4.2.4 III. Heating, Ventilation and Air Conditioning Systems: B. Cooling Equipment - HVAC Cabinet Damaged Make repairs as necessary. Recommendation: Contact a qualified professional. 4.2.5 III. Heating, Ventilation and Air Conditioning Systems: B. Cooling Equipment - Condensate Drain - Improper Condensate drain line ran to improper location. Recommend qualified technician to run proper drain. Seek further investigation and make necessary repairs. Recommendation: Contact a qualified professional. 4.2.6 III. Heating, Ventilation and Air Conditioning Systems: B. Cooling Equipment - HVAC Roof Flashing Missing Make repairs as necessary. Recommendation: Contact a qualified professional. 4.3.1 III. Heating, Ventilation and Air Conditioning Systems: C. Duct Systems, Chases, and Vents - Ductwork Damaged Air supply/return ductwork was damaged. Make repairs as necessary. Recommendation: Contact a qualified HVAC professional. 4.3.2 III. Heating, Ventilation and Air Conditioning Systems: C. Duct Systems, Chases, and Vents - Evaluate/Balance HVAC Zones Engage HVAC technician to evaluate zones to balance heating/cooling for a more even dispersal throughout home. Consider installation of additional zones and thermostat(s) to balance areas which are experiencing variances in temperature. A solution may be to group zones by Master Bedroom, Common Areas and additional Bedrooms to achieve a greater level of comfort and temperature control. Seek further investigation by HVAC technician and make all repairs. HVAC technician to diagnose condensate lines and entire HVAC system while on property to determine if any deficiencies present and make all repairs. Recommendation: Contact a qualified professional. 4.3.3 III. Heating, Ventilation and Air Conditioning Systems: C. Duct Systems, Chases, and Vents - Explore/Clean Ductwork Dirty substances present on plenum/ductwork/registers. This is a common occurrence in many homes, evaluation and cleaning by an HVAC technician is advised. Recommendation: Contact a qualified HVAC professional. 5.1.1 IV. Plumbing Systems: A. Plumbing Supply, Distribution Systems, and Fixtures - Supply Pressure Too High Water supply pressure over 80 PSI, seek licensed plumber to investigate plumbing system and make pressure reduction. If a pressure reducing valve is needed and appliances are gas, bladder tanks and/or blowoff valves may be needed at water heater(s). Seek further investigation and make all repairs. Recommendation: Contact a qualified plumbing contractor. 5.1.2 IV. Plumbing Systems: A. Plumbing Supply, Distribution Systems, and Fixtures - Housings/Covers Damaged/Missing Install housing covers and make flush with grade. Make repairs as necessary. Recommendation: Contact a qualified professional. 5.1.3 IV. Plumbing Systems: A. Plumbing Supply, Distribution Systems, and Fixtures - Fixture - Low Water Pressure Make repairs as necessary. Recommendation: Contact a qualified plumbing contractor. 5.1.4 IV. Plumbing Systems: A. Plumbing Supply, Distribution Systems, and Fixtures - Damaged/Missing Fixtures Fixtures missing components or damaged, seek further investigation and make all repairs. Recommendation: Contact a qualified professional. 5.1.5 IV. Plumbing Systems: A. Plumbing Supply, Distribution Systems, and Fixtures - Fixture - Damaged Diverter Tub diverter damaged, spraying at both tub and shower. Seek further investigation of all plumbing fixtures and make all repairs. Recommendation: Contact a qualified plumbing contractor. 5.1.6 IV. Plumbing Systems: A. Plumbing Supply, Distribution Systems, and Fixtures - Fixture - Loose in Wall Make repairs as necessary. Recommendation: Contact a qualified plumbing contractor. 5.1.7 IV. Plumbing Systems: A. Plumbing Supply, Distribution Systems, and Fixtures - Insulate Exterior Plumbing Supply Exposed water supply lines may freeze in cold weather. Make repairs as necessary. Recommendation: Contact a qualified professional. 5.2.1 IV. Plumbing Systems: B. Drains, Wastes, and Vents - Belly in Pipe There appears to be a belly in the drain line. A belly in the pipe means there is a low spot holding water. Bellies can accumulate debris and cause clogging of the pipes due to poor drainage. Unable to inspect drain fully. Clean out drain line and perform, another evaluation, and make all repairs. Recommendation: Contact a qualified professional. 5.2.2 IV. Plumbing Systems: B. Drains, Wastes, and Vents - Damaged Materials Make repairs as necessary. Recommendation: Contact a qualified professional. 5.3.1 IV. Plumbing Systems: C. Water Heating Equipment - Expansion Tank Missing Seek further investigation and make all repairs. Recommendation: Contact a qualified professional. 6.1.1 V. Appliances: A. Dishwashers - Improper Installation Installed crooked/loose under countertop. Make repairs as necessary. Recommendation: Contact a qualified professional. 6.1.2 V. Appliances: A. Dishwashers - Damaged Door Make repairs as necessary. Recommendation: Contact a qualified professional. 6.4.1 V. Appliances: D. Ranges, Cooktops, and Ovens - Improper Installation Range not installed fully against wall. Seek further investigation and make all repairs. Recommendation: Contact a qualified professional. 6.5.1 V. Appliances: E. Microwave Ovens - Damaged Microwave Make repairs as necessary. Recommendation: Contact a qualified professional. 6.6.1 V. Appliances: F. Mechanical Exhaust Vents and Bathroom Heaters - Damaged/Noisy Exhaust Vent Repair/replace noisy damaged vent and or motor. Make repairs as necessary. Recommendation: Contact a qualified professional. 6.6.2 V. Appliances: F. Mechanical Exhaust Vents and Bathroom Heaters - Mechanical Vent(s)/Extensions Missing Install proper mechanical exhaust vent(s) and/or extensions ducted through exterior wall to remove moist air from living and attic spaces. Make repairs as necessary. Recommendation: Contact a qualified professional. 6.7.1 V. Appliances: G. Garage Door Operators - Not Closing Garage door opener not closing, unable to inspect safety systems. Seek further investigation and make all repairs. Recommendation: Contact a qualified professional. 7.2.1 VI. Optional Systems: C. Outbuildings - Wood/Materials Damaged Make repairs as necessary. Recommendation: Contact a qualified professional. | 69 | 8 | 1
12643 Betelgeuse | 78245 | 3051 |  | 2023 | https://app.spectora.com/reports/bb59e28d-e769-4723-bb4c-00c0b9b96231?access=eyJhbGciOiJIUzI1NiJ9.eyJpZCI6NjIzMzEzMiwiZXhwIjoxNzM1Nzk3NTk5fQ.rOb4EsCdwOzL3Aduuq_LVpNVS-wymfYXKNg84omv8pM&ignoreClientComplete=true | https://cdn.spectora.com/reports/images/bb59e28d-e769-4723-bb4c-00c0b9b96231/original/cover.jpg?1710529544 | 2.1.1 I. Structural Systems: A. Foundations - Concrete/Asphalt - Damages Present Cracks and/or settling materials present at time of inspection. Monitor and make repairs as necessary. Recommendation: Contact a qualified professional. 2.1.2 I. Structural Systems: A. Foundations - Sidewalk/Driveway Expansion Joints Replace organic materials (wood) in sidewalk/driveway expansion joints with proper elements resistant materials. Make repairs as necessary. Recommendation: Contact a qualified professional. 2.2.1 I. Structural Systems: B. Grading and Drainage - Grading - Improper Drainage Drainage improvements may be needed in yard. Improve swale and monitor lot for standing water and soggy soil and make repairs as necessary. Recommendation: Contact a qualified professional. 2.2.2 I. Structural Systems: B. Grading and Drainage - Grading - Soil Erosion Soil has been carried away by water flow. Monitor and make repairs as necessary. Recommendation: Contact a qualified professional. 2.3.1 I. Structural Systems: C. Roof Covering Materials - Roofing - Damaged Coverings Roof coverings exhibited general damage that is common for this age of home. Symptoms present that may indicate repairs, impact damages and/or asphalt fleck loss and damaged shingles. Professional roofer to inspect all areas for damage, remove all debris and make repairs as necessary. Recommendation: Contact a qualified roofing professional. 2.3.2 I. Structural Systems: C. Roof Covering Materials - Flashings - Maintain Caulking Maintain caulking on all exposed nail heads and/or joints to prevent water entry. Caulking is not an ideal form of waterproofing for more than an occasional plumbing boot nail head and is a temporary fix. Monitor and make repairs as necessary. Recommendation: Contact a qualified professional. 2.3.3 I. Structural Systems: C. Roof Covering Materials - Vents/Flashings - Damaged Rusty/warped flush mount flashings present. Make repairs as necessary. Recommendation: Contact a qualified professional. 2.4.1 I. Structural Systems: D. Roof Structures and Attics - Decking - Sagging Areas of roof present that are sagging or raised. This is a common occurrence at most homes. At times a builder may provide a letter certifying that the roof decking is within Forman level. A sample document has been provided below. Monitor and make repairs to all effected areas as necessary. Recommendation: Contact a qualified roofing professional. 2.4.2 I. Structural Systems: D. Roof Structures and Attics - Insulation - Insufficient Depth/Missing (Near attic access) Insulation depth may be inadequate in some areas of attic and/or walls. Remove any damaged insulation, investigate all areas, and install additional insulation to reach R-38 value. Recommendation: Contact a qualified insulation contractor. 2.4.3 I. Structural Systems: D. Roof Structures and Attics - Ventilation - Insufficient Dispersal of ventilation could be improved to decrease heat in attic. Add ventilation near ridge(s) and/or baffles near soffits to allow for passive flow of cool air from soffits to ridge vents. Inspector has observed ventilation roofing covers on the roof, however it doesn’t seem that the decking has been cut to accommodate ventilation of the attic. It is extremely hot in the attic- more than usual. Recommendation: Contact a qualified professional. 2.5.1 I. Structural Systems: E. Walls (Interior and Exterior) - Interior Cracks - Minor Cracking was observed in drywall with previous repairs. Make repairs as necessary. Recommendation: Contact a qualified drywall contractor. 2.5.2 I. Structural Systems: E. Walls (Interior and Exterior) - Interior - Wallboard Damaged/Previous Repairs Make repairs as necessary. Recommendation: Contact a qualified professional. 2.5.3 I. Structural Systems: E. Walls (Interior and Exterior) - Grout - Damaged Grout cracking and/or damaged, likely due to improper materials or setting time. Cracks in wall near wet areas (showers, tubs) can provide a way for water to enter wall cavity. Monitor and make repairs as necessary. Recommendation: Contact a qualified professional. 2.5.4 I. Structural Systems: E. Walls (Interior and Exterior) - Wallboard Damages/Voids Cracks and/or damage present at exterior wallboard and/or gaps present between materials. Caulking and in some cases with large gaps, flashings can be used to make repairs. Seek further investigation of all walls and make all repairs. Recommendation: Contact a qualified professional. 2.5.5 I. Structural Systems: E. Walls (Interior and Exterior) - Parging - Damaged/Missing Parging is a skim coat type trowel on substance made typically of 30% portland cement and 70% sand. This material is used primarily to cover imperfections in the slab wall. Make repairs as necessary. Recommendation: Contact a qualified professional. 2.5.6 I. Structural Systems: E. Walls (Interior and Exterior) - Wallboard Wavy - Exterior Wavy wallboard present likely due to slightly post flush installed studs and/or out of square sill plates. Make repairs as necessary. Recommendation: Contact a qualified professional. 2.6.1 I. Structural Systems: F. Ceilings and Floors - Ceiling - Minor Damage Minor damage or deterioration to the ceiling was visible at the time of the inspection. Monitor and make repairs as necessary. Recommendation: Contact a qualified drywall contractor. 2.6.2 I. Structural Systems: F. Ceilings and Floors - Flooring - Not Level Section(s) of flooring not level. Areas present where beam(s) can be felt raised or lowered under foot. Monitor and make repairs as necessary. Recommendation: Contact a qualified professional. 2.6.3 I. Structural Systems: F. Ceilings and Floors - Flooring - Decking Squeaking Decking under flooring squeaking. This is a common occurrence for this age of home. Monitor and make repairs as necessary Recommendation: Contact a qualified professional. 2.6.4 I. Structural Systems: F. Ceilings and Floors - Flooring - Noisy Flooring exhibiting pops and creaks when trafficked and not level in some areas. Likely due to floating flooring installation method. Monitor and make repairs as necessary. Recommendation: Contact a qualified professional. 2.6.5 I. Structural Systems: F. Ceilings and Floors - Ceiling - Nail Pop Seek further investigation and make necessary repairs. Recommendation: Contact a qualified professional. 2.7.1 I. Structural Systems: G. Doors (Interior and Exterior) - Door - Out of Square Door out of square. Seek further investigation of all doors and make all repairs. Recommendation: Contact a qualified professional. 2.7.2 I. Structural Systems: G. Doors (Interior and Exterior) - Weatherstripping Insufficient Door(s) missing standard weatherstripping. This can result in significant energy loss and moisture intrusion. Recommend installation of standard weatherstripping. Here is a DIY guide on weatherstripping. Recommendation: Recommended DIY Project 2.8.1 I. Structural Systems: H. Windows - Windows Difficult To Open/Close One or more windows were difficult to open/close and may have spring damages. Make all repairs as necessary. Recommendation: Contact a qualified professional. 2.8.2 I. Structural Systems: H. Windows - Blinds - Damaged Seek further investigation and make necessary repairs. Recommendation: Contact a qualified professional. 2.11.1 I. Structural Systems: K. Porches, Balconies, Decks, and Carports - Damaged Pillars Make repairs as necessary. Recommendation: Contact a qualified professional. 2.12.1 I. Structural Systems: L. Other - Damaged Fencing Replace or repair all damaged and sagging posts, fencing pickets, and gates. Make all repairs as necessary. Recommendation: Contact a qualified fencing contractor 3.1.1 II. Electrical Systems: A. Service Entrance and Panels - Water heater breaker tripped when testing the HVAC in emergency heat. Full evaluation of the entire electrical system is needed. Recommendation: Contact a qualified professional. 3.2.1 II. Electrical Systems: B. Branch Circuits, Connected Devices, and Fixtures - Receptacles: Covers Damaged/Missing Make repairs as necessary. Recommendation: Contact a qualified electrical contractor. 3.2.2 II. Electrical Systems: B. Branch Circuits, Connected Devices, and Fixtures - Fixture - Light Flickering / Inoperative Receptacles One or more lighting fixtures are flickering and/or inoperative. Receptacles and fixtures, throughout tripping randomly. Seek further investigation by qualified electrician and make necessary repairs. Recommendation: Contact a qualified professional. 4.1.1 III. Heating, Ventilation and Air Conditioning Systems: A. Heating Equipment - Cover plate missing at the units main emergency shut off box. Recommendation: Contact a qualified professional. 4.2.1 III. Heating, Ventilation and Air Conditioning Systems: B. Cooling Equipment - Review HVAC System Sufficiency Builder to provide documentation as to sufficiency of HVAC systems for volume of air conditioned space. HVAC professionals can also perform Manual J calculations to determine sufficiency of both heating and cooling systems for volume of air conditioned space. Have the HVAC company recommend upgrades and make all repairs. Data tags of units provided for their use to determine unit capacities. Recommendation: Contact a qualified heating and cooling contractor 4.2.2 III. Heating, Ventilation and Air Conditioning Systems: B. Cooling Equipment - Water/Debris in Secondary Pan Remove debris from secondary pan under evaporator coil in attic. Debris may cause premature clogging of condensate line. Clean and service condensate line. Monitor and make repairs as necessary. Recommendation: Contact a qualified HVAC professional. 4.2.3 III. Heating, Ventilation and Air Conditioning Systems: B. Cooling Equipment - HVAC System Inoperable HVAC system was in operable at time of inspection, no power present. Recommend having builder or HVAC technician to determine cause of inoperability and have documentation of system properly functioning and/or sufficiency. Recommendation: Contact a qualified professional. 4.3.1 III. Heating, Ventilation and Air Conditioning Systems: C. Duct Systems, Chases, and Vents - Vent Baffle Damaged Seek further investigation and make all repairs. Recommendation: Contact a qualified professional. 5.1.1 IV. Plumbing Systems: A. Plumbing Supply, Distribution Systems, and Fixtures - Housings/Covers Damaged/Missing Install housing covers and make flush with grade. Make repairs as necessary. Recommendation: Contact a qualified professional. 5.1.2 IV. Plumbing Systems: A. Plumbing Supply, Distribution Systems, and Fixtures - Minor leak observed at the master showerhead fixture. Recommendation: Contact a qualified professional. 5.2.1 IV. Plumbing Systems: B. Drains, Wastes, and Vents - Main Drain - Standing Water/Debris From the clean-out the drain is dirty and standing water/debris is present. The camera had a difficult time visualizing the drain due to debris. Consider installing a backwater valve, at the street to keep septage from backing up into house from street. Blockages, dirty drain walls, and water present which may render the sewer camera ineffective and unable to uncover deficiencies. Seek plumber to clean out drains, diagnose by running sewer cam both to house and to main sewer, consider hydrostatic testing, with video documentation and make all repairs. Recommendation: Contact a qualified professional. 5.2.2 IV. Plumbing Systems: B. Drains, Wastes, and Vents - Diverter(s)/Drain Stopper Damaged (Front side bath upstairs) Drain diverter damaged and/or difficult to operate. Seek further investigation of all diverters/drain stoppers and make all repairs. Recommendation: Contact a qualified professional. 6.2.1 V. Appliances: B. Food Waste Disposers - Unit a little Noisy Garbage disposal was noisy. Recommend cleaning and make repairs as necessary. Recommendation: Contact a qualified handyman. 7.1.1 VI. Optional Systems: A. Landscape Irrigation (Sprinkler) Systems - Insulation/Cover Needed Seek further investigation and make all repairs. Recommendation: Contact a qualified professional. 7.1.2 VI. Optional Systems: A. Landscape Irrigation (Sprinkler) Systems - Adjust Sprinkler/Improve Head Placement Sprinkler head spraying side of house, concrete flatwork, and/or fencing, improve placement. Make repairs as necessary. Recommendation: Contact a qualified professional. | 35 | 7 | 0
1238 Langdon Drive | 78260 | 2643 |  | 2015 | https://app.spectora.com/reports/3aa6710b-0cd6-47eb-945f-86ff9ab181cd?access=eyJhbGciOiJIUzI1NiJ9.eyJpZCI6NjIzNjU0NywiZXhwIjoxNzM1Nzk3NTk5fQ.TTGivu-_8V-HwA4Mu1-NFlqWBK5OhIUcHDmWIJ8ykcE&ignoreClientComplete=true | https://cdn.spectora.com/reports/images/3aa6710b-0cd6-47eb-945f-86ff9ab181cd/original/cover.jpg?1709822761 | 2.1.1 I. Structural Systems: A. Foundations - Cracks - Minor Minor cracking was noted at the foundation. This is common as concrete ages and shrinkage surface cracks are normal. Here is an informational article on foundation cracks. Recommendation: Contact a qualified structural engineer. 2.1.2 I. Structural Systems: A. Foundations - Concrete/Asphalt - Damages Present Cracks and/or settling materials present at time of inspection. Monitor and make repairs as necessary. Recommendation: Contact a qualified professional. 2.2.1 I. Structural Systems: B. Grading and Drainage - Grading - Negative Slope Toward House Grading is sloping towards the home in some areas. A gutter/swale is recommended in this area to direct water downhill. Make repairs as necessary. Recommendation: Contact a qualified landscaping contractor 2.2.2 I. Structural Systems: B. Grading and Drainage - Grading - Improper Drainage Drainage improvements may be needed in yard. Improve swale and monitor lot for standing water and soggy soil and make repairs as necessary. Recommendation: Contact a qualified professional. 2.3.1 I. Structural Systems: C. Roof Covering Materials - Vents/Flashings - Damaged Rusty/warped flush mount flashings present. Make repairs as necessary. Recommendation: Contact a qualified professional. 2.3.2 I. Structural Systems: C. Roof Covering Materials - Flashings - Advisement Flashings at the bottom of a steep roof like this dead-ending into a wall is a likely spot for a water leak. Keep an eye on this location and ensure proper maintenance and appropriate flashings present. Seek further investigation of all flashings and make all repairs. Recommendation: Contact a qualified professional. 2.3.3 I. Structural Systems: C. Roof Covering Materials - Foliage/Tree Limbs - Removal Requested Remove tree limbs/foliage in close contact with roofing. Foliage brushing up against roof can cause mechanical damage resulting in a shortened useful life. Make repairs as necessary. Recommendation: Contact a qualified professional. 2.5.1 I. Structural Systems: E. Walls (Interior and Exterior) - Interior Cracks - Minor Cracking was observed in drywall with previous repairs. Make repairs as necessary. Recommendation: Contact a qualified drywall contractor. 2.5.2 I. Structural Systems: E. Walls (Interior and Exterior) - Interior - Wallboard Damaged/Previous Repairs Make repairs as necessary. Recommendation: Contact a qualified professional. 2.5.3 I. Structural Systems: E. Walls (Interior and Exterior) - Shower Tiles - Cracked / Loose Shower tiles cracked, loose or damaged. In wet areas this could be a water penetration channel. Monitor and make repairs as necessary. Recommendation: Contact a qualified professional. 2.5.4 I. Structural Systems: E. Walls (Interior and Exterior) - Exterior Cracks - Minor Minor cracking was observed in exterior wall(s). Monitor and make repairs as necessary. Recommendation: Recommended DIY Project 2.5.5 I. Structural Systems: E. Walls (Interior and Exterior) - Wallboard Damages/Voids Cracks and/or damage present at exterior wallboard and/or gaps present between materials. Caulking and in some cases with large gaps, flashings can be used to make repairs. Seek further investigation of all walls and make all repairs. Recommendation: Contact a qualified professional. 2.5.6 I. Structural Systems: E. Walls (Interior and Exterior) - Parging - Damaged/Missing Parging is a skim coat type trowel on substance made typically of 30% portland cement and 70% sand. This material is used primarily to cover imperfections in the slab wall. Make repairs as necessary. Recommendation: Contact a qualified professional. 2.5.7 I. Structural Systems: E. Walls (Interior and Exterior) - HVAC Wall Entry Flashings Missing/Damaged Seek installation of flashings and water proofing at HVAC system line entry. Recommendation: Contact a qualified professional. 2.5.8 I. Structural Systems: E. Walls (Interior and Exterior) - Stucco - Weep Screed Missing Weep screed provides the drainage needed to keep stucco walls healthy. The weep screed is missing here and/or no voids present for wall to drain. Older stucco walls however were not built with weep screed or drain holes and operate for many years without a problem. Monitor stucco for damages and make repairs as necessary. Recommendation: Contact a qualified professional. 2.6.1 I. Structural Systems: F. Ceilings and Floors - Ceiling - Minor Damage Minor damage or deterioration to the ceiling was visible at the time of the inspection. Monitor and make repairs as necessary. Recommendation: Contact a qualified drywall contractor. 2.6.2 I. Structural Systems: F. Ceilings and Floors - Flooring - Not Level Section(s) of flooring not level. Areas present where beam(s) can be felt raised or lowered under foot. Monitor and make repairs as necessary. Recommendation: Contact a qualified professional. 2.6.3 I. Structural Systems: F. Ceilings and Floors - Flooring - Noisy Flooring exhibiting pops and creaks when trafficked and not level in some areas. Likely due to floating flooring installation method. Monitor and make repairs as necessary. Recommendation: Contact a qualified professional. 2.6.4 I. Structural Systems: F. Ceilings and Floors - Flooring - Installation Incomplete Seek further investigation and make all repairs. Recommendation: Contact a qualified professional. 2.7.1 I. Structural Systems: G. Doors (Interior and Exterior) - Door - Out of Square Door out of square. Seek further investigation of all doors and make all repairs. Recommendation: Contact a qualified professional. 2.7.2 I. Structural Systems: G. Doors (Interior and Exterior) - Bi-Fold Doors Out of Square Doors out of square or gaps inconsistent between doors. Make repairs as necessary. Recommendation: Contact a qualified professional. 2.7.3 I. Structural Systems: G. Doors (Interior and Exterior) - Door(s) Damaged One or more doors observed to be damaged and/or missing. Make repairs as necessary. Recommendation: Contact a qualified professional. 2.7.4 I. Structural Systems: G. Doors (Interior and Exterior) - Door Not Flush With Trim Door(s) warped and not flush when closed. Make repairs as necessary. Recommendation: Contact a qualified professional. 2.7.5 I. Structural Systems: G. Doors (Interior and Exterior) - Door Hardware - Exterior Hinges Installed Door hinges situated on exterior and can present a security issue. Door hinges should be installed indoors to eliminate ability for door removal from outside. Also, exterior threshold improperly present at interior. Seek further investigation of all door hinges and make all repairs. Recommendation: Contact a qualified professional. 2.8.1 I. Structural Systems: H. Windows - Flashings Missing/Damaged Flashings missing/damaged immediately over the top of windows. Monitor and make repairs as necessary. Recommendation: Contact a qualified window repair/installation contractor. 2.8.2 I. Structural Systems: H. Windows - Blinds - Damaged Seek further investigation and make necessary repairs. Recommendation: Contact a qualified professional. 2.9.1 I. Structural Systems: I. Stairways (Interior and Exterior) - Loose Rail/Balusters Handrail/balusters were loose. Make repairs as necessary. Recommendation: Contact a qualified handyman. 2.9.2 I. Structural Systems: I. Stairways (Interior and Exterior) - Riser Heights Improper Riser heights are not uniform. This can cause a tripping hazard. Make repairs as necessary. Recommendation: Contact a qualified professional. 2.12.1 I. Structural Systems: L. Other - Cabinets Damaged Cabinets doors, bottoms (water damage), and/or drawers/knobs are damaged. Make all repairs as necessary. Recommendation: Contact a qualified professional. 2.12.2 I. Structural Systems: L. Other - Damaged Fencing Replace or repair all damaged fencing pickets, posts and gates. Make repairs as necessary. Recommendation: Contact a qualified fencing contractor 2.12.3 I. Structural Systems: L. Other - Cabinet Doors Out Of Square/Damaged Monitor and make repairs as necessary. Recommendation: Contact a qualified professional. 3.2.1 II. Electrical Systems: B. Branch Circuits, Connected Devices, and Fixtures - Receptacles: No Exterior GFCI Protection Exterior receptacles not energized, receptacle damaged. Some exterior receptacles not GFCI protected. Make repairs as necessary. Recommendation: Contact a qualified electrical contractor. 3.2.2 II. Electrical Systems: B. Branch Circuits, Connected Devices, and Fixtures - Fixtures/Receptacles - Damaged Photo of circuit tester displays deficiency. Make repairs as necessary. Recommendation: Contact a qualified professional. 3.2.3 II. Electrical Systems: B. Branch Circuits, Connected Devices, and Fixtures - Receptacles: Covers Damaged/Missing Make repairs as necessary. Recommendation: Contact a qualified electrical contractor. 3.2.4 II. Electrical Systems: B. Branch Circuits, Connected Devices, and Fixtures - Receptacles: Loose Receptacle(s) loose in wall, seek further investigation of all receptacles and make all repairs. Recommendation: Contact a qualified electrical contractor. 3.2.5 II. Electrical Systems: B. Branch Circuits, Connected Devices, and Fixtures - Receptacles: Not Powered/Missing Make all repairs as necessary. Recommendation: Contact a qualified electrical contractor. 3.2.6 II. Electrical Systems: B. Branch Circuits, Connected Devices, and Fixtures - Fixtures: Light Inoperable One or more lights are not operating. New light bulb possibly needed. Recommendation: Contact a qualified electrical contractor. 3.2.7 II. Electrical Systems: B. Branch Circuits, Connected Devices, and Fixtures - Wiring: Exposed Ends/Splices All wire connections & charged wires with exposed ends and splices should be covered in junction boxes for safety. Make repairs as necessary. Recommendation: Contact a qualified electrical contractor. 3.2.8 II. Electrical Systems: B. Branch Circuits, Connected Devices, and Fixtures - Wiring: Install Dedicated Circuit Install dedicated circuit for appliance/lighting that is not on same GFCI circuit as receptacles. Make repairs as necessary. Recommendation: Contact a qualified electrical contractor. 3.2.9 II. Electrical Systems: B. Branch Circuits, Connected Devices, and Fixtures - Wriring: Repair Conduit Conduit damaged, make repairs to protect interior wires. Make repairs as necessary. Recommendation: Contact a qualified electrical contractor. 3.2.10 II. Electrical Systems: B. Branch Circuits, Connected Devices, and Fixtures - Wiring: Improper/Handyman Improper wiring was observed at the time of inspection. Make repairs as necessary. Recommendation: Contact a qualified electrical contractor. 4.1.1 III. Heating, Ventilation and Air Conditioning Systems: A. Heating Equipment - Under-performing System System not producing more than 100 deg. F. With a Delta T (temperature differential) of more than 20 deg. F. Seek further investigation of entire system including emergency heat and AC/Cooling system and make all repairs. Seek written diagnosis of entire system pressures, temperatures and sufficiency by licensed technician. Recommendation: Contact a qualified heating and cooling contractor 4.2.1 III. Heating, Ventilation and Air Conditioning Systems: B. Cooling Equipment - Under-performing HVAC Evaporator and condenser coil data tags. Seek licensed technician to diagnose entire HVAC systems, perform leak detection tests, provide written details of tests performed and operational temperatures and pressures of both heating and cooling systems and make all repairs. Recommendation: Contact a qualified HVAC professional. 4.2.2 III. Heating, Ventilation and Air Conditioning Systems: B. Cooling Equipment - Emergency Float Switch(es) Not Present Seek installation emergency float switch in secondary pan. HVAC technician to diagnose condensate lines and system while on property to determine if any deficiencies present and make all repairs. Recommendation: Contact a qualified HVAC professional. 4.2.3 III. Heating, Ventilation and Air Conditioning Systems: B. Cooling Equipment - Water/Debris Under HVAC Unit Clean and service condensate line. Monitor and make repairs as necessary. Recommendation: Contact a qualified HVAC professional. 4.2.4 III. Heating, Ventilation and Air Conditioning Systems: B. Cooling Equipment - Breaker Oversized/Undersized Oversized breaker for evaporator/condenser. This can cause damage to units or fire. Seek further investigation and make all repairs. Recommendation: Contact a qualified professional. 4.3.1 III. Heating, Ventilation and Air Conditioning Systems: C. Duct Systems, Chases, and Vents - Vent Damaged Seek further investigation and make all repairs. Recommendation: Contact a qualified professional. 5.1.1 IV. Plumbing Systems: A. Plumbing Supply, Distribution Systems, and Fixtures - Insulate Plumbing Supply All supply in close proximity should be insulated or distanced from each other properly. Seek further investigation of all water supplies and make all repairs. Recommendation: Contact a qualified professional. 5.2.1 IV. Plumbing Systems: B. Drains, Wastes, and Vents - Main Drain - Standing Water/Debris From the clean-out the drain is dirty and standing water/debris is present. The camera had a difficult time visualizing the drain due to debris. Consider installing a backwater valve, at the street to keep septage from backing up into house from street. Blockages, dirty drain walls, and water present which may render the sewer camera ineffective and unable to uncover deficiencies. Seek plumber to clean out drains, diagnose by running sewer cam both to house and to main sewer, consider hydrostatic testing, with video documentation and make all repairs. Recommendation: Contact a qualified professional. 5.2.2 IV. Plumbing Systems: B. Drains, Wastes, and Vents - Belly in Pipe There appears to be a belly in the drain line. A belly in the pipe means there is a low spot holding water. Bellies can accumulate debris and cause clogging of the pipes due to poor drainage. Unable to inspect drain fully. Clean out drain line and perform, another evaluation, and make all repairs. Recommendation: Contact a qualified professional. 5.2.3 IV. Plumbing Systems: B. Drains, Wastes, and Vents - Damaged Materials Make repairs as necessary. Recommendation: Contact a qualified professional. 5.3.1 IV. Plumbing Systems: C. Water Heating Equipment - On Demand Water Heater - Improper Installation Handyman installed water heater, recommend having system inspected by qualified licensed plumber and make all repairs as necessary. Recommendation: Contact a qualified professional. 6.4.1 V. Appliances: D. Ranges, Cooktops, and Ovens - Oven Underperforming Oven temp (set at 350 F.) must perform within 25 degrees of set temp, seek further investigation and make all repairs. Recommendation: Contact a qualified professional. 6.4.2 V. Appliances: D. Ranges, Cooktops, and Ovens - Worn/Damaged Cooktop Make repairs as necessary. Recommendation: Contact a qualified professional. 6.7.1 V. Appliances: G. Garage Door Operators - Auto Reverse Sensor(s) Not Working The auto reverse sensor was not responding at time of inspection. Close force may need to be adjusted so door retreats when encountering an obstacle. Make repairs as necessary. Recommendation: Contact a qualified garage door contractor. 6.7.2 V. Appliances: G. Garage Door Operators - Balance Garage Door(s) Repair balance/springs on garage door(s)(should remain open at halfway mark). Make repairs as necessary Recommendation: Contact a qualified professional. 6.7.3 V. Appliances: G. Garage Door Operators - Door/Gaskets Damaged Make repairs as necessary. Recommendation: Contact a qualified professional. 7.1.1 VI. Optional Systems: A. Landscape Irrigation (Sprinkler) Systems - Broken Sprinkler/Line Broken sprinkler heads noted. Recommend replacement. Recommendation: Contact a qualified professional. 7.1.2 VI. Optional Systems: A. Landscape Irrigation (Sprinkler) Systems - Low Water Pressure Low water pressure observed. Too many heads on one zone. Zone should be separated in order to improve water pressure and coverage. Seek further investigation and make all repairs. Recommendation: Contact a qualified professional. 7.1.3 VI. Optional Systems: A. Landscape Irrigation (Sprinkler) Systems - Duplicate Zone(s) Seek further investigation and make all repairs. Recommendation: Contact a qualified professional. 7.1.4 VI. Optional Systems: A. Landscape Irrigation (Sprinkler) Systems - Improperly Burried Head/Line Seek further investigation and make all repairs. Recommendation: Contact a qualified professional. 7.1.5 VI. Optional Systems: A. Landscape Irrigation (Sprinkler) Systems - Burnout Zone Present Install additional heads or zones to cover areas that look to have missing coverage. These burnout areas could also be due to owner not watering frequently enough. Make repairs as necessary. Recommendation: Contact a qualified professional. 7.1.6 VI. Optional Systems: A. Landscape Irrigation (Sprinkler) Systems - Valve/Box Damaged Make repairs as necessary. Recommendation: Contact a qualified professional. 7.3.1 VI. Optional Systems: D. Private Water Wells (A coliform analysis is recommended.) - Debris In Reservoir Seek further investigation and make all repairs. Recommendation: Contact a qualified professional. 7.3.2 VI. Optional Systems: D. Private Water Wells (A coliform analysis is recommended.) - Water Damaged Well House Make repairs as necessary. Recommendation: Contact a qualified professional. 7.4.1 VI. Optional Systems: E. Private Sewage Disposal Systems - Pump Septic Tank Septic tanks ready to be pumped with over 30% solids present. Septic professional to open all tanks, pump, inspect for damages and make repairs as necessary. Recommendation: Contact a qualified professional. 7.4.2 VI. Optional Systems: E. Private Sewage Disposal Systems - Septage at Clean Out Riser Symptoms indicate that system has backed up in the past. Seek septic professional to locate, dig up lids, open tank, inspect and pump as necessary. Also, consider plumber to review plumbing drains to determine if damages are present. Recommendation: Contact a qualified professional. 7.4.3 VI. Optional Systems: E. Private Sewage Disposal Systems - Septic Tank Sinking Due to the water passing by the location of the septic it appears that the septic has sunk into the ground. The sinking may have something to do with low water level in the main tank. Seek further investigation and make all repairs. Recommendation: Contact a qualified professional. 7.4.4 VI. Optional Systems: E. Private Sewage Disposal Systems - Improper Irrigation Installation Seek further investigation and make all repairs as necessary. Recommendation: Contact a qualified professional. | 56 | 13 | 0
2255 Regency Point | 78231 | 1125 |  | 1984 | https://app.spectora.com/reports/4212b600-9600-4dd5-a017-2f8c7d9f5ea7?access=eyJhbGciOiJIUzI1NiJ9.eyJpZCI6NjIzOTI3OSwiZXhwIjoxNzM1Nzk3NTk5fQ.B1-FgG55wJtxLBKzea_vu0QEgcGxy3e63HICmoYNAS0&ignoreClientComplete=true | https://cdn.spectora.com/reports/images/4212b600-9600-4dd5-a017-2f8c7d9f5ea7/original/cover.jpg?1709922529 | 2.1.1 I. Structural Systems: A. Foundations - Concrete/Asphalt - Damages Present Cracks and/or settling materials present at time of inspection. Monitor and make repairs as necessary. Recommendation: Contact a qualified professional. 2.2.1 I. Structural Systems: B. Grading and Drainage - Grading - Improper Drainage Drainage improvements may be needed in yard. Improve swale and monitor lot for standing water and soggy soil and make repairs as necessary. Recommendation: Contact a qualified professional. 2.2.2 I. Structural Systems: B. Grading and Drainage - Grading - Improper Clearance Distance from the finished grade to walls, materials and/or weep holes are insufficient. When the grade is too close to materials water damage and infestations are likely to take place. Seek minimum 6in clearance from soil to weep holes and/or wall materials. Monitor and make repairs as necessary. Recommendation: Contact a qualified professional. 2.3.1 I. Structural Systems: C. Roof Covering Materials - Roofing - Damaged Coverings Roof coverings exhibited general damage that is common for this age of home. Symptoms present that may indicate repairs, impact damages and/or asphalt fleck loss and damaged shingles. Professional roofer to inspect all areas for damage, remove all debris and make repairs as necessary. Recommendation: Contact a qualified roofing professional. 2.3.2 I. Structural Systems: C. Roof Covering Materials - Flashings - Maintain Caulking Maintain caulking on all exposed nail heads and/or joints to prevent water entry. Caulking is not an ideal form of waterproofing for more than an occasional plumbing boot nail head and is a temporary fix. Monitor and make repairs as necessary. Recommendation: Contact a qualified professional. 2.3.3 I. Structural Systems: C. Roof Covering Materials - Roofing - Improper Clearance Roofing/wall connections should be installed with a 2in clearance to help keep wall materials from damage. Make repairs as necessary. Recommendation: Contact a qualified professional. 2.4.1 I. Structural Systems: D. Roof Structures and Attics - Insulation - Pest Damage Insulation appears to have been damaged by pests. Trails present where rodents traffic. Close up all attic accesses at roofing/soffit connections. Roughly 80% of homes we inspect have this condition or rodent accesses and presence of rodents in the attic. Recommendation: Contact a qualified insulation contractor. 2.4.2 I. Structural Systems: D. Roof Structures and Attics - Decking - Sagging (Pre-Owned Home) Areas of roof present that are showing signs of sagging or raised decking. This is a common occurrence at most homes. Monitor and make repairs as necessary. Recommendation: Contact a qualified roofing professional. 2.4.3 I. Structural Systems: D. Roof Structures and Attics - Insulation - Insufficient Depth/Missing Insulation depth may be inadequate in some areas of attic and/or walls. Remove any damaged insulation, investigate all areas, and install additional insulation to reach R-38 value. Recommendation: Contact a qualified insulation contractor. 2.4.4 I. Structural Systems: D. Roof Structures and Attics - Decking - Water Damages Present Signs of water damaged observed (looks to be dry) at time of inspection. Make repairs as necessary. Recommendation: Contact a qualified professional. 2.4.5 I. Structural Systems: D. Roof Structures and Attics - Debris - Remove Construction Materials Construction materials and debris present in attic, seek removal of debris. Recommendation: Contact a qualified professional. 2.5.1 I. Structural Systems: E. Walls (Interior and Exterior) - Interior - Wallboard Damaged/Previous Repairs Make repairs as necessary. Recommendation: Contact a qualified professional. 2.5.2 I. Structural Systems: E. Walls (Interior and Exterior) - Moisture - Intrusion Wall showing signs of moisture damage. Make repairs as necessary. Recommendation: Contact a qualified professional. 2.5.3 I. Structural Systems: E. Walls (Interior and Exterior) - Wallboard Wavy - Interior Wavy wallboard present likely due to slightly post flush installed studs and/or out of square sill plates. Make repairs as necessary. Recommendation: Contact a qualified professional. 2.5.4 I. Structural Systems: E. Walls (Interior and Exterior) - Wallboard Damages/Voids Cracks and/or damage present at exterior wallboard and/or gaps present between materials. Caulking and in some cases with large gaps, flashings can be used to make repairs. Seek further investigation of all walls and make all repairs. Recommendation: Contact a qualified professional. 2.5.5 I. Structural Systems: E. Walls (Interior and Exterior) - Facia/Trim Damages Present Caulk and secure all damaged wood trim and materials. Make replacements as necessary. Recommendation: Contact a qualified professional. 2.5.6 I. Structural Systems: E. Walls (Interior and Exterior) - Parging - Damaged/Missing Parging is a skim coat type trowel on substance made typically of 30% portland cement and 70% sand. This material is used primarily to cover imperfections in the slab wall. Make repairs as necessary. Recommendation: Contact a qualified professional. 2.6.1 I. Structural Systems: F. Ceilings and Floors - Flooring - Not Level Section(s) of flooring not level. Areas present where beam(s) can be felt raised or lowered under foot. Monitor and make repairs as necessary. Recommendation: Contact a qualified professional. 2.6.2 I. Structural Systems: F. Ceilings and Floors - Flooring - Tiles Cracked/Loose Tiles showing cracks. Make repairs as necessary. Recommendation: Contact a qualified professional. 2.7.1 I. Structural Systems: G. Doors (Interior and Exterior) - Door - Out of Square Door out of square. Seek further investigation of all doors and make all repairs. Recommendation: Contact a qualified professional. 2.7.2 I. Structural Systems: G. Doors (Interior and Exterior) - Bi-Fold Doors Out of Square Doors out of square or gaps inconsistent between doors. Make repairs as necessary. Recommendation: Contact a qualified professional. 2.7.3 I. Structural Systems: G. Doors (Interior and Exterior) - Door(s) Damaged One or more doors observed to be damaged and/or missing. Make repairs as necessary. Recommendation: Contact a qualified professional. 2.7.4 I. Structural Systems: G. Doors (Interior and Exterior) - Improper Installation Doors out of square, improperly gapped at casings, ghosting open, and/or not latching throughout house. Likely due to improper installation or damaged hinges/hardware. Make repairs as necessary. Recommendation: Contact a qualified professional. 2.7.5 I. Structural Systems: G. Doors (Interior and Exterior) - Door Hardware - Damaged/Missing Make repairs as necessary. Recommendation: Contact a qualified professional. 2.8.1 I. Structural Systems: H. Windows - Flashings Missing/Damaged Flashings missing/damaged immediately over the top of windows. Monitor and make repairs as necessary. Recommendation: Contact a qualified window repair/installation contractor. 2.8.2 I. Structural Systems: H. Windows - Damaged Window(s) One or more windows appears to have general damage, but are operational. Recommend a window professional seek further investigation of all windows/flashings and clean, lubricate and adjust all windows. Make all repairs as necessary. Recommendation: Contact a qualified window repair/installation contractor. 2.8.3 I. Structural Systems: H. Windows - Windows Difficult To Open/Close One or more windows were difficult to open/close and may have spring damages. Make all repairs as necessary. Recommendation: Contact a qualified professional. 2.8.4 I. Structural Systems: H. Windows - Window - Screens Damaged/Missing Make repairs as necessary. Recommendation: Contact a qualified window repair/installation contractor. 2.10.1 I. Structural Systems: J. Fireplaces and Chimneys - Chimney Cap - Damaged/Missing Chimney cap and/or spark arrestor missing or damaged. Make repairs as necessary. Recommendation: Contact a qualified professional. 2.10.2 I. Structural Systems: J. Fireplaces and Chimneys - Chimney Flue/Brick/Liner Dirty Chimney liner had layer of creosote dust, so underlying structure couldn't be inspected for cracks. Recommend qualified chimney sweep company inspect and/or clean. Recommendation: Contact a qualified chimney contractor. 2.10.3 I. Structural Systems: J. Fireplaces and Chimneys - Firebox Damaged The brick, panel insert or lining of the fireplace was damaged in one or more places. Make repairs as necessary. Recommendation: Contact a qualified fireplace contractor. 2.11.1 I. Structural Systems: K. Porches, Balconies, Decks, and Carports - Wood to Ground Contact Break all wood to ground contact or stain to prevent wood deterioration. Monitor and make repairs as necessary. Recommendation: Contact a qualified professional. 2.11.2 I. Structural Systems: K. Porches, Balconies, Decks, and Carports - Deck - Wood/Materials Damaged One or more decking, boards or railings were observed to be loose or damaged. Make repairs as necessary Recommendation: Contact a qualified deck contractor. 2.11.3 I. Structural Systems: K. Porches, Balconies, Decks, and Carports - Damaged Flatwork Make repairs as necessary. Recommendation: Contact a qualified professional. 2.12.1 I. Structural Systems: L. Other - Cabinets Damaged Cabinets doors, bottoms (water damage), and/or drawers/knobs are damaged. Make all repairs as necessary. Recommendation: Contact a qualified professional. 2.12.2 I. Structural Systems: L. Other - Damaged Fencing Replace or repair all damaged fencing pickets, posts and gates. Make repairs as necessary. Recommendation: Contact a qualified fencing contractor 2.12.3 I. Structural Systems: L. Other - Cabinet Doors Out Of Square/Damaged Monitor and make repairs as necessary. Recommendation: Contact a qualified professional. 2.12.4 I. Structural Systems: L. Other - Cabinets/Drawers- Difficult to Open/Close Seek further investigation of all cabinet drawers and make all repairs. Recommendation: Contact a qualified professional. 2.12.5 I. Structural Systems: L. Other - Cabinets Missing Components Shelving, knobs or hinges missing or damaged. Make repairs as necessary. Recommendation: Contact a qualified professional. 2.12.6 I. Structural Systems: L. Other - Sagging Shelving Monitor and make repairs as necessary. Recommendation: Contact a qualified professional. 3.1.1 II. Electrical Systems: A. Service Entrance and Panels - Wiring - Ground Disconnected The ground wire serving the main service to the building is not visible to view connection to ground rod. Make repairs as necessary. Recommendation: Contact a qualified professional. 3.1.2 II. Electrical Systems: A. Service Entrance and Panels - Panel - Damaged Make repairs as necessary. Recommendation: Contact a qualified electrical contractor. 3.2.1 II. Electrical Systems: B. Branch Circuits, Connected Devices, and Fixtures - Receptacles: GFCI Not Present/Damaged Wet areas and exterior receptacles are required to have GFCI protected outlets. In some areas this protection at receptacles is damaged or missing, seek further investigation of all receptacles and make all repairs. Recommendation: Contact a qualified electrical contractor. 3.2.2 II. Electrical Systems: B. Branch Circuits, Connected Devices, and Fixtures - Fixtures/Receptacles - Damaged Photo of circuit tester displays deficiency. Make repairs as necessary. Recommendation: Contact a qualified professional. 3.2.3 II. Electrical Systems: B. Branch Circuits, Connected Devices, and Fixtures - Receptacles: Covers Damaged/Missing Make repairs as necessary. Recommendation: Contact a qualified electrical contractor. 3.2.4 II. Electrical Systems: B. Branch Circuits, Connected Devices, and Fixtures - Switches: Purpose Not Determined What does this switch operate? One or more switches did not operate. Seek further investigation and make all repairs. Recommendation: Contact a qualified electrical contractor. 3.2.5 II. Electrical Systems: B. Branch Circuits, Connected Devices, and Fixtures - Fixtures: Light Inoperable One or more lights are not operating. New light bulb possibly needed. Recommendation: Contact a qualified electrical contractor. 3.2.6 II. Electrical Systems: B. Branch Circuits, Connected Devices, and Fixtures - Fixtures: Smoke Detectors Missing/Damaged Make repairs as necessary. Recommendation: Contact a qualified professional. 4.1.1 III. Heating, Ventilation and Air Conditioning Systems: A. Heating Equipment - HVAC System Inoperable Heating element was inoperable at time of inspection. Seek further investigation of entire system including emergency heat and AC/Cooling system and make all repairs. Seek written diagnosis of entire system pressures, temperatures and sufficiency by licensed technician. Recommendation: Contact a qualified HVAC professional. 4.2.1 III. Heating, Ventilation and Air Conditioning Systems: B. Cooling Equipment - Over-performing HVAC Evaporator and condenser coil data tags. Seek licensed technician to diagnose entire HVAC systems, perform leak detection tests, provide written details of tests performed and operational temperatures and pressures of both heating and cooling systems and make all repairs. Recommendation: Contact a qualified HVAC professional. 4.2.2 III. Heating, Ventilation and Air Conditioning Systems: B. Cooling Equipment - Breaker Oversized/Undersized Oversized breaker for evaporator/condenser. This can cause damage to units or fire. Seek further investigation and make all repairs. Recommendation: Contact a qualified professional. 4.2.3 III. Heating, Ventilation and Air Conditioning Systems: B. Cooling Equipment - HVAC Roof Flashing Missing Make repairs as necessary. Recommendation: Contact a qualified professional. 4.3.1 III. Heating, Ventilation and Air Conditioning Systems: C. Duct Systems, Chases, and Vents - Old Ductwork Present Plastic encased ductwork damaged. This type of grey plastic material tends to split with age may cause insulation to come off of the plastic duct. Monitor and make repairs as necessary. Recommendation: Contact a qualified HVAC professional. 4.3.2 III. Heating, Ventilation and Air Conditioning Systems: C. Duct Systems, Chases, and Vents - Vent Damaged Seek further investigation and make all repairs. Recommendation: Contact a qualified professional. 5.1.1 IV. Plumbing Systems: A. Plumbing Supply, Distribution Systems, and Fixtures - Supply Pressure Too High Water supply pressure over 80 PSI, seek licensed plumber to investigate plumbing system and make pressure reduction. If a pressure reducing valve is needed and appliances are gas, bladder tanks and/or blowoff valves may be needed at water heater(s). Seek further investigation and make all repairs. Recommendation: Contact a qualified plumbing contractor. 5.1.2 IV. Plumbing Systems: A. Plumbing Supply, Distribution Systems, and Fixtures - Damaged/Missing Fixtures Fixtures missing components or damaged, seek further investigation and make all repairs. Recommendation: Contact a qualified professional. 5.1.3 IV. Plumbing Systems: A. Plumbing Supply, Distribution Systems, and Fixtures - Fixture - Loose in Wall Make repairs as necessary. Recommendation: Contact a qualified plumbing contractor. 5.2.1 IV. Plumbing Systems: B. Drains, Wastes, and Vents - Corrugated Drains Present Replace accordion type drains for smooth wall type. Make repairs as necessary. Recommendation: Contact a qualified professional. 5.2.2 IV. Plumbing Systems: B. Drains, Wastes, and Vents - Install Clean Out Cap Locate drain line and install clean out and riser to access main drain. Seek further investigation of drain line and make all repairs. Recommendation: Contact a qualified professional. 5.2.3 IV. Plumbing Systems: B. Drains, Wastes, and Vents - Leak Present Seek further investigation and make all repairs. Recommendation: Contact a qualified professional. 5.3.1 IV. Plumbing Systems: C. Water Heating Equipment - Drain Pan/Line Missing Install drain pan under water heater with drain line through exterior wall. Make repairs as necessary. Recommendation: Contact a qualified plumbing contractor. 5.3.2 IV. Plumbing Systems: C. Water Heating Equipment - Gas Supply - No Drip Leg Install drip leg to collect condensate and debris from gas supply. Seek further investigation of water heater and make all repairs. Recommendation: Contact a qualified professional. 5.3.3 IV. Plumbing Systems: C. Water Heating Equipment - Flooring/Wall Damaged Water damaged ceiling/flooring present near water heater. Make repairs as necessary. Recommendation: Contact a qualified plumbing contractor. 5.3.4 IV. Plumbing Systems: C. Water Heating Equipment - Defficient Tempurature Presure Relief Valve Extension not allowed to be blocked by any device, seek installation of line through exterior wall. Make repairs as necessary. Recommendation: Contact a qualified professional. 6.1.1 V. Appliances: A. Dishwashers - Not Draining Seek further investigation and make all repairs. Recommendation: Contact a qualified professional. 6.1.2 V. Appliances: A. Dishwashers - Improper Installation Installed crooked/loose under countertop. Make repairs as necessary. Recommendation: Contact a qualified professional. 6.4.1 V. Appliances: D. Ranges, Cooktops, and Ovens - Oven Overperforming Oven temp (set at 350 F.) must perform within 25 degrees of set temp. Make calibration to thermostat or repairs as necessary. Recommendation: Contact a qualified professional. 6.4.2 V. Appliances: D. Ranges, Cooktops, and Ovens - Range Not Fastened Range was not fastened to the floor. Make repairs as necessary. Recommendation: Contact a qualified handyman. 6.4.3 V. Appliances: D. Ranges, Cooktops, and Ovens - Improper Installation Range not installed fully against wall. Seek further investigation and make all repairs. Recommendation: Contact a qualified professional. 6.6.1 V. Appliances: F. Mechanical Exhaust Vents and Bathroom Heaters - Mechanical Vent(s)/Extensions Missing Install proper mechanical exhaust vent(s) and/or extensions ducted through exterior wall to remove moist air from living and attic spaces. Make repairs as necessary. Recommendation: Contact a qualified professional. 6.7.1 V. Appliances: G. Garage Door Operators - Auto Reverse Sensor(s) Not Working The auto reverse sensor was not responding at time of inspection. Close force may need to be adjusted so door retreats when encountering an obstacle. Make repairs as necessary. Recommendation: Contact a qualified garage door contractor. 6.7.2 V. Appliances: G. Garage Door Operators - Photovoltaic Sensors Defficient Photovoltaics sensors installed too far above concrete at garage doors, make repairs as necessary (max height 6in). Recommendation: Contact a qualified professional. 6.8.1 V. Appliances: H. Dryer Exhaust Systems - Clean Dryer Exhaust System Investigate and clean dryer exhaust system and repair/replace vent. Recommendation: Contact a qualified professional. 6.8.2 V. Appliances: H. Dryer Exhaust Systems - Improper Venting Dryer vent is not terminating to the exterior, which can cause inefficient venting and/or a fire hazard. Recommend a qualified HVAC contractor or handyman vent to exterior. Recommendation: Contact a qualified HVAC professional. | 65 | 9 | 0
165 West Rampart Drive Unit 105 | 78216 | 800 |  | 1981 | https://app.spectora.com/reports/682b97d7-1ab1-4f71-9ba3-b9c60950ecfa?access=eyJhbGciOiJIUzI1NiJ9.eyJpZCI6NjI1MDcxNywiZXhwIjoxNzM1Nzk3NTk5fQ.RXEJLRxlkMYGr-7lFPq97HDKSKvkFP1X8GOoh-z54Pk&ignoreClientComplete=true | https://cdn.spectora.com/reports/images/682b97d7-1ab1-4f71-9ba3-b9c60950ecfa/original/cover.jpg?1710188044 | 2.1.1 I. Structural Systems: A. Foundations - Concrete/Asphalt - Damages Present Cracks and/or settling materials present at time of inspection. Monitor and make repairs as necessary. Recommendation: Contact a qualified professional. 2.1.2 I. Structural Systems: A. Foundations - Slab Perimeter Soils - Heaving/Settling Heaving symptoms present near foundation wall. This condition is likely due to excessive moisture and soil erosion here. Monitor and make repairs as necessary. Recommendation: Contact a qualified structural engineer. 2.1.3 I. Structural Systems: A. Foundations - Slab - Previous Repairs Previous repairs may have been made to foundation at this location due to the disturbed soil at perimeter walls. It is highly recommended that homebuyers obtain hydrostatic test of main drain line and/or pass/fail documentation before proceeding with purchase and make repairs to the drain line under house as necessary. Monitor foundation repairs and make all repairs as necessary. Recommendation: Contact a qualified professional. 2.5.1 I. Structural Systems: E. Walls (Interior and Exterior) - Interior Settling Cracks. Cracking was observed in drywall with previous repairs. Make repairs as necessary. Recommendation: Contact a qualified drywall contractor. 2.5.2 I. Structural Systems: E. Walls (Interior and Exterior) - Interior - Wallboard Damaged/Previous Repairs Make repairs as necessary. Recommendation: Contact a qualified professional. 2.5.3 I. Structural Systems: E. Walls (Interior and Exterior) - Exterior Cracks - Minor Minor cracking was observed in exterior wall(s). Monitor and make repairs as necessary. Recommendation: Recommended DIY Project 2.5.4 I. Structural Systems: E. Walls (Interior and Exterior) - Wallboard Damages/Voids Cracks and/or damage present at exterior wallboard and/or gaps present between materials. Caulking and in some cases with large gaps, flashings can be used to make repairs. Seek further investigation of all walls and make all repairs. Recommendation: Contact a qualified professional. 2.5.5 I. Structural Systems: E. Walls (Interior and Exterior) - Facia/Trim Damages Present Caulk and secure all damaged wood trim and materials. Make replacements as necessary. Recommendation: Contact a qualified professional. 2.6.1 I. Structural Systems: F. Ceilings and Floors - Ceiling - Minor Damage Minor damage or deterioration to the ceiling was visible at the time of the inspection. Monitor and make repairs as necessary. Recommendation: Contact a qualified drywall contractor. 2.6.2 I. Structural Systems: F. Ceilings and Floors - Flooring - Damaged The home flooring had general moderate damage visible at the time of the inspection. Did not evaluate flooring for cosmetic damages only physical damages that may effect performance. Make repairs as necessary. Recommendation: Contact a qualified professional. 2.6.3 I. Structural Systems: F. Ceilings and Floors - Flooring - Not Level Section(s) of flooring not level. Areas present where beam(s) can be felt raised or lowered under foot. Monitor and make repairs as necessary. Recommendation: Contact a qualified professional. 2.6.4 I. Structural Systems: F. Ceilings and Floors - Flooring - Tiles Cracked/Loose Tiles showing cracks. Make repairs as necessary. Recommendation: Contact a qualified professional. 2.6.5 I. Structural Systems: F. Ceilings and Floors - Flooring - Grout Damaged Investigate all damages to floor grout and make necessary repairs. This is not an exhaustive list of deficiencies in grout. Monitor and make repairs as necessary. Recommendation: Contact a qualified professional. 2.7.1 I. Structural Systems: G. Doors (Interior and Exterior) - Door - Out of Square Door out of square. Seek further investigation of all doors and make all repairs. Recommendation: Contact a qualified professional. 2.7.2 I. Structural Systems: G. Doors (Interior and Exterior) - Door(s) Damaged One or more doors observed to be damaged and/or missing. Make repairs as necessary. Recommendation: Contact a qualified professional. 2.7.3 I. Structural Systems: G. Doors (Interior and Exterior) - Improper Installation Doors out of square, improperly gapped at casings, ghosting open, and/or not latching throughout house. Likely due to improper installation or damaged hinges/hardware. Make repairs as necessary. Recommendation: Contact a qualified professional. 2.7.4 I. Structural Systems: G. Doors (Interior and Exterior) - Door Hardware - Not Latching Door doesn't latch properly. Make repairs as necessary. Recommendation: Contact a qualified handyman. 2.7.5 I. Structural Systems: G. Doors (Interior and Exterior) - Door Hardware - Damaged/Missing Make repairs as necessary. Recommendation: Contact a qualified professional. 2.7.6 I. Structural Systems: G. Doors (Interior and Exterior) - Weatherstripping Insufficient Door(s) missing standard weatherstripping. This can result in significant energy loss and moisture intrusion. Recommend installation of standard weatherstripping. Here is a DIY guide on weatherstripping. Recommendation: Recommended DIY Project 2.8.1 I. Structural Systems: H. Windows - Damaged Window(s) One or more windows appears to have general damage, but are operational. Recommend a window professional seek further investigation of all windows/flashings and clean, lubricate and adjust all windows. Make all repairs as necessary. Recommendation: Contact a qualified window repair/installation contractor. 2.8.2 I. Structural Systems: H. Windows - Windows Difficult To Open/Close One or more windows were difficult to open/close and may have spring damages. Make all repairs as necessary. Recommendation: Contact a qualified professional. 2.8.3 I. Structural Systems: H. Windows - Window - Screens Damaged/Missing Make repairs as necessary. Recommendation: Contact a qualified window repair/installation contractor. 2.8.4 I. Structural Systems: H. Windows - Evidence of minor leaks observed at the interior of one or more windows. Recommendation: Contact a qualified professional. 2.9.1 I. Structural Systems: I. Stairways (Interior and Exterior) - Riser Heights Improper Riser heights are not uniform. This can cause a tripping hazard. Make repairs as necessary. Recommendation: Contact a qualified professional. 2.9.2 I. Structural Systems: I. Stairways (Interior and Exterior) - Exterior Stairs Sagging Make repairs as necessary. Recommendation: Contact a qualified professional. 2.12.1 I. Structural Systems: L. Other - Cabinets Damaged Cabinets doors, bottoms (water damage), and/or drawers/knobs are damaged. Make all repairs as necessary. Recommendation: Contact a qualified professional. 2.12.2 I. Structural Systems: L. Other - Damaged Fencing Replace or repair all damaged fencing pickets, posts and gates. Make repairs as necessary. Recommendation: Contact a qualified fencing contractor 2.12.3 I. Structural Systems: L. Other - Cabinet Doors Out Of Square/Damaged Monitor and make repairs as necessary. Recommendation: Contact a qualified professional. 3.1.1 II. Electrical Systems: A. Service Entrance and Panels - Panel - Damaged Make repairs as necessary. Recommendation: Contact a qualified electrical contractor. 3.2.1 II. Electrical Systems: B. Branch Circuits, Connected Devices, and Fixtures - Receptacles: GFCI Not Present/Damaged Wet areas and exterior receptacles are required to have GFCI protected outlets. In some areas this protection at receptacles is damaged or missing, seek further investigation of all receptacles and make all repairs. Recommendation: Contact a qualified electrical contractor. 3.2.2 II. Electrical Systems: B. Branch Circuits, Connected Devices, and Fixtures - Receptacles: No Exterior GFCI Protection Exterior receptacles not energized, receptacle damaged. Some exterior receptacles not GFCI protected. Make repairs as necessary. Recommendation: Contact a qualified electrical contractor. 3.2.3 II. Electrical Systems: B. Branch Circuits, Connected Devices, and Fixtures - Fixture: Fan Wobbly/Damaged (Living room and bedroom ) Make repairs as necessary. Recommendation: Contact a qualified professional. 3.2.4 II. Electrical Systems: B. Branch Circuits, Connected Devices, and Fixtures - Fixtures/Receptacles - Damaged Photo of circuit tester displays deficiency. Make repairs as necessary. Recommendation: Contact a qualified professional. 3.2.5 II. Electrical Systems: B. Branch Circuits, Connected Devices, and Fixtures - Switches: Purpose Not Determined What does this switch operate? One or more switches did not operate. Seek further investigation and make all repairs. Recommendation: Contact a qualified electrical contractor. 3.2.6 II. Electrical Systems: B. Branch Circuits, Connected Devices, and Fixtures - Fixtures: Light Inoperable (Front porch ) One or more lights are not operating. New light bulb possibly needed. Recommendation: Contact a qualified electrical contractor. 3.2.7 II. Electrical Systems: B. Branch Circuits, Connected Devices, and Fixtures - Fixture: Doorbell Damaged/Not Present Make repairs as necessary. Recommendation: Contact a qualified electrical contractor. 3.2.8 II. Electrical Systems: B. Branch Circuits, Connected Devices, and Fixtures - Fixtures: Smoke Detectors Missing/Damaged Make repairs as necessary. Recommendation: Contact a qualified professional. 3.2.9 II. Electrical Systems: B. Branch Circuits, Connected Devices, and Fixtures - Wiring: Improper/Handyman Improper wiring was observed at the time of inspection. Make repairs as necessary. Recommendation: Contact a qualified electrical contractor. 4.2.1 III. Heating, Ventilation and Air Conditioning Systems: B. Cooling Equipment - Thermostat Damaged Thermostat was loose on wall and was intermittently operating at time of inspection. HVAC technician to diagnose condensate lines and system while on property to determine if any deficiencies present and make all repairs. Recommendation: Contact a qualified HVAC professional. 4.3.1 III. Heating, Ventilation and Air Conditioning Systems: C. Duct Systems, Chases, and Vents - Ductwork Damaged / Return Vent Dirty. Air supply/return ductwork was damaged. Make repairs as necessary. Recommendation: Contact a qualified HVAC professional. 5.1.1 IV. Plumbing Systems: A. Plumbing Supply, Distribution Systems, and Fixtures - Fixture: Hot/Cold Swapped (Bathroom) Make repairs as necessary. Recommendation: Contact a qualified plumbing contractor. 5.1.2 IV. Plumbing Systems: A. Plumbing Supply, Distribution Systems, and Fixtures - Fixture Tub Not Draining Properly Seek further investigation and make all repairs. Recommendation: Contact a qualified professional. 5.1.3 IV. Plumbing Systems: A. Plumbing Supply, Distribution Systems, and Fixtures - Restroom sink shown was loose and/or not properly secured. Recommendation: Contact a qualified professional. 5.2.1 IV. Plumbing Systems: B. Drains, Wastes, and Vents - Poor/Slow Drainage Poor/slow drainage was observed at time of inspection. Make repairs as necessary. Recommendation: Contact a qualified plumbing contractor. 5.2.2 IV. Plumbing Systems: B. Drains, Wastes, and Vents - Corrugated Drains Present Replace accordion type drains for smooth wall type. Make repairs as necessary. Recommendation: Contact a qualified professional. 5.3.1 IV. Plumbing Systems: C. Water Heating Equipment - Expansion Tank Missing Seek further investigation and make all repairs. Recommendation: Contact a qualified professional. 5.3.2 IV. Plumbing Systems: C. Water Heating Equipment - Drain line missing, and did not appear to be installed at the units drain pan. Recommendation: Contact a qualified professional. 5.3.3 IV. Plumbing Systems: C. Water Heating Equipment - TPRV drain line missing / not installed as per modern standards. Recommendation: Contact a qualified professional. 6.1.1 V. Appliances: A. Dishwashers - Not Operational Dishwasher not operational, seek further investigation and make all repairs. Recommendation: Contact a qualified professional. 6.1.2 V. Appliances: A. Dishwashers - Improper Installation Installed crooked/loose under countertop. Make repairs as necessary. Recommendation: Contact a qualified professional. 6.1.3 V. Appliances: A. Dishwashers - High Loop Needed Install drain line near countertop under sink to provide air gap. Seek further investigation and make all repairs. Recommendation: Contact a qualified professional. 6.4.1 V. Appliances: D. Ranges, Cooktops, and Ovens - Worn/Damaged Cooktop Make repairs as necessary. Recommendation: Contact a qualified professional. 6.4.2 V. Appliances: D. Ranges, Cooktops, and Ovens - Anti-tip device missing/not installed Recommendation: Contact a qualified professional. 6.6.1 V. Appliances: F. Mechanical Exhaust Vents and Bathroom Heaters - Damaged/Noisy Exhaust Vent Repair/replace noisy damaged vent and or motor. Make repairs as necessary. Recommendation: Contact a qualified professional. | 49 | 5 | 0
911 Impala | 78258 | 3455 |  | 1992 | https://app.spectora.com/reports/13cb3b98-846d-4af6-9935-edbe6a6dcdb0?access=eyJhbGciOiJIUzI1NiJ9.eyJpZCI6NjI1ODA5MywiZXhwIjoxNzM1Nzk3NTk5fQ.as5UtTfEJipJlBlByAno4zvnKsgRwwhWZqS3YJDal7I&ignoreClientComplete=true | https://cdn.spectora.com/reports/images/13cb3b98-846d-4af6-9935-edbe6a6dcdb0/original/cover.jpg?1710167527 | 2.1.1 I. Structural Systems: A. Foundations - Concrete/Asphalt - Damages Present Cracks and/or settling materials present at time of inspection. Monitor and make repairs as necessary. Recommendation: Contact a qualified professional. 2.1.2 I. Structural Systems: A. Foundations - Slab Perimeter Soils - Heaving/Settling Heaving symptoms present near foundation wall. This condition is likely due to excessive moisture and soil erosion here. Monitor and make repairs as necessary. Recommendation: Contact a qualified structural engineer. 2.2.1 I. Structural Systems: B. Grading and Drainage - Grading - Negative Slope Toward House Grading is sloping towards the home in some areas. A gutter/swale is recommended in this area to direct water downhill. Make repairs as necessary. Recommendation: Contact a qualified landscaping contractor 2.2.2 I. Structural Systems: B. Grading and Drainage - Grading - Improper Drainage Drainage improvements may be needed in yard. Improve swale and monitor lot for standing water and soggy soil and make repairs as necessary. Recommendation: Contact a qualified professional. 2.2.3 I. Structural Systems: B. Grading and Drainage - Gutter - Standing Water/Debris Improve drainage or slope of gutters and/or clean debris from all gutters. Make repairs as necessary. Recommendation: Contact a qualified professional. 2.2.4 I. Structural Systems: B. Grading and Drainage - Gutter - Install Diverters/Splash blocks Install diverters and or splash blocks at all walkways, and downspout extensions to direct water away from low spots and foundation walls. Monitor and make repairs as necessary. Recommendation: Contact a qualified professional. 2.3.1 I. Structural Systems: C. Roof Covering Materials - Roofing - Damaged Coverings Roof coverings exhibited general damage that is common for this age of home. Symptoms present that may indicate repairs, impact damages and/or asphalt fleck loss and damaged shingles. Professional roofer to inspect all areas for damage, remove all debris and make repairs as necessary. Recommendation: Contact a qualified roofing professional. 2.3.2 I. Structural Systems: C. Roof Covering Materials - Flashings - Maintain Caulking Maintain caulking on all exposed nail heads and/or joints to prevent water entry. Caulking is not an ideal form of waterproofing for more than an occasional plumbing boot nail head and is a temporary fix. Monitor and make repairs as necessary. Recommendation: Contact a qualified professional. 2.3.3 I. Structural Systems: C. Roof Covering Materials - Foliage/Tree Limbs - Removal Requested Remove tree limbs/foliage in close contact with roofing. Foliage brushing up against roof can cause mechanical damage resulting in a shortened useful life. Make repairs as necessary. Recommendation: Contact a qualified professional. 2.3.4 I. Structural Systems: C. Roof Covering Materials - Kick out flashing missing at one or more locations (Rear of home) Recommendation: Contact a qualified professional. 2.3.5 I. Structural Systems: C. Roof Covering Materials - Drip edge flashing also missing/not installed as per modern standards Recommendation: Contact a qualified professional. 2.4.1 I. Structural Systems: D. Roof Structures and Attics - Insulation - Pest Damage Insulation appears to have been damaged by pests. Trails present where rodents traffic. Close up all attic accesses at roofing/soffit connections. Roughly 80% of homes we inspect have this condition or rodent accesses and presence of rodents in the attic. Recommendation: Contact a qualified insulation contractor. 2.4.2 I. Structural Systems: D. Roof Structures and Attics - Rodents - Accesses Present Voids present in dwelling that allow for easy access into attic for rodents. Close up all attic accesses and include all connections at soffit/roofing to prevent rodent entry. Recommendation: Contact a qualified professional. 2.4.3 I. Structural Systems: D. Roof Structures and Attics - Decking - Sagging (Pre-Owned Home) Areas of roof present that are showing signs of sagging or raised decking. This is a common occurrence at most homes. Monitor and make repairs as necessary. Recommendation: Contact a qualified roofing professional. 2.4.4 I. Structural Systems: D. Roof Structures and Attics - Insulation - Insufficient Depth/Missing Insulation depth may be inadequate in some areas of attic and/or walls. Remove any damaged insulation, investigate all areas, and install additional insulation to reach R-38 value. Recommendation: Contact a qualified insulation contractor. 2.5.1 I. Structural Systems: E. Walls (Interior and Exterior) - Interior Cracks - Minor Cracking was observed in drywall with previous repairs. Make repairs as necessary. Recommendation: Contact a qualified drywall contractor. 2.5.2 I. Structural Systems: E. Walls (Interior and Exterior) - Interior - Wallboard Damaged/Previous Repairs Make repairs as necessary. Recommendation: Contact a qualified professional. 2.5.3 I. Structural Systems: E. Walls (Interior and Exterior) - Grout - Damaged Grout cracking and/or damaged, likely due to improper materials or setting time. Cracks in wall near wet areas (showers, tubs) can provide a way for water to enter wall cavity. Monitor and make repairs as necessary. Recommendation: Contact a qualified professional. 2.5.4 I. Structural Systems: E. Walls (Interior and Exterior) - Moisture - Intrusion Wall showing signs of moisture damage. Make repairs as necessary. Recommendation: Contact a qualified professional. 2.5.5 I. Structural Systems: E. Walls (Interior and Exterior) - Exterior Cracks - Minor Minor cracking was observed in exterior wall(s). Monitor and make repairs as necessary. Recommendation: Recommended DIY Project 2.5.6 I. Structural Systems: E. Walls (Interior and Exterior) - Wallboard Damages/Voids Cracks and/or damage present at exterior wallboard and/or gaps present between materials. Caulking and in some cases with large gaps, flashings can be used to make repairs. Seek further investigation of all walls and make all repairs. Recommendation: Contact a qualified professional. 2.5.7 I. Structural Systems: E. Walls (Interior and Exterior) - Facia/Trim Damages Present Caulk and secure all damaged wood trim and materials. Make replacements as necessary. Recommendation: Contact a qualified professional. 2.5.8 I. Structural Systems: E. Walls (Interior and Exterior) - Parging - Damaged/Missing Parging is a skim coat type trowel on substance made typically of 30% portland cement and 70% sand. This material is used primarily to cover imperfections in the slab wall. Make repairs as necessary. Recommendation: Contact a qualified professional. 2.5.9 I. Structural Systems: E. Walls (Interior and Exterior) - HVAC Wall Entry Flashings Missing/Damaged Seek installation of flashings and water proofing at HVAC system line entry. Recommendation: Contact a qualified professional. 2.5.10 I. Structural Systems: E. Walls (Interior and Exterior) - Foliage - Cut Back Remove foliage for 1ft clearance to walls. Make repairs as necessary. Recommendation: Contact a qualified professional. 2.6.1 I. Structural Systems: F. Ceilings and Floors - Ceiling - Evidence of Water Damage/Repairs Ceiling showed signs of previous water damage. Monitor and make repairs as necessary. Recommendation: Contact a qualified structural engineer. 2.6.2 I. Structural Systems: F. Ceilings and Floors - Flooring - Damaged The home flooring had general moderate damage visible at the time of the inspection. Did not evaluate flooring for cosmetic damages only physical damages that may effect performance. Make repairs as necessary. Recommendation: Contact a qualified professional. 2.6.3 I. Structural Systems: F. Ceilings and Floors - Flooring - Decking Squeaking Decking under flooring squeaking. This is a common occurrence for this age of home. Monitor and make repairs as necessary Recommendation: Contact a qualified professional. 2.6.4 I. Structural Systems: F. Ceilings and Floors - Flooring - Tiles Cracked/Loose Tiles showing cracks. Make repairs as necessary. Recommendation: Contact a qualified professional. 2.7.1 I. Structural Systems: G. Doors (Interior and Exterior) - Door - Out of Square Door out of square. Seek further investigation of all doors and make all repairs. Recommendation: Contact a qualified professional. 2.7.2 I. Structural Systems: G. Doors (Interior and Exterior) - Gaps at Door Casings Distance between door casings and door too wide. Light can be seen from next room due to crack in opening. Make repairs as necessary. Recommendation: Contact a qualified professional. 2.7.3 I. Structural Systems: G. Doors (Interior and Exterior) - Door Hardware - Interior Keyed Locks Interior keyed locks not permitted, seek replacement with locks that can be operated without any special keys or tools. Recommendation: Contact a qualified professional. 2.8.1 I. Structural Systems: H. Windows - Damaged Window(s) One or more windows appears to have general damage, but are operational. Recommend a window professional seek further investigation of all windows/flashings and clean, lubricate and adjust all windows. Make all repairs as necessary. Recommendation: Contact a qualified window repair/installation contractor. 2.8.2 I. Structural Systems: H. Windows - Windows Difficult To Open/Close One or more windows were difficult to open/close and may have spring damages. Make all repairs as necessary. Recommendation: Contact a qualified professional. 2.8.3 I. Structural Systems: H. Windows - Window - Screens Damaged/Missing Make repairs as necessary. Recommendation: Contact a qualified window repair/installation contractor. 2.8.4 I. Structural Systems: H. Windows - Water Damage Near Window Casing and Sill Water damage likely from missing flashings over windows or perhaps from condensate. Sills and/or casing near bottom of windows damaged. Make repairs as necessary. Recommendation: Contact a qualified professional. 2.8.5 I. Structural Systems: H. Windows - Safety Glass Required Break hazard present, replace windows with safety glass. Make repairs as necessary. Recommendation: Contact a qualified professional. 2.8.6 I. Structural Systems: H. Windows - Egress Improper Improper access to bedrooms. Windows not configured properly. Seek further investigation and make all repairs. Recommendation: Contact a qualified professional. 2.9.1 I. Structural Systems: I. Stairways (Interior and Exterior) - Baluster Gap Too Wide The baluster space is not up to modern safety standards. The space between balusters should not allow passage of a 4 3/8-inch sphere for child safety. The railing here may also not be high enough. Recommend a qualified handyman or original installer repair and bring up to code. Recommendation: Contact a qualified handyman. 2.9.2 I. Structural Systems: I. Stairways (Interior and Exterior) - Loose Rail/Balusters Handrail/balusters were loose. Make repairs as necessary. Recommendation: Contact a qualified handyman. 2.10.1 I. Structural Systems: J. Fireplaces and Chimneys - Chimney Flue/Brick/Liner Dirty Chimney liner had layer of creosote dust, so underlying structure couldn't be inspected for cracks. Recommend qualified chimney sweep company inspect and/or clean. Recommendation: Contact a qualified chimney contractor. 2.11.1 I. Structural Systems: K. Porches, Balconies, Decks, and Carports - Wood to Ground Contact Break all wood to ground contact or stain to prevent wood deterioration. Monitor and make repairs as necessary. Recommendation: Contact a qualified professional. 2.11.2 I. Structural Systems: K. Porches, Balconies, Decks, and Carports - Deck/Patio - Support Hangars Missing Make repairs as necessary. Recommendation: Contact a qualified professional. 2.11.3 I. Structural Systems: K. Porches, Balconies, Decks, and Carports - Deck - Improper Deck Board Gapping Improper distance between deck boards. This can cause wood to retain moisture. Make repairs as necessary. Recommendation: Contact a qualified professional. 2.11.4 I. Structural Systems: K. Porches, Balconies, Decks, and Carports - Damaged Flatwork Make repairs as necessary. Recommendation: Contact a qualified professional. 2.11.5 I. Structural Systems: K. Porches, Balconies, Decks, and Carports - Patio - Improper Clearance Patio/deck installed at level with interior flooring. Exterior surfaces should be installed well below interior level. Water may enter Home here under threshold. Monitor and make repairs as necessary. Recommendation: Contact a qualified professional. 2.12.1 I. Structural Systems: L. Other - Damaged Fencing Replace or repair all damaged fencing pickets, posts and gates. Make repairs as necessary. Recommendation: Contact a qualified fencing contractor 2.12.2 I. Structural Systems: L. Other - Countertop - Damaged Make repairs as necessary. Recommendation: Contact a qualified professional. 3.1.1 II. Electrical Systems: A. Service Entrance and Panels - Panel - Damaged Make repairs as necessary. Recommendation: Contact a qualified electrical contractor. 3.2.1 II. Electrical Systems: B. Branch Circuits, Connected Devices, and Fixtures - Receptacles: GFCI Not Present/Damaged Wet areas and exterior receptacles are required to have GFCI protected outlets. In some areas this protection at receptacles is damaged or missing, seek further investigation of all receptacles and make all repairs. Recommendation: Contact a qualified electrical contractor. 3.2.2 II. Electrical Systems: B. Branch Circuits, Connected Devices, and Fixtures - Fixture: Fan Wobbly/Damaged Make repairs as necessary. Recommendation: Contact a qualified professional. 3.2.3 II. Electrical Systems: B. Branch Circuits, Connected Devices, and Fixtures - Fixtures: Loose/ Not Flush Fixture was observed to be loose / not flush with drywall. Make repairs as necessary. Recommendation: Contact a qualified professional. 4.1.1 III. Heating, Ventilation and Air Conditioning Systems: A. Heating Equipment - Under-performing System System not producing more than 100 deg. F. With a Delta T (temperature differential) of more than 20 deg. F. Seek further investigation of entire system including emergency heat and AC/Cooling system and make all repairs. Seek written diagnosis of entire system pressures, temperatures and sufficiency by licensed technician. Recommendation: Contact a qualified heating and cooling contractor 4.2.1 III. Heating, Ventilation and Air Conditioning Systems: B. Cooling Equipment - Failed to Produce Cold Air The air conditioner fan was functional but did not produce cold air. Seek licensed technician to diagnose entire HAC systems, perform leak detection tests, provide written details of tests performed and operational temperatures and pressures of both heating and cooling systems and make all repairs. Recommendation: Contact a qualified HVAC professional. 4.2.2 III. Heating, Ventilation and Air Conditioning Systems: B. Cooling Equipment - Rust Present In Secondary Pan Rust likely from evaporator coil present in secondary pan in attic. Monitor and make repairs as necessary. Recommendation: Contact a qualified HVAC professional. 4.2.3 III. Heating, Ventilation and Air Conditioning Systems: B. Cooling Equipment - Condensate Line/Insulation Missing or Damaged Missing or damaged insulation on refrigerant line can cause energy loss and condensation which may damage finish materials and insulation. Replace insulation on entire HVAC low pressure condensate line. Seek further investigation and make all repairs. Recommendation: Contact a qualified HVAC professional. 4.2.4 III. Heating, Ventilation and Air Conditioning Systems: B. Cooling Equipment - Breaker Oversized/Undersized Oversized breaker for evaporator/condenser. This can cause damage to units or fire. Seek further investigation and make all repairs. Recommendation: Contact a qualified professional. 4.2.5 III. Heating, Ventilation and Air Conditioning Systems: B. Cooling Equipment - HVAC Cabinet Damaged Make repairs as necessary. Recommendation: Contact a qualified professional. 4.3.1 III. Heating, Ventilation and Air Conditioning Systems: C. Duct Systems, Chases, and Vents - Ductwork Damaged Air supply/return ductwork was damaged. Make repairs as necessary. Recommendation: Contact a qualified HVAC professional. 4.3.2 III. Heating, Ventilation and Air Conditioning Systems: C. Duct Systems, Chases, and Vents - Ductwork Not Hanging Make repairs as necessary. Recommendation: Contact a qualified HVAC professional. 4.3.3 III. Heating, Ventilation and Air Conditioning Systems: C. Duct Systems, Chases, and Vents - Vent Damaged Seek further investigation and make all repairs. Recommendation: Contact a qualified professional. 5.1.1 IV. Plumbing Systems: A. Plumbing Supply, Distribution Systems, and Fixtures - Housings/Covers Damaged/Missing Install housing covers and make flush with grade. Make repairs as necessary. Recommendation: Contact a qualified professional. 5.1.2 IV. Plumbing Systems: A. Plumbing Supply, Distribution Systems, and Fixtures - Fixture - Low Water Pressure Make repairs as necessary. Recommendation: Contact a qualified plumbing contractor. 5.1.3 IV. Plumbing Systems: A. Plumbing Supply, Distribution Systems, and Fixtures - Damaged/Missing Fixtures Fixtures missing components or damaged, seek further investigation and make all repairs. Recommendation: Contact a qualified professional. 5.1.4 IV. Plumbing Systems: A. Plumbing Supply, Distribution Systems, and Fixtures - Leak / Moisture Damage Detected (Upstairs bathrooms) Water leak likely present. Cabinet/trim/wall repairs may be needed as well. Seek licensed contractor to investigate all potentially wet areas and make all repairs. Recommendation: Contact a qualified professional. 5.1.5 IV. Plumbing Systems: A. Plumbing Supply, Distribution Systems, and Fixtures - Fixture - Toilet Installed Improperly Toilet(s) are installed improperly (loose). Water leaks are frequently caused by loose toilets. Seek further investigation to determine if leaks and water damage are present and make all repairs. Recommendation: Contact a qualified plumbing contractor. 5.1.6 IV. Plumbing Systems: A. Plumbing Supply, Distribution Systems, and Fixtures - Insulate Exterior Plumbing Supply Exposed water supply lines may freeze in cold weather. Make repairs as necessary. Recommendation: Contact a qualified professional. 5.1.7 IV. Plumbing Systems: A. Plumbing Supply, Distribution Systems, and Fixtures - Fixture - Damaged/Improper Installation Seek further investigation and make necessary repairs. Recommendation: Contact a qualified professional. 5.1.8 IV. Plumbing Systems: A. Plumbing Supply, Distribution Systems, and Fixtures - Toilet shown flushed/drain very slowly Recommendation: Contact a qualified professional. 5.2.1 IV. Plumbing Systems: B. Drains, Wastes, and Vents - Diverter(s)/Drain Stopper Damaged (Front right bathroom upstairs) Drain diverter damaged and/or difficult to operate. Seek further investigation of all diverters/drain stoppers and make all repairs. Recommendation: Contact a qualified professional. 5.2.2 IV. Plumbing Systems: B. Drains, Wastes, and Vents - Belly in Pipe There appears to be a belly in the drain line. A belly in the pipe means there is a low spot holding water. Bellies can accumulate debris and cause clogging of the pipes due to poor drainage. Unable to inspect drain fully. Clean out drain line and perform, another evaluation, and make all repairs. Recommendation: Contact a qualified professional. 5.3.1 IV. Plumbing Systems: C. Water Heating Equipment - Drain Pan/Line Missing Install drain pan under water heater with drain line through exterior wall. Make repairs as necessary. Recommendation: Contact a qualified plumbing contractor. 5.3.2 IV. Plumbing Systems: C. Water Heating Equipment - Flooring/Wall Damaged Water damaged ceiling/flooring present near water heater. Make repairs as necessary. Recommendation: Contact a qualified plumbing contractor. 5.3.3 IV. Plumbing Systems: C. Water Heating Equipment - Rusted Components/Connections Replace rusted parts, install dielectric unions to prevent future rust. Make repairs as necessary. Recommendation: Contact a qualified professional. 6.1.1 V. Appliances: A. Dishwashers - Noisy Operation Seek further investigation and make all repairs. Recommendation: Contact a qualified professional. 6.1.2 V. Appliances: A. Dishwashers - Damaged / Rusted Interior Make repairs as necessary. Recommendation: Contact a qualified professional. 6.6.1 V. Appliances: F. Mechanical Exhaust Vents and Bathroom Heaters - Damaged/Noisy Exhaust Vent Repair/replace noisy damaged vent and or motor. Make repairs as necessary. Recommendation: Contact a qualified professional. 6.6.2 V. Appliances: F. Mechanical Exhaust Vents and Bathroom Heaters - Mechanical Vent(s)/Extensions Missing Install proper mechanical exhaust vent(s) and/or extensions ducted through exterior wall to remove moist air from living and attic spaces. Make repairs as necessary. Recommendation: Contact a qualified professional. 6.7.1 V. Appliances: G. Garage Door Operators - Balance Garage Door(s) Repair balance/springs on garage door(s)(should remain open at halfway mark). Make repairs as necessary Recommendation: Contact a qualified professional. 6.7.2 V. Appliances: G. Garage Door Operators - Photovoltaic Sensors Defficient Photovoltaics sensors installed too far above concrete at garage doors, make repairs as necessary (max height 6in). Recommendation: Contact a qualified professional. 6.8.1 V. Appliances: H. Dryer Exhaust Systems - Clean Dryer Exhaust System Investigate and clean dryer exhaust system and repair/replace vent. Recommendation: Contact a qualified professional. 6.8.2 V. Appliances: H. Dryer Exhaust Systems - Remove Dryer Vent Screen Seek further investigation and make all repairs. Recommendation: Contact a qualified professional. 7.1.1 VI. Optional Systems: A. Landscape Irrigation (Sprinkler) Systems - Broken Sprinkler/Line Broken sprinkler heads noted. Recommend replacement. Recommendation: Contact a qualified professional. 7.1.2 VI. Optional Systems: A. Landscape Irrigation (Sprinkler) Systems - Irrigation System Not Operational Controller was not powered. Review master valve, back flow and individual valves and heads and all other components, for proper operation. Seek further investigation by a professional and make all repairs. Recommendation: Contact a qualified professional. 7.1.3 VI. Optional Systems: A. Landscape Irrigation (Sprinkler) Systems - Improperly Burried Head/Line Seek further investigation and make all repairs. Recommendation: Contact a qualified professional. | 75 | 10 | 0
1199 Ranch Falls | 78245 | 2344 |  | 2020 | https://app.spectora.com/reports/3d4df508-75ab-40e4-8dbc-80775bc7274a?access=eyJhbGciOiJIUzI1NiJ9.eyJpZCI6NjI3ODA4OCwiZXhwIjoxNzM1Nzk3NTk5fQ.FNm8tbEtG8vrvZK3JyEKkB8atWdturjhircfyAA330A&ignoreClientComplete=true | https://cdn.spectora.com/reports/images/3d4df508-75ab-40e4-8dbc-80775bc7274a/original/cover.jpg?1710523186 | 2.1.1 I. Structural Systems: A. Foundations - Cracks - Minor Minor cracking was noted at the foundation. This is common as concrete ages and shrinkage surface cracks are normal. Here is an informational article on foundation cracks. Recommendation: Contact a qualified structural engineer. 2.1.2 I. Structural Systems: A. Foundations - Concrete/Asphalt - Damages Present Cracks and/or settling materials present at time of inspection. Monitor and make repairs as necessary. Recommendation: Contact a qualified professional. 2.2.1 I. Structural Systems: B. Grading and Drainage - Grading - Improper Drainage Drainage improvements may be needed in yard. Improve swale and monitor lot for standing water and soggy soil and make repairs as necessary. Recommendation: Contact a qualified professional. 2.2.2 I. Structural Systems: B. Grading and Drainage - Grading - Soil Erosion Soil has been carried away by water flow. Monitor and make repairs as necessary. Recommendation: Contact a qualified professional. 2.4.1 I. Structural Systems: D. Roof Structures and Attics - Rodents - Accesses Present Voids present in dwelling that allow for easy access into attic for rodents. Close up all attic accesses and include all connections at soffit/roofing to prevent rodent entry. Recommendation: Contact a qualified professional. 2.4.2 I. Structural Systems: D. Roof Structures and Attics - Decking - Sagging Areas of roof present that are sagging or raised. This is a common occurrence at most homes. At times a builder may provide a letter certifying that the roof decking is within Forman level. A sample document has been provided below. Monitor and make repairs to all effected areas as necessary. Recommendation: Contact a qualified roofing professional. 2.5.1 I. Structural Systems: E. Walls (Interior and Exterior) - Interior Cracks - Minor Cracking was observed in drywall with previous repairs. Make repairs as necessary. Recommendation: Contact a qualified drywall contractor. 2.5.2 I. Structural Systems: E. Walls (Interior and Exterior) - Parging - Damaged/Missing Parging is a skim coat type trowel on substance made typically of 30% portland cement and 70% sand. This material is used primarily to cover imperfections in the slab wall. Make repairs as necessary. Recommendation: Contact a qualified professional. 2.5.3 I. Structural Systems: E. Walls (Interior and Exterior) - Wallboard Wavy - Exterior Wavy wallboard present likely due to slightly post flush installed studs and/or out of square sill plates. Make repairs as necessary. Recommendation: Contact a qualified professional. 2.5.4 I. Structural Systems: E. Walls (Interior and Exterior) - Sagging Arch - Improve Header Headers may be insufficient to carry load to the foundation. Cracks opening up over arch and may be due to insufficient header support. Seek investigation of all wall, and supports, and make all repairs. Recommendation: Contact a qualified professional. 2.6.1 I. Structural Systems: F. Ceilings and Floors - Flooring - Not Level Section(s) of flooring not level. Areas present where beam(s) can be felt raised or lowered under foot. Monitor and make repairs as necessary. Recommendation: Contact a qualified professional. 2.7.1 I. Structural Systems: G. Doors (Interior and Exterior) - Door - Out of Square Door out of square. Seek further investigation of all doors and make all repairs. Recommendation: Contact a qualified professional. 2.11.1 I. Structural Systems: K. Porches, Balconies, Decks, and Carports - Patio Settling Slab is settling and a void is forming between the house and patio concrete. Fill void. Seek further investigation and make all repairs. Recommendation: Contact a qualified professional. | 12 | 1 | 0
2841 Wolfcreek | 78130 | 1696 |  | 2022 | https://app.spectora.com/reports/bfbdd639-8892-4873-a5c5-6ccf732e8345?access=eyJhbGciOiJIUzI1NiJ9.eyJpZCI6NjI4MjA4NSwiZXhwIjoxNzM1Nzk3NTk5fQ.G9E_qx8LoINbJwSj2krCMO4_Bv5ByXiThFYUkclwyEQ&ignoreClientComplete=true | https://cdn.spectora.com/reports/images/bfbdd639-8892-4873-a5c5-6ccf732e8345/original/cover.jpg?1710943952 | 2.1.1 I. Structural Systems: A. Foundations - Concrete/Asphalt - Damages Present Cracks and/or settling materials present at time of inspection. Monitor and make repairs as necessary. Recommendation: Contact a qualified professional. 2.2.1 I. Structural Systems: B. Grading and Drainage - Grading - Negative Slope Toward House Grading is sloping towards the home in some areas. A gutter/swale is recommended in this area to direct water downhill. Make repairs as necessary. Recommendation: Contact a qualified landscaping contractor 2.2.2 I. Structural Systems: B. Grading and Drainage - Grading - Improper Drainage Drainage improvements may be needed in yard. Improve swale and monitor lot for standing water and soggy soil and make repairs as necessary. Recommendation: Contact a qualified professional. 2.2.3 I. Structural Systems: B. Grading and Drainage - Grading - Standing Water Standing water or depression in soil observed, which could indicate poor drainage and/or grading. Recommend monitor and/or have landscaper correct. Here is a resource on dealing with standing water in your yard. Recommendation: Contact a qualified landscaping contractor 2.3.1 I. Structural Systems: C. Roof Covering Materials - Flashings - Maintain Caulking Maintain caulking on all exposed nail heads and/or joints to prevent water entry. Caulking is not an ideal form of waterproofing for more than an occasional plumbing boot nail head and is a temporary fix. Monitor and make repairs as necessary. Recommendation: Contact a qualified professional. 2.3.2 I. Structural Systems: C. Roof Covering Materials - Vents/Flashings - Damaged Rusty/warped flush mount flashings present. Make repairs as necessary. Recommendation: Contact a qualified professional. 2.3.3 I. Structural Systems: C. Roof Covering Materials - Roofing - Improper Clearance Roofing/wall connections should be installed with a 2in clearance to help keep wall materials from damage. Make repairs as necessary. Recommendation: Contact a qualified professional. 2.3.4 I. Structural Systems: C. Roof Covering Materials - Drip Edge Painting needed. Recommendation: Contact a qualified professional. 2.4.1 I. Structural Systems: D. Roof Structures and Attics - Rodents - Accesses Present Voids present in dwelling that allow for easy access into attic for rodents. Close up all attic accesses and include all connections at soffit/roofing to prevent rodent entry. Recommendation: Contact a qualified professional. 2.4.2 I. Structural Systems: D. Roof Structures and Attics - Decking - Sagging Areas of roof present that are sagging or raised. This is a common occurrence at most homes. At times a builder may provide a letter certifying that the roof decking is within Forman level. A sample document has been provided below. Monitor and make repairs to all effected areas as necessary. Recommendation: Contact a qualified roofing professional. 2.4.3 I. Structural Systems: D. Roof Structures and Attics - Insulation - Improper Levels Informational sheet displaying insulation depth does not agree with actual installed depth in some areas. Seek builder to provide evidence of minimum R rating standard and improve insulation to meet that standard. Recommendation: Contact a qualified professional. 2.4.4 I. Structural Systems: D. Roof Structures and Attics - Baffle not Installed correctly Seek further investigation and make necessary repairs. Recommendation: Contact a qualified professional. 2.5.1 I. Structural Systems: E. Walls (Interior and Exterior) - Interior - Wallboard Damaged/Previous Repairs Make repairs as necessary. Recommendation: Contact a qualified professional. 2.5.2 I. Structural Systems: E. Walls (Interior and Exterior) - Wallboard Damages/Voids Cracks and/or damage present at exterior wallboard and/or gaps present between materials. Caulking and in some cases with large gaps, flashings can be used to make repairs. Seek further investigation of all walls and make all repairs. Recommendation: Contact a qualified professional. 2.5.3 I. Structural Systems: E. Walls (Interior and Exterior) - Facia/Trim Damages Present Caulk and secure all damaged wood trim and materials. Make replacements as necessary. Recommendation: Contact a qualified professional. 2.5.4 I. Structural Systems: E. Walls (Interior and Exterior) - Wallboard Wavy - Exterior Wavy wallboard present likely due to slightly post flush installed studs and/or out of square sill plates. Make repairs as necessary. Recommendation: Contact a qualified professional. 2.5.5 I. Structural Systems: E. Walls (Interior and Exterior) - Mortar Cracking Cracking at mortar joints present. Mortar has very little sheer strength and cracks relatively easily when stress is introduced. Large mortar joints are also more susceptible to cracking. Recommend using sanded silicone grout after removing all loose materials. Monitor and make repairs as necessary. Recommendation: Recommended DIY Project 2.5.6 I. Structural Systems: E. Walls (Interior and Exterior) - Lintels - Rusted Lintels without paint rust much faster than painted lintels. Wire brush and paint all rusted lintels and/or lintels missing paint. Monitor and make repairs as necessary. Recommendation: Contact a qualified professional. 2.5.7 I. Structural Systems: E. Walls (Interior and Exterior) - Exposed Nails Exposed nails observed at various exterior wall areas Recommendation: Contact a qualified professional. 2.6.1 I. Structural Systems: F. Ceilings and Floors - Ceiling - Minor Damage Minor damage or deterioration to the ceiling was visible at the time of the inspection. Monitor and make repairs as necessary. Recommendation: Contact a qualified drywall contractor. 2.6.2 I. Structural Systems: F. Ceilings and Floors - Flooring - Damaged The home flooring had general moderate damage visible at the time of the inspection. Did not evaluate flooring for cosmetic damages only physical damages that may effect performance. Make repairs as necessary. Recommendation: Contact a qualified professional. 2.6.3 I. Structural Systems: F. Ceilings and Floors - Flooring - Not Level Section(s) of flooring not level. Areas present where beam(s) can be felt raised or lowered under foot. Monitor and make repairs as necessary. Recommendation: Contact a qualified professional. 2.6.4 I. Structural Systems: F. Ceilings and Floors - Flooring - Subfloor Squeaking Decking under flooring squeaking. This is a common occurrence for this age of home. Monitor and make repairs as necessary Recommendation: Contact a qualified professional. 2.7.1 I. Structural Systems: G. Doors (Interior and Exterior) - Door - Out of Square Door out of square. Seek further investigation of all doors and make all repairs. Recommendation: Contact a qualified professional. 2.7.2 I. Structural Systems: G. Doors (Interior and Exterior) - Door(s) Damaged One or more doors observed to be damaged and/or missing. Make repairs as necessary. Recommendation: Contact a qualified professional. 2.7.3 I. Structural Systems: G. Doors (Interior and Exterior) - Door Not Flush With Trim Door(s) warped and not flush when closed. Make repairs as necessary. Recommendation: Contact a qualified professional. 2.9.1 I. Structural Systems: I. Stairways (Interior and Exterior) - Loose Rail/Balusters Handrail/balusters were loose. Make repairs as necessary. Recommendation: Contact a qualified handyman. 2.12.1 I. Structural Systems: L. Other - Damaged Fencing Replace or repair all damaged and sagging posts, fencing pickets, and gates. Make all repairs as necessary. Recommendation: Contact a qualified fencing contractor 3.1.1 II. Electrical Systems: A. Service Entrance and Panels - Panel - Damaged Make repairs as necessary. Recommendation: Contact a qualified electrical contractor. 4.1.1 III. Heating, Ventilation and Air Conditioning Systems: A. Heating Equipment - Filter Size Filter appeared to be the wrong size at heating unit. Recommendation: Contact a qualified professional. 4.2.1 III. Heating, Ventilation and Air Conditioning Systems: B. Cooling Equipment - Over-performing HVAC. Evaporator and condenser coil data tags. Seek licensed technician to diagnose entire HVAC systems, perform leak detection tests, provide written details of tests performed and operational temperatures and pressures of both heating and cooling systems and make all repairs. Recommendation: Contact a qualified HVAC professional. 5.1.1 IV. Plumbing Systems: A. Plumbing Supply, Distribution Systems, and Fixtures - Housings/Covers Damaged/Missing Install housing covers and make flush with grade. Make repairs as necessary. Recommendation: Contact a qualified professional. 5.1.2 IV. Plumbing Systems: A. Plumbing Supply, Distribution Systems, and Fixtures - Damaged/Missing Fixtures Fixtures missing components or damaged, seek further investigation and make all repairs. Recommendation: Contact a qualified professional. 5.1.3 IV. Plumbing Systems: A. Plumbing Supply, Distribution Systems, and Fixtures - Fixture - Loose in Wall Make repairs as necessary. Recommendation: Contact a qualified plumbing contractor. 5.2.1 IV. Plumbing Systems: B. Drains, Wastes, and Vents - Main Drain - Standing Water/Debris From the clean-out the drain is dirty and standing water/debris is present. The camera had a difficult time visualizing the drain due to debris. Consider installing a backwater valve, at the street to keep septage from backing up into house from street. Blockages, dirty drain walls, and water present which may render the sewer camera ineffective and unable to uncover deficiencies. Seek plumber to clean out drains, diagnose by running sewer cam both to house and to main sewer, consider hydrostatic testing, with video documentation and make all repairs. Recommendation: Contact a qualified professional. 5.2.2 IV. Plumbing Systems: B. Drains, Wastes, and Vents - Drain Stopper Drain Stopper Shown would not hold water as intended. Recommendation: Contact a qualified professional. 5.5.1 IV. Plumbing Systems: F. Gas Distribution Systems and Gas Appliances - Rusted Gas Supply Make repairs as necessary. Recommendation: Contact a qualified professional. 5.5.2 IV. Plumbing Systems: F. Gas Distribution Systems and Gas Appliances - Distance To House Improper Gas meter is installed too far from house. Seek further investigation and make all repairs. Recommendation: Contact a qualified professional. 6.1.1 V. Appliances: A. Dishwashers - Improper Installation Installed crooked/loose under countertop. Make repairs as necessary. Recommendation: Contact a qualified professional. 6.1.2 V. Appliances: A. Dishwashers - Gaskets/Trim Missing Component missing that covers the gap between dishwasher and cabinets. Seek further investigation and make all repairs. Recommendation: Contact a qualified professional. 6.3.1 V. Appliances: C. Range Hood and Exhaust Systems - Exhaust System Missing No exhaust system present to prevent moisture and grease in kitchen area. Recommend qualified contractor install range hood or exhaust system. Here is a resource on choosing a range hood. Recommendation: Contact a qualified professional. 6.4.1 V. Appliances: D. Ranges, Cooktops, and Ovens - Oven Light Not Working Seek further investigation and make all repairs. Recommendation: Contact a qualified professional. 6.6.1 V. Appliances: F. Mechanical Exhaust Vents and Bathroom Heaters - Repair Vent Cover(s) Make repairs as necessary. Recommendation: Contact a qualified professional. 7.1.1 VI. Optional Systems: A. Landscape Irrigation (Sprinkler) Systems - Improperly Burried Head/Line Seek further investigation and make all repairs. Recommendation: Contact a qualified professional. | 40 | 4 | 0
9042 Woodland Trace | 78006 | 4535 |  | 2008 | https://app.spectora.com/reports/dca2dde0-883b-4c59-aaf9-e9953343f2d2?access=eyJhbGciOiJIUzI1NiJ9.eyJpZCI6NjI4NzczMywiZXhwIjoxNzM1Nzk3NTk5fQ.SlcNCMq9lFwX0qY3olbIwn-INrAoQGZXfR7rMoWA5BY&ignoreClientComplete=true | https://cdn.spectora.com/reports/images/dca2dde0-883b-4c59-aaf9-e9953343f2d2/original/cover.jpg?1710511497 | 2.1.1 I. Structural Systems: A. Foundations - Concrete/Asphalt - Damages Present Cracks and/or settling materials present at time of inspection. Monitor and make repairs as necessary. Recommendation: Contact a qualified professional. 2.1.2 I. Structural Systems: A. Foundations - Slab - Exposed Footings Soil erosion has unearthed the foundation footings. The foundation can become compromised when this much soils has been removed from the footings. Seek further investigation of all footings and make all repairs. Recommendation: Contact a qualified professional. 2.2.1 I. Structural Systems: B. Grading and Drainage - Grading - Improper Drainage Drainage improvements may be needed in yard. Improve swale and monitor lot for standing water and soggy soil and make repairs as necessary. Recommendation: Contact a qualified professional. 2.2.2 I. Structural Systems: B. Grading and Drainage - Grading - Improper Clearance Distance from the finished grade to walls, materials and/or weep holes are insufficient. When the grade is too close to materials water damage and infestations are likely to take place. Seek minimum 6in clearance from soil to weep holes and/or wall materials. Monitor and make repairs as necessary. Recommendation: Contact a qualified professional. 2.2.3 I. Structural Systems: B. Grading and Drainage - Grading - Soil Erosion Soil has been carried away by water flow. Monitor and make repairs as necessary. Recommendation: Contact a qualified professional. 2.3.1 I. Structural Systems: C. Roof Covering Materials - Flashings - Maintain Caulking Maintain caulking on all exposed nail heads and/or joints to prevent water entry. Caulking is not an ideal form of waterproofing for more than an occasional plumbing boot nail head and is a temporary fix. Monitor and make repairs as necessary. Recommendation: Contact a qualified professional. 2.3.2 I. Structural Systems: C. Roof Covering Materials - Roofing - Improper Clearance Roofing/wall connections should be installed with a 2in clearance to help keep wall materials from damage. Make repairs as necessary. Recommendation: Contact a qualified professional. 2.3.3 I. Structural Systems: C. Roof Covering Materials - Foliage/Tree Limbs - Removal Requested Remove tree limbs/foliage in close contact with roofing. Foliage brushing up against roof can cause mechanical damage resulting in a shortened useful life. Make repairs as necessary. Recommendation: Contact a qualified professional. 2.3.4 I. Structural Systems: C. Roof Covering Materials - Roof - Construction Material Construction material and debris found on roof. Recommend proper discarding of all debris. Seek further investigation and make necessary repairs. Recommendation: Contact a qualified professional. 2.4.1 I. Structural Systems: D. Roof Structures and Attics - Insulation - Pest Damage Insulation appears to have been damaged by pests. Trails present where rodents traffic. Close up all attic accesses at roofing/soffit connections. Roughly 80% of homes we inspect have this condition or rodent accesses and presence of rodents in the attic. Recommendation: Contact a qualified insulation contractor. 2.4.2 I. Structural Systems: D. Roof Structures and Attics - Rodents - Accesses Present Voids present in dwelling that allow for easy access into attic for rodents. Close up all attic accesses and include all connections at soffit/roofing to prevent rodent entry. Recommendation: Contact a qualified professional. 2.4.3 I. Structural Systems: D. Roof Structures and Attics - Insulation - Insufficient Depth/Missing Insulation depth may be inadequate in some areas of attic and/or walls. Remove any damaged insulation, investigate all areas, and install additional insulation to reach R-38 value. Recommendation: Contact a qualified insulation contractor. 2.5.1 I. Structural Systems: E. Walls (Interior and Exterior) - Interior Cracks - Minor Cracking was observed in drywall with previous repairs. Make repairs as necessary. Recommendation: Contact a qualified drywall contractor. 2.5.2 I. Structural Systems: E. Walls (Interior and Exterior) - Interior - Wallboard Damaged/Previous Repairs Make repairs as necessary. Recommendation: Contact a qualified professional. 2.5.3 I. Structural Systems: E. Walls (Interior and Exterior) - Grout - Damaged Grout cracking and/or damaged, likely due to improper materials or setting time. Cracks in wall near wet areas (showers, tubs) can provide a way for water to enter wall cavity. Monitor and make repairs as necessary. Recommendation: Contact a qualified professional. 2.5.4 I. Structural Systems: E. Walls (Interior and Exterior) - Moisture - Intrusion Wall showing signs of moisture damage. Make repairs as necessary. Recommendation: Contact a qualified professional. 2.5.5 I. Structural Systems: E. Walls (Interior and Exterior) - Exterior Cracks - Minor Minor cracking was observed in exterior wall(s). Monitor and make repairs as necessary. Recommendation: Recommended DIY Project 2.5.6 I. Structural Systems: E. Walls (Interior and Exterior) - Wallboard Damages/Voids Cracks and/or damage present at exterior wallboard and/or gaps present between materials. Caulking and in some cases with large gaps, flashings can be used to make repairs. Seek further investigation of all walls and make all repairs. Recommendation: Contact a qualified professional. 2.5.7 I. Structural Systems: E. Walls (Interior and Exterior) - Facia/Trim Damages Present Caulk and secure all damaged wood trim and materials. Make replacements as necessary. Recommendation: Contact a qualified professional. 2.5.8 I. Structural Systems: E. Walls (Interior and Exterior) - Parging - Damaged/Missing Parging is a skim coat type trowel on substance made typically of 30% portland cement and 70% sand. This material is used primarily to cover imperfections in the slab wall. Make repairs as necessary. Recommendation: Contact a qualified professional. 2.5.9 I. Structural Systems: E. Walls (Interior and Exterior) - Mortar Cracking Cracking at mortar joints present. Mortar has very little sheer strength and cracks relatively easily when stress is introduced. Large mortar joints are also more susceptible to cracking. Recommend using sanded silicone grout after removing all loose materials. Monitor and make repairs as necessary. Recommendation: Recommended DIY Project 2.5.10 I. Structural Systems: E. Walls (Interior and Exterior) - Lintels - Rusted Lintels without paint rust much faster than painted lintels. Wire brush and paint all rusted lintels and/or lintels missing paint. Monitor and make repairs as necessary. Recommendation: Contact a qualified professional. 2.5.11 I. Structural Systems: E. Walls (Interior and Exterior) - Soffit - Damaged Make repairs as necessary. Recommendation: Contact a qualified professional. 2.5.12 I. Structural Systems: E. Walls (Interior and Exterior) - Foliage - Cut Back Remove foliage for 1ft clearance to walls. Make repairs as necessary. Recommendation: Contact a qualified professional. 2.6.1 I. Structural Systems: F. Ceilings and Floors - Ceiling - Minor Damage Minor damage or deterioration to the ceiling was visible at the time of the inspection. Monitor and make repairs as necessary. Recommendation: Contact a qualified drywall contractor. 2.6.2 I. Structural Systems: F. Ceilings and Floors - Flooring - Damaged The home flooring had general moderate damage visible at the time of the inspection. Did not evaluate flooring for cosmetic damages only physical damages that may effect performance. Make repairs as necessary. Recommendation: Contact a qualified professional. 2.6.3 I. Structural Systems: F. Ceilings and Floors - Flooring - Decking Squeaking Decking under flooring squeaking. This is a common occurrence for this age of home. Monitor and make repairs as necessary Recommendation: Contact a qualified professional. 2.6.4 I. Structural Systems: F. Ceilings and Floors - Flooring - Tiles Cracked/Loose ((Similar symptoms present throughout)) Tiles showing cracks. Make repairs as necessary. Recommendation: Contact a qualified professional. 2.7.1 I. Structural Systems: G. Doors (Interior and Exterior) - Door Hardware - Hinges Loose Loose hinges can cause door to stick or eventually fall out of place. Recommend handyman tighten hinges. Here is a DIY article on fixing loose hinges. Recommendation: Recommended DIY Project 2.7.2 I. Structural Systems: G. Doors (Interior and Exterior) - Door Hardware - Damaged/Missing Make repairs as necessary. Recommendation: Contact a qualified professional. 2.8.1 I. Structural Systems: H. Windows - Damaged Window(s) One or more windows appears to have general damage, but are operational. Recommend a window professional seek further investigation of all windows/flashings and clean, lubricate and adjust all windows. Make all repairs as necessary. Recommendation: Contact a qualified window repair/installation contractor. 2.8.2 I. Structural Systems: H. Windows - Failed Seal(s) Observed condensation between the window panes, which indicates a failed seal. Windows dirty at time of inspection and it was difficult to ascertain which windows had seal loss and which did not. Recommend qualified window contractor evaluate all windows & replace as necessary. Seek further investigation of all windows and make all repairs. Recommendation: Contact a qualified window repair/installation contractor. 2.8.3 I. Structural Systems: H. Windows - Windows Difficult To Open/Close One or more windows were difficult to open/close and may have spring damages. Make all repairs as necessary. Recommendation: Contact a qualified professional. 2.8.4 I. Structural Systems: H. Windows - Window Spring(s) Damaged One or more windows have damaged springs/strings which make windows difficult to open. Consider window professional to evaluate all windows and make repairs as necessary. Recommendation: Contact a qualified window repair/installation contractor. 2.8.5 I. Structural Systems: H. Windows - Window - Screens Damaged/Missing Make repairs as necessary. Recommendation: Contact a qualified window repair/installation contractor. 2.8.6 I. Structural Systems: H. Windows - Window Sill - Damaged Window sill damaged. Make repairs as necessary. Recommendation: Contact a qualified professional. 2.8.7 I. Structural Systems: H. Windows - Window - Screen(s) Missing Seek further investigation and make necessary repairs. Recommendation: Contact a qualified professional. 2.9.1 I. Structural Systems: I. Stairways (Interior and Exterior) - Handrail Missing/Damaged Handrail must be gripable and extend to bottom tread. Make repairs as necessary. Recommendation: Contact a qualified handyman. 2.12.1 I. Structural Systems: L. Other - Cabinets Damaged Cabinets doors, bottoms (water damage), and/or drawers/knobs are damaged. Make all repairs as necessary. Recommendation: Contact a qualified professional. 2.12.2 I. Structural Systems: L. Other - Damaged Fencing Replace or repair all damaged and sagging posts, fencing pickets, and gates. Make all repairs as necessary. Recommendation: Contact a qualified fencing contractor 2.12.3 I. Structural Systems: L. Other - Cabinets Missing Components Shelving, knobs or hinges missing or damaged. Make repairs as necessary. Recommendation: Contact a qualified professional. 2.12.4 I. Structural Systems: L. Other - Mirror - Damaged Make repairs as necessary. Recommendation: Contact a qualified professional. 3.2.1 II. Electrical Systems: B. Branch Circuits, Connected Devices, and Fixtures - Receptacles: GFCI Not Present/Damaged Wet areas and exterior receptacles are required to have GFCI protected outlets. In some areas this protection at receptacles is damaged or missing, seek further investigation of all receptacles and make all repairs. Recommendation: Contact a qualified electrical contractor. 3.2.2 II. Electrical Systems: B. Branch Circuits, Connected Devices, and Fixtures - Receptacles: No Exterior GFCI Protection Exterior receptacles not energized, receptacle damaged. Some exterior receptacles not GFCI protected. Make repairs as necessary. Recommendation: Contact a qualified electrical contractor. 3.2.3 II. Electrical Systems: B. Branch Circuits, Connected Devices, and Fixtures - Fixture: Fan Wobbly/Damaged Make repairs as necessary. Recommendation: Contact a qualified professional. 3.2.4 II. Electrical Systems: B. Branch Circuits, Connected Devices, and Fixtures - Receptacles: Covers Damaged/Missing Make repairs as necessary. Recommendation: Contact a qualified electrical contractor. 3.2.5 II. Electrical Systems: B. Branch Circuits, Connected Devices, and Fixtures - Receptacles: Loose Receptacle(s) loose in wall, seek further investigation of all receptacles and make all repairs. Recommendation: Contact a qualified electrical contractor. 3.2.6 II. Electrical Systems: B. Branch Circuits, Connected Devices, and Fixtures - Receptacles: Not Powered/Missing Make all repairs as necessary. Recommendation: Contact a qualified electrical contractor. 3.2.7 II. Electrical Systems: B. Branch Circuits, Connected Devices, and Fixtures - Fixtures: Light Inoperable One or more lights are not operating. New light bulb possibly needed. Recommendation: Contact a qualified electrical contractor. 3.2.8 II. Electrical Systems: B. Branch Circuits, Connected Devices, and Fixtures - Fixture: Doorbell Damaged/Not Present Make repairs as necessary. Recommendation: Contact a qualified electrical contractor. 3.2.9 II. Electrical Systems: B. Branch Circuits, Connected Devices, and Fixtures - Wiring: Exposed Ends/Splices All wire connections & charged wires with exposed ends and splices should be covered in junction boxes for safety. Make repairs as necessary. Recommendation: Contact a qualified electrical contractor. 4.1.1 III. Heating, Ventilation and Air Conditioning Systems: A. Heating Equipment - Exhaust Ventillation - Damaged Seek further investigation and make all repairs. Recommendation: Contact a qualified professional. 4.2.1 III. Heating, Ventilation and Air Conditioning Systems: B. Cooling Equipment - Rust Present In Secondary Pan Rust likely from evaporator coil present in secondary pan in attic. Monitor and make repairs as necessary. Recommendation: Contact a qualified HVAC professional. 4.2.2 III. Heating, Ventilation and Air Conditioning Systems: B. Cooling Equipment - Water/Debris in Secondary Pan Remove debris from secondary pan under evaporator coil in attic. Debris may cause premature clogging of condensate line. Clean and service condensate line. Monitor and make repairs as necessary. Recommendation: Contact a qualified HVAC professional. 5.1.1 IV. Plumbing Systems: A. Plumbing Supply, Distribution Systems, and Fixtures - Housings/Covers Damaged/Missing Install housing covers and make flush with grade. Make repairs as necessary. Recommendation: Contact a qualified professional. 5.1.2 IV. Plumbing Systems: A. Plumbing Supply, Distribution Systems, and Fixtures - Damaged/Missing Fixtures Fixtures missing components or damaged, seek further investigation and make all repairs. Recommendation: Contact a qualified professional. 5.1.3 IV. Plumbing Systems: A. Plumbing Supply, Distribution Systems, and Fixtures - Fixture: Hot Water Not Present No hot water present at fixture(s). Seek further investigation of all fixtures and make all repairs. Recommendation: Contact a qualified plumbing contractor. 5.1.4 IV. Plumbing Systems: A. Plumbing Supply, Distribution Systems, and Fixtures - Fixture - Loose in Wall Make repairs as necessary. Recommendation: Contact a qualified plumbing contractor. 5.1.5 IV. Plumbing Systems: A. Plumbing Supply, Distribution Systems, and Fixtures - Insulate Exterior Plumbing Supply Exposed water supply lines may freeze in cold weather. Make repairs as necessary. Recommendation: Contact a qualified professional. 5.2.1 IV. Plumbing Systems: B. Drains, Wastes, and Vents - Main Drain - Standing Water/Debris From the clean-out the drain is dirty and standing water/debris is present. The camera had a difficult time visualizing the drain due to debris. Consider installing a backwater valve, at the street to keep septage from backing up into house from street. Blockages, dirty drain walls, and water present which may render the sewer camera ineffective and unable to uncover deficiencies. Seek plumber to clean out drains, diagnose by running sewer cam both to house and to main sewer, consider hydrostatic testing, with video documentation and make all repairs. Recommendation: Contact a qualified professional. 5.2.2 IV. Plumbing Systems: B. Drains, Wastes, and Vents - Poor/Slow Drainage Poor/slow drainage was observed at time of inspection. Make repairs as necessary. Recommendation: Contact a qualified plumbing contractor. 5.2.3 IV. Plumbing Systems: B. Drains, Wastes, and Vents - Diverter(s)/Drain Stopper Damaged Drain diverter damaged and/or difficult to operate. Seek further investigation of all diverters/drain stoppers and make all repairs. Recommendation: Contact a qualified professional. 5.2.4 IV. Plumbing Systems: B. Drains, Wastes, and Vents - Belly in Pipe There appears to be a belly in the drain line. A belly in the pipe means there is a low spot holding water. Bellies can accumulate debris and cause clogging of the pipes due to poor drainage. Unable to inspect drain fully. Clean out drain line and perform, another evaluation, and make all repairs. Recommendation: Contact a qualified professional. 5.2.5 IV. Plumbing Systems: B. Drains, Wastes, and Vents - Damaged Materials/Improper Installation Make all repairs as necessary. Recommendation: Contact a qualified professional. 5.3.1 IV. Plumbing Systems: C. Water Heating Equipment - Damaged Vent Flue Seek further investigation and make all repairs. Recommendation: Contact a qualified professional. 5.3.2 IV. Plumbing Systems: C. Water Heating Equipment - Flooring/Wall Damaged Water damaged ceiling/flooring present near water heater. Make repairs as necessary. Recommendation: Contact a qualified plumbing contractor. 5.3.3 IV. Plumbing Systems: C. Water Heating Equipment - Damaged Water Heater Water heater showed signs of damage Make necessary repairs Recommendation: Contact a qualified professional. 5.5.1 IV. Plumbing Systems: F. Gas Distribution Systems and Gas Appliances - Rusted Gas Supply Make repairs as necessary. Recommendation: Contact a qualified professional. 6.1.1 V. Appliances: A. Dishwashers - Noisy Operation Seek further investigation and make all repairs. Recommendation: Contact a qualified professional. 6.3.1 V. Appliances: C. Range Hood and Exhaust Systems - Exhaust Fan Inoperable Exhaust fan was inoperable. Recommend a qualified contractor repair. Recommendation: Contact a qualified professional. 6.4.1 V. Appliances: D. Ranges, Cooktops, and Ovens - Oven Underperforming Oven temp (set at 350 F.) must perform within 25 degrees of set temp, seek further investigation and make all repairs. Recommendation: Contact a qualified professional. 6.4.2 V. Appliances: D. Ranges, Cooktops, and Ovens - Burner Damaged Igniter not working at outdoor gas grill. Make all repairs as necessary. Recommendation: Contact a qualified professional. 6.6.1 V. Appliances: F. Mechanical Exhaust Vents and Bathroom Heaters - Repair Vent Cover(s) Make repairs as necessary. Recommendation: Contact a qualified professional. 6.7.1 V. Appliances: G. Garage Door Operators - Balance Garage Door(s) Repair balance/springs on garage door(s)(should remain open at halfway mark). Make repairs as necessary Recommendation: Contact a qualified professional. 6.8.1 V. Appliances: H. Dryer Exhaust Systems - Damaged Dryer Vent Repair damaged dryer vent components. Seek further investigation of vent system and make all repairs. Recommendation: Contact a qualified professional. 7.1.1 VI. Optional Systems: A. Landscape Irrigation (Sprinkler) Systems - Damaged/Missing Housing Cover Make repairs as necessary. Recommendation: Contact a qualified professional. 7.1.2 VI. Optional Systems: A. Landscape Irrigation (Sprinkler) Systems - Irrigation System Not Operational Controller was not powered. Review master valve, back flow and individual valves and heads and all other components for proper operation. Seek further investigation by a professional and make all repairs. Recommendation: Contact a qualified professional. 7.1.3 VI. Optional Systems: A. Landscape Irrigation (Sprinkler) Systems - Improperly Burried Head/Line Seek further investigation and make all repairs. Recommendation: Contact a qualified professional. 7.2.1 VI. Optional Systems: B. Swimming Pools, Spas, Hot Tubs, and Equipment - Install Gate For Pool Security Compliance Install proper springs and latch for self closing/locking gates to keep children out. Make repairs as necessary. Recommendation: Contact a qualified professional. 7.2.2 VI. Optional Systems: B. Swimming Pools, Spas, Hot Tubs, and Equipment - Damaged Coping Monitor and make repairs as necessary. Recommendation: Contact a qualified professional. 7.2.3 VI. Optional Systems: B. Swimming Pools, Spas, Hot Tubs, and Equipment - Damaged Concrete Make repairs as necessary. Recommendation: Contact a qualified professional. 7.2.4 VI. Optional Systems: B. Swimming Pools, Spas, Hot Tubs, and Equipment - Plaster Damaged Pool plaster/gunite damaged throughout. Make repairs as necessary. Recommendation: Contact a qualified professional. 7.2.5 VI. Optional Systems: B. Swimming Pools, Spas, Hot Tubs, and Equipment - Damaged Cover Seek further investigation and make all repairs. Recommendation: Contact a qualified professional. 7.2.6 VI. Optional Systems: B. Swimming Pools, Spas, Hot Tubs, and Equipment - Lighting - Not Operable Make repairs as necessary. Recommendation: Contact a qualified professional. 7.2.7 VI. Optional Systems: B. Swimming Pools, Spas, Hot Tubs, and Equipment - Pump - Drawing Air Looks as if pool pump may be drawing a bit of air from plumbing. Sight glass shows a large bubble present. This may indicate a broken pipe in the system, a leak, or a damaged pump housing. Seek further investigation and make all repairs. Recommendation: Contact a qualified professional. 7.2.8 VI. Optional Systems: B. Swimming Pools, Spas, Hot Tubs, and Equipment - Pump(s) Damaged Seek pump repairs/replacement. Professional to review operation of all systems present after repair and make all repairs as necessary. Recommendation: Contact a qualified professional. 7.2.9 VI. Optional Systems: B. Swimming Pools, Spas, Hot Tubs, and Equipment - Damaged Tile Work Make repairs as necessary. Recommendation: Contact a qualified professional. 7.2.10 VI. Optional Systems: B. Swimming Pools, Spas, Hot Tubs, and Equipment - Component Damaged/Missing Seek further investigation and make all repairs. Recommendation: Contact a qualified professional. 7.3.1 VI. Optional Systems: E. Private Sewage Disposal Systems - Pump Septic Tank Septic tanks ready to be pumped with over 30% solids present. Septic professional to open all tanks, pump, inspect for damages and make repairs as necessary. Recommendation: Contact a qualified professional. 7.3.2 VI. Optional Systems: E. Private Sewage Disposal Systems - Pump Effluent and Main Tank Over 8in of suspended solids in effluent tank may cause clogging of lifting pump and failure of system. Seek pumping of entire system and further investigation of all system by licensed professional. Recommendation: Contact a qualified professional. 7.3.3 VI. Optional Systems: E. Private Sewage Disposal Systems - Septage at Clean Out Riser Symptoms indicate that system has backed up in the past. Seek septic professional to locate, dig up lids, open tank, inspect and pump as necessary. Also, consider plumber to review plumbing drains to determine if damages are present. Recommendation: Contact a qualified professional. 7.3.4 VI. Optional Systems: E. Private Sewage Disposal Systems - Damaged Tank Lids Lids are damaged and/or not secured. Remove and replace all damaged or missing screws. Consider improving caps that are tamper proof to lower the risk of disruption by children or a fall-in scenario. Make repairs as necessary. Recommendation: Contact a qualified septic system contractor. 7.3.5 VI. Optional Systems: E. Private Sewage Disposal Systems - Controller Damaged Septic controller housing/components damaged. Make repairs as necessary. Recommendation: Contact a qualified professional. 7.3.6 VI. Optional Systems: E. Private Sewage Disposal Systems - Root Ball Present Owner to engage septic professional to open all tank lids and remove root balls. If solids present seek pumping at that time. Septic professional to diagnose entire system and make all repairs. Recommendation: Contact a qualified professional. 7.3.7 VI. Optional Systems: E. Private Sewage Disposal Systems - Septic Water Levels High Water level stands slightly above bottom of inlet baffle. Likely a backup is present. Consider engaging a septic professional to assess septic system and present methods of repair/replacement and make all repairs. Recommendation: Contact a qualified professional. 7.3.8 VI. Optional Systems: E. Private Sewage Disposal Systems - Damaged Fixture(s) Make repairs as necessary. Recommendation: Contact a qualified professional. 7.3.9 VI. Optional Systems: E. Private Sewage Disposal Systems - Dosing System - No Bleach Seek further investigation and make necessary repairs. Recommendation: Contact a qualified professional. | 82 | 14 | 1
16327 Old Stable Road | 78247 | 3205 |  | 1991 | https://app.spectora.com/reports/79327175-a60d-417d-9ac6-4a8811652fbc?access=eyJhbGciOiJIUzI1NiJ9.eyJpZCI6NjI5MDE5NywiZXhwIjoxNzM1Nzk3NTk5fQ.rmYwFvYMVpfl5rhJT3Mr3nx9UoA0jYnpL2qp7qzV0WA&ignoreClientComplete=true | https://cdn.spectora.com/reports/images/79327175-a60d-417d-9ac6-4a8811652fbc/original/cover.jpg?1710788889 | 2.1.1 I. Structural Systems: A. Foundations - Cracks observed at various locations. Minor cracking was noted at the foundation. This is common as concrete ages and shrinkage surface cracks are normal. Here is an informational article on foundation cracks. Recommendation: Contact a qualified structural engineer. 2.1.2 I. Structural Systems: A. Foundations - Concrete/Asphalt - Damages Present Cracks and/or settling materials present at time of inspection. Monitor and make repairs as necessary. Recommendation: Contact a qualified professional. 2.1.3 I. Structural Systems: A. Foundations - Slab - Exposed Rebar (Front side) Cut rebar back into slab to prevent moisture from rusting post tension cable. Make repairs as necessary Recommendation: Contact a qualified professional. 2.2.1 I. Structural Systems: B. Grading and Drainage - Grading - Negative Slope Toward House Grading is sloping towards the home in some areas. A gutter/swale is recommended in this area to direct water downhill. Make repairs as necessary. Recommendation: Contact a qualified landscaping contractor 2.2.2 I. Structural Systems: B. Grading and Drainage - Grading - Improper Drainage Drainage improvements may be needed in yard. Improve swale and monitor lot for standing water and soggy soil and make repairs as necessary. Recommendation: Contact a qualified professional. 2.2.3 I. Structural Systems: B. Grading and Drainage - Grading - Soil Erosion Soil has been carried away by water flow. Monitor and make repairs as necessary. Recommendation: Contact a qualified professional. 2.3.1 I. Structural Systems: C. Roof Covering Materials - Roofing - Damaged Coverings Roof coverings exhibited general damage that is common for this age of home. Symptoms present that may indicate repairs, impact damages and/or asphalt fleck loss and damaged shingles. Professional roofer to inspect all areas for damage, remove all debris and make repairs as necessary. Recommendation: Contact a qualified roofing professional. 2.3.2 I. Structural Systems: C. Roof Covering Materials - Flashings - Maintain Caulking Maintain caulking on all exposed nail heads and/or joints to prevent water entry. Caulking is not an ideal form of waterproofing for more than an occasional plumbing boot nail head and is a temporary fix. Monitor and make repairs as necessary. Recommendation: Contact a qualified professional. 2.3.3 I. Structural Systems: C. Roof Covering Materials - Exposed Nails - Install Caulking Caulking/grommets missing on screw heads and/or nail heads exposed on roof. Install caulking and/or grommets and make repairs where necessary. Recommendation: Contact a qualified professional. 2.3.4 I. Structural Systems: C. Roof Covering Materials - Roofing - Improper Clearance Roofing/wall connections should be installed with a 2in clearance to help keep wall materials from damage. Make repairs as necessary. Recommendation: Contact a qualified professional. 2.4.1 I. Structural Systems: D. Roof Structures and Attics - Insulation - Pest Damage Insulation appears to have been damaged by pests. Trails present where rodents traffic. Close up all attic accesses at roofing/soffit connections. Roughly 80% of homes we inspect have this condition or rodent accesses and presence of rodents in the attic. Recommendation: Contact a qualified insulation contractor. 2.4.2 I. Structural Systems: D. Roof Structures and Attics - Rodents - Accesses Present Voids present in dwelling that allow for easy access into attic for rodents. Close up all attic accesses and include all connections at soffit/roofing to prevent rodent entry. Recommendation: Contact a qualified professional. 2.4.3 I. Structural Systems: D. Roof Structures and Attics - Insulation - Insufficient Depth/Missing Insulation depth may be inadequate in some areas of attic and/or walls. Remove any damaged insulation, investigate all areas, and install additional insulation to reach R-38 value. Recommendation: Contact a qualified insulation contractor. 2.4.4 I. Structural Systems: D. Roof Structures and Attics - Mechanical Access - Improper Improve access to mechanical unit(s) in attic. Access must be unobstructed to mechanical units in attic with a proper platform and stairs provided. Make repairs as necessary. Recommendation: Contact a qualified professional. 2.5.1 I. Structural Systems: E. Walls (Interior and Exterior) - Interior Cracks - Minor Cracking was observed in drywall with previous repairs. Make repairs as necessary. Recommendation: Contact a qualified drywall contractor. 2.5.2 I. Structural Systems: E. Walls (Interior and Exterior) - Interior - Wallboard Damaged/Previous Repairs Make repairs as necessary. Recommendation: Contact a qualified professional. 2.5.3 I. Structural Systems: E. Walls (Interior and Exterior) - Grout - Damaged Grout cracking and/or damaged, likely due to improper materials or setting time. Cracks in wall near wet areas (showers, tubs) can provide a way for water to enter wall cavity. Monitor and make repairs as necessary. Recommendation: Contact a qualified professional. 2.5.4 I. Structural Systems: E. Walls (Interior and Exterior) - Exterior Cracks Minor cracking was observed in exterior wall(s). Monitor and make repairs as necessary. Recommendation: Recommended DIY Project 2.5.5 I. Structural Systems: E. Walls (Interior and Exterior) - Wallboard Damages/Voids Cracks and/or damage present at exterior wallboard and/or gaps present between materials. Caulking and in some cases with large gaps, flashings can be used to make repairs. Seek further investigation of all walls and make all repairs. Recommendation: Contact a qualified professional. 2.5.6 I. Structural Systems: E. Walls (Interior and Exterior) - Facia/Trim Damages Present Caulk and secure all damaged wood trim and materials. Make replacements as necessary. Recommendation: Contact a qualified professional. 2.5.7 I. Structural Systems: E. Walls (Interior and Exterior) - Parging - Damaged/Missing Parging is a skim coat type trowel on substance made typically of 30% portland cement and 70% sand. This material is used primarily to cover imperfections in the slab wall. Make repairs as necessary. Recommendation: Contact a qualified professional. 2.5.8 I. Structural Systems: E. Walls (Interior and Exterior) - Mortar Cracking Cracking at mortar joints present. Mortar has very little sheer strength and cracks relatively easily when stress is introduced. Large mortar joints are also more susceptible to cracking. Recommend using sanded silicone grout after removing all loose materials. Monitor and make repairs as necessary. Recommendation: Recommended DIY Project 2.5.9 I. Structural Systems: E. Walls (Interior and Exterior) - Lintels - Rusted Lintels without paint rust much faster than painted lintels. Wire brush and paint all rusted lintels and/or lintels missing paint. Monitor and make repairs as necessary. Recommendation: Contact a qualified professional. 2.5.10 I. Structural Systems: E. Walls (Interior and Exterior) - HVAC Wall Entry Flashings Missing/Damaged Seek installation of flashings and water proofing at HVAC system line entry. Recommendation: Contact a qualified professional. 2.5.11 I. Structural Systems: E. Walls (Interior and Exterior) - Foliage - Cut Back Remove foliage for 1ft clearance to walls. Make repairs as necessary. Recommendation: Contact a qualified professional. 2.6.1 I. Structural Systems: F. Ceilings and Floors - Ceiling - Previous Repairs Drywall/paneling at ceiling and walls damaged and previous repairs may be present. Make repairs as necessary. Recommendation: Contact a qualified professional. 2.6.2 I. Structural Systems: F. Ceilings and Floors - Flooring - Damaged The home flooring had general moderate damage visible at the time of the inspection. Did not evaluate flooring for cosmetic damages only physical damages that may effect performance. Make repairs as necessary. Recommendation: Contact a qualified professional. 2.6.3 I. Structural Systems: F. Ceilings and Floors - Flooring - Decking Squeaking Decking under flooring squeaking. This is a common occurrence for this age of home. Monitor and make repairs as necessary Recommendation: Contact a qualified professional. 2.6.4 I. Structural Systems: F. Ceilings and Floors - Flooring - Noisy Flooring exhibiting pops and creaks when trafficked and not level in some areas. Likely due to floating flooring installation method. Monitor and make repairs as necessary. Recommendation: Contact a qualified professional. 2.6.5 I. Structural Systems: F. Ceilings and Floors - Flooring - Water Damages Present Flooring was damaged and looks to have been water damaged. Relatively dry at time of inspection. Make repairs as necessary. Recommendation: Contact a qualified professional. 2.7.1 I. Structural Systems: G. Doors (Interior and Exterior) - Door - Out of Square Door out of square. Seek further investigation of all doors and make all repairs. Recommendation: Contact a qualified professional. 2.7.2 I. Structural Systems: G. Doors (Interior and Exterior) - Bi-Fold Doors Out of Square Doors out of square or gaps inconsistent between doors. Make repairs as necessary. Recommendation: Contact a qualified professional. 2.7.3 I. Structural Systems: G. Doors (Interior and Exterior) - Door(s) Damaged One or more doors observed to be damaged and/or missing. Make repairs as necessary. Recommendation: Contact a qualified professional. 2.7.4 I. Structural Systems: G. Doors (Interior and Exterior) - Door Not Flush With Trim Door(s) warped and not flush when closed. Make repairs as necessary. Recommendation: Contact a qualified professional. 2.7.5 I. Structural Systems: G. Doors (Interior and Exterior) - Gaps at Door Casings Distance between door casings and door too wide. Light can be seen from next room due to crack in opening. Make repairs as necessary. Recommendation: Contact a qualified professional. 2.7.6 I. Structural Systems: G. Doors (Interior and Exterior) - Door Hardware - Not Latching Door doesn't latch properly. Make repairs as necessary. Recommendation: Contact a qualified handyman. 2.7.7 I. Structural Systems: G. Doors (Interior and Exterior) - Weatherstripping Insufficient Door(s) missing standard weatherstripping. This can result in significant energy loss and moisture intrusion. Recommend installation of standard weatherstripping. Here is a DIY guide on weatherstripping. Recommendation: Recommended DIY Project 2.8.1 I. Structural Systems: H. Windows - Windows Difficult To Open/Close One or more windows were difficult to open/close and may have spring damages. Make all repairs as necessary. Recommendation: Contact a qualified professional. 2.8.2 I. Structural Systems: H. Windows - Window Spring(s) Damaged One or more windows have damaged springs/strings which make windows difficult to open. Consider window professional to evaluate all windows and make repairs as necessary. Recommendation: Contact a qualified window repair/installation contractor. 2.8.3 I. Structural Systems: H. Windows - Window - Screens Damaged/Missing Make repairs as necessary. Recommendation: Contact a qualified window repair/installation contractor. 2.8.4 I. Structural Systems: H. Windows - Water Damage Near Window Casing and Sill Water damage likely from missing flashings over windows or perhaps from condensate. Sills and/or casing near bottom of windows damaged. Make repairs as necessary. Recommendation: Contact a qualified professional. 2.9.1 I. Structural Systems: I. Stairways (Interior and Exterior) - Baluster Gap Too Wide The baluster space is not up to modern safety standards. The space between balusters should not allow passage of a 4 3/8-inch sphere for child safety. The railing here may also not be high enough. Recommend a qualified handyman or original installer repair and bring up to code. Recommendation: Contact a qualified handyman. 2.9.2 I. Structural Systems: I. Stairways (Interior and Exterior) - Loose Rail/Balusters Handrail/balusters were loose. Make repairs as necessary. Recommendation: Contact a qualified handyman. 2.10.1 I. Structural Systems: J. Fireplaces and Chimneys - Flashings - Waterproofing/Repairs Needed Improve water proofing at chimney chase and/or cap. Flush mount flashings and previous repairs may be present that allow water to enter structure. Review all flashings to determine if other flashings have been properly installed. Make repairs as necessary. Recommendation: Contact a qualified professional. 2.10.2 I. Structural Systems: J. Fireplaces and Chimneys - Chimney Flue/Brick/Liner Dirty Chimney liner had layer of creosote dust, so underlying structure couldn't be inspected for cracks. Recommend qualified chimney sweep company inspect and/or clean. Recommendation: Contact a qualified chimney contractor. 2.10.3 I. Structural Systems: J. Fireplaces and Chimneys - Damper Damaged/Missing Damper was inoperable, at time of inspection. Recommend a qualified fireplace contractor evaluate and make all necessary repairs. Recommendation: Contact a qualified fireplace contractor. 2.10.4 I. Structural Systems: J. Fireplaces and Chimneys - Damaged Hearth Make repairs as necessary. Recommendation: Contact a qualified professional. 2.11.1 I. Structural Systems: K. Porches, Balconies, Decks, and Carports - Patio Settling Slab is settling and a void is forming between the house and patio concrete. Fill void. Seek further investigation and make all repairs. Recommendation: Contact a qualified professional. 2.11.2 I. Structural Systems: K. Porches, Balconies, Decks, and Carports - Patio - Improper Clearance Patio/deck installed at level with interior flooring. Exterior surfaces should be installed well below interior level. Water may enter Home here under threshold. Monitor and make repairs as necessary. Recommendation: Contact a qualified professional. 2.12.1 I. Structural Systems: L. Other - Cabinets Damaged Cabinets doors, bottoms (water damage), and/or drawers/knobs are damaged. Make all repairs as necessary. Recommendation: Contact a qualified professional. 2.12.2 I. Structural Systems: L. Other - Damaged Fencing Replace or repair all damaged and sagging posts, fencing pickets, and gates. Make all repairs as necessary. Recommendation: Contact a qualified fencing contractor 2.12.3 I. Structural Systems: L. Other - Cabinet Doors Out Of Square/Damaged Monitor and make repairs as necessary. Recommendation: Contact a qualified professional. 3.1.1 II. Electrical Systems: A. Service Entrance and Panels - Panel - Missing Labels Electrical panel does not have labels. Recommend a qualified electrician test and properly label all switches. Unable to determine if breakers for HVAC condenser size properly with this condition. Recommendation: Contact a qualified electrical contractor. 3.1.2 II. Electrical Systems: A. Service Entrance and Panels - No AFCI breakers present as per modern standards / current requirements. Recommendation: Contact a qualified professional. 3.1.3 II. Electrical Systems: A. Service Entrance and Panels - Debris/insect activity observed inside the main service panel. Cleaning recommended. Recommendation: Contact a qualified professional. 3.1.4 II. Electrical Systems: A. Service Entrance and Panels - Double lugged breaker observed at the main service panel. This has been known to be a potential safety hazard. It should be further evaluated. Recommendation: Contact a qualified professional. 3.1.5 II. Electrical Systems: A. Service Entrance and Panels - Wrong type of screw observed to secure the main service panel cover. Recommendation: Contact a qualified professional. 3.2.1 II. Electrical Systems: B. Branch Circuits, Connected Devices, and Fixtures - Receptacles: GFCI Not Present/Damaged Wet areas and exterior receptacles are required to have GFCI protected outlets. In some areas this protection at receptacles is damaged or missing, seek further investigation of all receptacles and make all repairs. Recommendation: Contact a qualified electrical contractor. 3.2.2 II. Electrical Systems: B. Branch Circuits, Connected Devices, and Fixtures - Receptacles: No Exterior GFCI Protection Exterior receptacles not energized, receptacle damaged. Some exterior receptacles not GFCI protected. Make repairs as necessary. Recommendation: Contact a qualified electrical contractor. 3.2.3 II. Electrical Systems: B. Branch Circuits, Connected Devices, and Fixtures - Fixtures/Receptacles - Damaged Photo of circuit tester displays deficiency. Make repairs as necessary. Recommendation: Contact a qualified professional. 3.2.4 II. Electrical Systems: B. Branch Circuits, Connected Devices, and Fixtures - Receptacles: Loose Receptacle(s) loose in wall, seek further investigation of all receptacles and make all repairs. Recommendation: Contact a qualified electrical contractor. 3.2.5 II. Electrical Systems: B. Branch Circuits, Connected Devices, and Fixtures - Fixtures: Light Inoperable / Damaged One or more lights are not operating. New light bulb possibly needed. Recommendation: Contact a qualified electrical contractor. 3.2.6 II. Electrical Systems: B. Branch Circuits, Connected Devices, and Fixtures - Fixture: Missing/Damaged Globe Make repairs as necessary. 3.2.7 II. Electrical Systems: B. Branch Circuits, Connected Devices, and Fixtures - Two or more electrical switches did not function and did not appear to be connected to anything at time of inspection. Recommendation: Contact a qualified professional. 4.1.1 III. Heating, Ventilation and Air Conditioning Systems: A. Heating Equipment - Under-performing System System not producing more than 100 deg. F. With a Delta T (temperature differential) of more than 20 deg. F. Seek further investigation of entire system including emergency heat and AC/Cooling system and make all repairs. Seek written diagnosis of entire system pressures, temperatures and sufficiency by licensed technician. Recommendation: Contact a qualified heating and cooling contractor 4.2.1 III. Heating, Ventilation and Air Conditioning Systems: B. Cooling Equipment - Under-performing HVAC Evaporator and condenser coil data tags. Seek licensed technician to diagnose entire HVAC systems, perform leak detection tests, provide written details of tests performed and operational temperatures and pressures of both heating and cooling systems and make all repairs. Recommendation: Contact a qualified HVAC professional. 4.2.2 III. Heating, Ventilation and Air Conditioning Systems: B. Cooling Equipment - Emergency Float Switch(es) Not Present Seek installation emergency float switch in secondary pan. HVAC technician to diagnose condensate lines and system while on property to determine if any deficiencies present and make all repairs. Recommendation: Contact a qualified HVAC professional. 4.2.3 III. Heating, Ventilation and Air Conditioning Systems: B. Cooling Equipment - Condensate Line/Insulation Missing or Damaged Missing or damaged insulation on refrigerant line can cause energy loss and condensation which may damage finish materials and insulation. Replace insulation on entire HVAC low pressure condensate line. Seek further investigation and make all repairs. Recommendation: Contact a qualified HVAC professional. 4.2.4 III. Heating, Ventilation and Air Conditioning Systems: B. Cooling Equipment - HVAC Cabinet Damaged Make repairs as necessary. Recommendation: Contact a qualified professional. 4.2.5 III. Heating, Ventilation and Air Conditioning Systems: B. Cooling Equipment - Electric Breaker Not Present Shut off must be present within visible range of condenser. Make all repairs as necessary. Recommendation: Contact a qualified professional. 4.3.1 III. Heating, Ventilation and Air Conditioning Systems: C. Duct Systems, Chases, and Vents - Ductwork Damaged Air supply/return ductwork was damaged. Make repairs as necessary. Recommendation: Contact a qualified HVAC professional. 4.3.2 III. Heating, Ventilation and Air Conditioning Systems: C. Duct Systems, Chases, and Vents - Ductwork Not Hanging Make repairs as necessary. Recommendation: Contact a qualified HVAC professional. 5.1.1 IV. Plumbing Systems: A. Plumbing Supply, Distribution Systems, and Fixtures - Supply Pressure Too High Water supply pressure over 80 PSI, seek licensed plumber to investigate plumbing system and make pressure reduction. If a pressure reducing valve is needed and appliances are gas, bladder tanks and/or blowoff valves may be needed at water heater(s). Seek further investigation and make all repairs. Recommendation: Contact a qualified plumbing contractor. 5.1.2 IV. Plumbing Systems: A. Plumbing Supply, Distribution Systems, and Fixtures - Fixture Covered by Soil/Water Seek removal of water/soil so that fixtures may be operated. Unable to determine what type of fixture is installed in box or if a fixture is present. Make repairs as necessary. Recommendation: Contact a qualified professional. 5.1.3 IV. Plumbing Systems: A. Plumbing Supply, Distribution Systems, and Fixtures - Housings/Covers Damaged/Missing Install housing covers and make flush with grade. Make repairs as necessary. Recommendation: Contact a qualified professional. 5.1.4 IV. Plumbing Systems: A. Plumbing Supply, Distribution Systems, and Fixtures - Damaged/Missing Fixtures Fixtures missing components or damaged, seek further investigation and make all repairs. Recommendation: Contact a qualified professional. 5.1.5 IV. Plumbing Systems: A. Plumbing Supply, Distribution Systems, and Fixtures - Fixture - Damaged Diverter Tub diverter damaged, spraying at both tub and shower. Seek further investigation of all plumbing fixtures and make all repairs. Recommendation: Contact a qualified plumbing contractor. 5.1.6 IV. Plumbing Systems: A. Plumbing Supply, Distribution Systems, and Fixtures - Insulate Exterior Plumbing Supply Exposed water supply lines may freeze in cold weather. Make repairs as necessary. Recommendation: Contact a qualified professional. 5.2.1 IV. Plumbing Systems: B. Drains, Wastes, and Vents - Diverter(s)/Drain Stopper Damaged Drain diverter damaged and/or difficult to operate. Seek further investigation of all diverters/drain stoppers and make all repairs. Recommendation: Contact a qualified professional. 5.2.2 IV. Plumbing Systems: B. Drains, Wastes, and Vents - Corrugated Drains Present Replace accordion type drains for smooth wall type. Make repairs as necessary. Recommendation: Contact a qualified professional. 5.2.3 IV. Plumbing Systems: B. Drains, Wastes, and Vents - Belly in Pipe There appears to be a belly in the drain line. A belly in the pipe means there is a low spot holding water. Bellies can accumulate debris and cause clogging of the pipes due to poor drainage. Unable to inspect drain fully. Clean out drain line and perform, another evaluation, and make all repairs. Recommendation: Contact a qualified professional. 5.2.4 IV. Plumbing Systems: B. Drains, Wastes, and Vents - Damaged Materials/Improper Installation Make all repairs as necessary. Recommendation: Contact a qualified professional. 5.3.1 IV. Plumbing Systems: C. Water Heating Equipment - Drain Pan/Line Missing Install drain pan under water heater with drain line through exterior wall. Make repairs as necessary. Recommendation: Contact a qualified plumbing contractor. 5.3.2 IV. Plumbing Systems: C. Water Heating Equipment - Expansion Tank Missing Seek further investigation and make all repairs. Recommendation: Contact a qualified professional. 5.3.3 IV. Plumbing Systems: C. Water Heating Equipment - Inoperative Water Heater (Back building / shed) Water heater was not producing hot water at time of inspection. Seek further investigation and make all repairs. Recommendation: Contact a qualified professional. 5.3.4 IV. Plumbing Systems: C. Water Heating Equipment - Damaged Water Heater Water heater showed signs of damage Make necessary repairs Recommendation: Contact a qualified professional. 5.3.5 IV. Plumbing Systems: C. Water Heating Equipment - Damaged Wiring Seek further investigation and make all repairs. Recommendation: Contact a qualified professional. 6.3.1 V. Appliances: C. Range Hood and Exhaust Systems - Exhaust System Missing No exhaust system present to prevent moisture and grease in kitchen area. Recommend qualified contractor install range hood or exhaust system. Here is a resource on choosing a range hood. Recommendation: Contact a qualified professional. 6.4.1 V. Appliances: D. Ranges, Cooktops, and Ovens - Worn/Damaged Cooktop Make repairs as necessary. Recommendation: Contact a qualified professional. 6.6.1 V. Appliances: F. Mechanical Exhaust Vents and Bathroom Heaters - Damaged/Noisy Exhaust Vent Repair/replace noisy damaged vent and or motor. Make repairs as necessary. Recommendation: Contact a qualified professional. 6.6.2 V. Appliances: F. Mechanical Exhaust Vents and Bathroom Heaters - Mechanical Vent(s)/Extensions Missing Install proper mechanical exhaust vent(s) and/or extensions ducted through exterior wall to remove moist air from living and attic spaces. Make repairs as necessary. Recommendation: Contact a qualified professional. 6.6.3 V. Appliances: F. Mechanical Exhaust Vents and Bathroom Heaters - Repair Vent Cover(s) Make repairs as necessary. Recommendation: Contact a qualified professional. 6.6.4 V. Appliances: F. Mechanical Exhaust Vents and Bathroom Heaters - Clogged exterior vents noted at one or more exterior locations. Recommendation: Contact a qualified professional. 6.7.1 V. Appliances: G. Garage Door Operators - Balance Garage Door(s) Repair balance/springs on garage door(s)(should remain open at halfway mark). Make repairs as necessary Recommendation: Contact a qualified professional. 6.7.2 V. Appliances: G. Garage Door Operators - Door/Gaskets Damaged Make repairs as necessary. Recommendation: Contact a qualified professional. 6.7.3 V. Appliances: G. Garage Door Operators - Loud Noises Loud grinding or squeeking observed when opening/closing garage door. Make repairs as necessary. Recommendation: Contact a qualified garage door contractor. 6.7.4 V. Appliances: G. Garage Door Operators - Photovoltaic Sensors Defficient Photovoltaics sensors installed too far above concrete at garage doors, make repairs as necessary (max height 6in). Recommendation: Contact a qualified professional. 6.7.5 V. Appliances: G. Garage Door Operators - Opener Damaged Seek further investigation and make all repairs. Recommendation: Contact a qualified professional. 6.7.6 V. Appliances: G. Garage Door Operators - Bottom seal/weatherstripping damaged at one of our locations. Recommendation: Contact a qualified professional. 6.8.1 V. Appliances: H. Dryer Exhaust Systems - Clean Dryer Exhaust System Investigate and clean dryer exhaust system and repair/replace vent. Recommendation: Contact a qualified professional. 6.8.2 V. Appliances: H. Dryer Exhaust Systems - Damaged Dryer Vent Repair damaged dryer vent components. Seek further investigation of vent system and make all repairs. Recommendation: Contact a qualified professional. 7.2.1 VI. Optional Systems: C. Outbuildings - Wood/Materials Damaged Make repairs as necessary. Recommendation: Contact a qualified professional. | 96 | 6 | 0
2843 Wild Cherry | 78154 | 2660 |  | 1999 | https://app.spectora.com/reports/6059a6d1-03f6-4061-bd13-49f4a27984ab?access=eyJhbGciOiJIUzI1NiJ9.eyJpZCI6NjMxMTkwNywiZXhwIjoxNzM1Nzk3NTk5fQ.aBe-NFyz74mfmhBlxJ2RbttxY8sDChgTVifPWZQ4hs8&ignoreClientComplete=true | https://cdn.spectora.com/reports/images/6059a6d1-03f6-4061-bd13-49f4a27984ab/original/cover.jpg?1711027514 | 2.1.1 I. Structural Systems: A. Foundations - Concrete/Asphalt - Damages Present Cracks and/or settling materials present at time of inspection. Monitor and make repairs as necessary. Recommendation: Contact a qualified professional. 2.2.1 I. Structural Systems: B. Grading and Drainage - Grading - Improper Drainage Drainage improvements may be needed in yard. Improve swale and monitor lot for standing water and soggy soil and make repairs as necessary. Recommendation: Contact a qualified professional. 2.2.2 I. Structural Systems: B. Grading and Drainage - Grading - Standing Water Standing water or depression in soil observed, which could indicate poor drainage and/or grading. Recommend monitor and/or have landscaper correct. Here is a resource on dealing with standing water in your yard. Recommendation: Contact a qualified landscaping contractor 2.2.3 I. Structural Systems: B. Grading and Drainage - Gutter - Standing Water/Debris Improve drainage or slope of gutters and/or clean debris from all gutters. Make repairs as necessary. Recommendation: Contact a qualified professional. 2.2.4 I. Structural Systems: B. Grading and Drainage - Gutter - Install Diverters/Splash blocks Install diverters and or splash blocks at all walkways, and downspout extensions to direct water away from low spots and foundation walls. Monitor and make repairs as necessary. Recommendation: Contact a qualified professional. 2.3.1 I. Structural Systems: C. Roof Covering Materials - Flashings - Maintain Caulking Maintain caulking on all exposed nail heads and/or joints to prevent water entry. Caulking is not an ideal form of waterproofing for more than an occasional plumbing boot nail head and is a temporary fix. Monitor and make repairs as necessary. Recommendation: Contact a qualified professional. 2.3.2 I. Structural Systems: C. Roof Covering Materials - Exposed Nails - Install Caulking Caulking/grommets missing on screw heads and/or nail heads exposed on roof. Install caulking and/or grommets and make repairs where necessary. Recommendation: Contact a qualified professional. 2.3.3 I. Structural Systems: C. Roof Covering Materials - Vents/Flashings - Damaged Rusty/warped flush mount flashings present. Make repairs as necessary. Recommendation: Contact a qualified professional. 2.3.4 I. Structural Systems: C. Roof Covering Materials - Roofing - Improper Clearance Roofing/wall connections should be installed with a 2in clearance to help keep wall materials from damage. Make repairs as necessary. Recommendation: Contact a qualified professional. 2.3.5 I. Structural Systems: C. Roof Covering Materials - Flashings - Advisement Flashings at the bottom of a steep roof like this dead-ending into a wall is a likely spot for a water leak. Keep an eye on this location and ensure proper mainte0ce and appropriate flashings present. Seek further investigation of all flashings and make all repairs. Recommendation: Contact a qualified professional. 2.3.6 I. Structural Systems: C. Roof Covering Materials - Foliage/Tree Limbs - Removal Requested Remove tree limbs/foliage in close contact with roofing. Foliage brushing up against roof can cause mechanical damage resulting in a shortened useful life. Make repairs as necessary. Recommendation: Contact a qualified professional. 2.4.1 I. Structural Systems: D. Roof Structures and Attics - Insulation - Pest Damage Insulation appears to have been damaged by pests. Trails present where rodents traffic. Close up all attic accesses at roofing/soffit connections. Roughly 80% of homes we inspect have this condition or rodent accesses and presence of rodents in the attic. Recommendation: Contact a qualified insulation contractor. 2.4.2 I. Structural Systems: D. Roof Structures and Attics - Rodents - Accesses Present Voids present in dwelling that allow for easy access into attic for rodents. Close up all attic accesses and include all connections at soffit/roofing to prevent rodent entry. Recommendation: Contact a qualified professional. 2.4.3 I. Structural Systems: D. Roof Structures and Attics - Decking - Sagging (Pre-Owned Home) Areas of roof present that are showing signs of sagging or raised decking. This is a common occurrence at most homes. Monitor and make repairs as necessary. Recommendation: Contact a qualified roofing professional. 2.4.4 I. Structural Systems: D. Roof Structures and Attics - Insulation - Insufficient Depth/Missing Insulation depth may be inadequate in some areas of attic and/or walls. Remove any damaged insulation, investigate all areas, and install additional insulation to reach R-38 value. Recommendation: Contact a qualified insulation contractor. 2.4.5 I. Structural Systems: D. Roof Structures and Attics - Truss - Improper Bracing Truss system requires lateral bracing. Some supports bending under the weight. Monitor and make repairs as necessary. Recommendation: Contact a qualified professional. 2.5.1 I. Structural Systems: E. Walls (Interior and Exterior) - Interior Cracks Cracking was observed in drywall with previous repairs. Make repairs as necessary. Recommendation: Contact a qualified drywall contractor. 2.5.2 I. Structural Systems: E. Walls (Interior and Exterior) - Interior - Wallboard Damaged/Previous Repairs Make repairs as necessary. Recommendation: Contact a qualified professional. 2.5.3 I. Structural Systems: E. Walls (Interior and Exterior) - Exterior Cracks - Minor Minor cracking was observed in exterior wall(s). Monitor and make repairs as necessary. Recommendation: Recommended DIY Project 2.5.4 I. Structural Systems: E. Walls (Interior and Exterior) - Wallboard Damages/Voids Cracks and/or damage present at exterior wallboard and/or gaps present between materials. Caulking and in some cases with large gaps, flashings can be used to make repairs. Seek further investigation of all walls and make all repairs. Recommendation: Contact a qualified professional. 2.5.5 I. Structural Systems: E. Walls (Interior and Exterior) - Facia/Trim Damages Present Caulk and secure all damaged wood trim and materials. Make replacements as necessary. Recommendation: Contact a qualified professional. 2.5.6 I. Structural Systems: E. Walls (Interior and Exterior) - Wallboard Wavy - Exterior Wavy wallboard present likely due to slightly post flush installed studs and/or out of square sill plates. Make repairs as necessary. Recommendation: Contact a qualified professional. 2.5.7 I. Structural Systems: E. Walls (Interior and Exterior) - Lintels - Rusted Lintels without paint rust much faster than painted lintels. Wire brush and paint all rusted lintels and/or lintels missing paint. Monitor and make repairs as necessary. Recommendation: Contact a qualified professional. 2.5.8 I. Structural Systems: E. Walls (Interior and Exterior) - HVAC Wall Entry Flashings Missing/Damaged Seek installation of flashings and water proofing at HVAC system line entry. Recommendation: Contact a qualified professional. 2.6.1 I. Structural Systems: F. Ceilings and Floors - Ceiling - Minor Damage Minor damage or deterioration to the ceiling was visible at the time of the inspection. Monitor and make repairs as necessary. Recommendation: Contact a qualified drywall contractor. 2.6.2 I. Structural Systems: F. Ceilings and Floors - Ceiling - Previous Repairs Drywall/paneling at ceiling and walls damaged and previous repairs may be present. Make repairs as necessary. Recommendation: Contact a qualified professional. 2.6.3 I. Structural Systems: F. Ceilings and Floors - Ceiling - Evidence of Water Damage/Repairs Ceiling showed signs of previous water damage. Monitor and make repairs as necessary. Recommendation: Contact a qualified structural engineer. 2.6.4 I. Structural Systems: F. Ceilings and Floors - Flooring - Damaged The home flooring had general moderate damage visible at the time of the inspection. Did not evaluate flooring for cosmetic damages only physical damages that may effect performance. Make repairs as necessary. Recommendation: Contact a qualified professional. 2.6.5 I. Structural Systems: F. Ceilings and Floors - Flooring - Not Level Section(s) of flooring not level. Areas present where beam(s) can be felt raised or lowered under foot. Monitor and make repairs as necessary. Recommendation: Contact a qualified professional. 2.6.6 I. Structural Systems: F. Ceilings and Floors - Flooring - Decking Squeaking Decking under flooring squeaking. This is a common occurrence for this age of home. Monitor and make repairs as necessary Recommendation: Contact a qualified professional. 2.6.7 I. Structural Systems: F. Ceilings and Floors - Flooring - Noisy Flooring exhibiting pops and creaks when trafficked and not level in some areas. Likely due to floating flooring installation method. Monitor and make repairs as necessary. Recommendation: Contact a qualified professional. 2.6.8 I. Structural Systems: F. Ceilings and Floors - Ceiling - Nail Pop Seek further investigation and make necessary repairs. Recommendation: Contact a qualified professional. 2.7.1 I. Structural Systems: G. Doors (Interior and Exterior) - Door - Out of Square Door out of square. Seek further investigation of all doors and make all repairs. Recommendation: Contact a qualified professional. 2.7.2 I. Structural Systems: G. Doors (Interior and Exterior) - Bi-Fold Doors Out of Square Doors out of square or gaps inconsistent between doors. Make repairs as necessary. Recommendation: Contact a qualified professional. 2.7.3 I. Structural Systems: G. Doors (Interior and Exterior) - Door(s) Damaged One or more doors observed to be damaged and/or missing. Make repairs as necessary. Recommendation: Contact a qualified professional. 2.7.4 I. Structural Systems: G. Doors (Interior and Exterior) - Door Not Flush With Trim Door(s) warped and not flush when closed. Make repairs as necessary. Recommendation: Contact a qualified professional. 2.7.5 I. Structural Systems: G. Doors (Interior and Exterior) - Door Hardware - Hinges Loose Loose hinges can cause door to stick or eventually fall out of place. Recommend handyman tighten hinges. Here is a DIY article on fixing loose hinges. Recommendation: Recommended DIY Project 2.7.6 I. Structural Systems: G. Doors (Interior and Exterior) - Door Stopper - Damaged / Missing (Kitchen) Missing door stoppers can have the affect of damaging wall board, trim and the door itself. Seek further investigation and make necessary repairs. Recommendation: Contact a qualified professional. 2.8.1 I. Structural Systems: H. Windows - Damaged Window(s) One or more windows appears to have general damage, but are operational. Recommend a window professional seek further investigation of all windows/flashings and clean, lubricate and adjust all windows. Make all repairs as necessary. Recommendation: Contact a qualified window repair/installation contractor. 2.8.2 I. Structural Systems: H. Windows - Seals Damaged Window(s) showing signs of seal damage. Review all windows and make repairs as necessary. Recommendation: Contact a qualified window repair/installation contractor. 2.8.3 I. Structural Systems: H. Windows - Failed Seal(s) Observed condensation between the window panes, which indicates a failed seal. Windows dirty at time of inspection and it was difficult to ascertain which windows had seal loss and which did not. Recommend qualified window contractor evaluate all windows & replace as necessary. Seek further investigation of all windows and make all repairs. Recommendation: Contact a qualified window repair/installation contractor. 2.8.4 I. Structural Systems: H. Windows - Windows Difficult To Open/Close Numerous windows were difficult to open/close and may have spring damages. Make all repairs as necessary. Recommendation: Contact a qualified professional. 2.8.5 I. Structural Systems: H. Windows - Window Spring(s) Damaged One or more windows have damaged springs/strings which make windows difficult to open. Consider window professional to evaluate all windows and make repairs as necessary. Recommendation: Contact a qualified window repair/installation contractor. 2.8.6 I. Structural Systems: H. Windows - Window - Screens Damaged/Missing Make repairs as necessary. Recommendation: Contact a qualified window repair/installation contractor. 2.8.7 I. Structural Systems: H. Windows - Windows Not Latching Make repairs as necessary. Recommendation: Contact a qualified professional. 2.9.1 I. Structural Systems: I. Stairways (Interior and Exterior) - Handrail Missing/Damaged Handrail must be gripable and extend to bottom tread. Make repairs as necessary. Recommendation: Contact a qualified handyman. 2.10.1 I. Structural Systems: J. Fireplaces and Chimneys - Chimney Flue/Brick/Liner Dirty Chimney liner had layer of creosote dust, so underlying structure couldn't be inspected for cracks. Recommend qualified chimney sweep company inspect and/or clean. Recommendation: Contact a qualified chimney contractor. 2.11.1 I. Structural Systems: K. Porches, Balconies, Decks, and Carports - Wood to Ground Contact Break all wood to ground contact or stain to prevent wood deterioration. Monitor and make repairs as necessary. Recommendation: Contact a qualified professional. 2.11.2 I. Structural Systems: K. Porches, Balconies, Decks, and Carports - Deck - Ribbon/Lag Bolts Missing Decking ribbon joists missing, missing ribbon/lag bolts. Monitor and make repairs as necessary. Recommendation: Contact a qualified professional. 2.11.3 I. Structural Systems: K. Porches, Balconies, Decks, and Carports - Deck - Wood/Materials Damaged One or more decking, boards or railings were observed to be loose or damaged. Make repairs as necessary Recommendation: Contact a qualified deck contractor. 2.11.4 I. Structural Systems: K. Porches, Balconies, Decks, and Carports - Deck - Improper Deck Board Gapping Improper distance between deck boards. This can cause wood to retain moisture. Make repairs as necessary. Recommendation: Contact a qualified professional. 2.11.5 I. Structural Systems: K. Porches, Balconies, Decks, and Carports - Wobbly Patio Structures Present Structures wobble significantly when pushed upon. Monitor and make repairs as necessary. Recommendation: Contact a qualified professional. 2.12.1 I. Structural Systems: L. Other - Cabinets Damaged Cabinets doors, bottoms (water damage), and/or drawers/knobs are damaged. Make all repairs as necessary. Recommendation: Contact a qualified professional. 2.12.2 I. Structural Systems: L. Other - Damaged Fencing Replace or repair all damaged and sagging posts, fencing pickets, and gates. Make all repairs as necessary. Recommendation: Contact a qualified fencing contractor 2.12.3 I. Structural Systems: L. Other - Cabinets/Drawers- Difficult to Open/Close Seek further investigation of all cabinet drawers and make all repairs. Recommendation: Contact a qualified professional. 3.2.1 II. Electrical Systems: B. Branch Circuits, Connected Devices, and Fixtures - Receptacles: No Exterior GFCI Protection Exterior receptacles not energized, receptacle damaged. Some exterior receptacles not GFCI protected. Make repairs as necessary. Recommendation: Contact a qualified electrical contractor. 3.2.2 II. Electrical Systems: B. Branch Circuits, Connected Devices, and Fixtures - Fixture: Fan Wobbly/Damaged Make repairs as necessary. Recommendation: Contact a qualified professional. 3.2.3 II. Electrical Systems: B. Branch Circuits, Connected Devices, and Fixtures - Fixtures/Receptacles - Damaged Photo of circuit tester displays deficiency. Make repairs as necessary. Recommendation: Contact a qualified professional. 3.2.4 II. Electrical Systems: B. Branch Circuits, Connected Devices, and Fixtures - Receptacles: Covers Damaged/Missing Make repairs as necessary. Recommendation: Contact a qualified electrical contractor. 3.2.5 II. Electrical Systems: B. Branch Circuits, Connected Devices, and Fixtures - Receptacles: Loose Receptacle(s) loose in wall, seek further investigation of all receptacles and make all repairs. Recommendation: Contact a qualified electrical contractor. 3.2.6 II. Electrical Systems: B. Branch Circuits, Connected Devices, and Fixtures - Switches: Installed Improperly One or more switches are installed improperly. Make repairs as necessary. Recommendation: Contact a qualified electrical contractor. 3.2.7 II. Electrical Systems: B. Branch Circuits, Connected Devices, and Fixtures - Fixtures: Light Inoperable One or more lights are not operating. New light bulb possibly needed. Recommendation: Contact a qualified electrical contractor. 3.2.8 II. Electrical Systems: B. Branch Circuits, Connected Devices, and Fixtures - Fixture: Missing/Damaged Globe Make repairs as necessary. 4.2.1 III. Heating, Ventilation and Air Conditioning Systems: B. Cooling Equipment - Water/Debris in Secondary Pan Remove debris from secondary pan under evaporator coil in attic. Debris may cause premature clogging of condensate line. Clean and service condensate line. Monitor and make repairs as necessary. Recommendation: Contact a qualified HVAC professional. 4.2.2 III. Heating, Ventilation and Air Conditioning Systems: B. Cooling Equipment - Condensate Drain - Missing No secondary condensation drain line running from pan to outside. Recommend having a drain line run by qualified professional. Monitor and make necessary repairs. Recommendation: Contact a qualified professional. 4.3.1 III. Heating, Ventilation and Air Conditioning Systems: C. Duct Systems, Chases, and Vents - Vent/Register(s) - Not Present/Damaged Make repairs as necessary. Recommendation: Contact a qualified professional. 5.1.1 IV. Plumbing Systems: A. Plumbing Supply, Distribution Systems, and Fixtures - Fixture - Toilet Installed Improperly Toilet(s) are installed improperly (loose). Water leaks are frequently caused by loose toilets. Seek further investigation to determine if leaks and water damage are present and make all repairs. Recommendation: Contact a qualified plumbing contractor. 5.1.2 IV. Plumbing Systems: A. Plumbing Supply, Distribution Systems, and Fixtures - Fixture - Loose in Wall Make repairs as necessary. Recommendation: Contact a qualified plumbing contractor. 5.1.3 IV. Plumbing Systems: A. Plumbing Supply, Distribution Systems, and Fixtures - Anti-siphon Anti-siphon devices missing/not installed at the exterior hose bibs. Recommendation: Contact a qualified professional. 5.2.1 IV. Plumbing Systems: B. Drains, Wastes, and Vents - Main Drain - Standing Water/Debris From the clean-out the drain is dirty and standing water/debris is present. The camera had a difficult time visualizing the drain due to debris. Consider installing a backwater valve, at the street to keep septage from backing up into house from street. Blockages, dirty drain walls, and water present which may render the sewer camera ineffective and unable to uncover deficiencies. Seek plumber to clean out drains, diagnose by running sewer cam both to house and to main sewer, consider hydrostatic testing, with video documentation and make all repairs. Recommendation: Contact a qualified professional. 5.2.2 IV. Plumbing Systems: B. Drains, Wastes, and Vents - Poor/Slow Drainage Poor/slow drainage was observed at time of inspection. Make repairs as necessary. Recommendation: Contact a qualified plumbing contractor. 5.2.3 IV. Plumbing Systems: B. Drains, Wastes, and Vents - Belly in Pipe There appears to be a belly in the drain line. A belly in the pipe means there is a low spot holding water. Bellies can accumulate debris and cause clogging of the pipes due to poor drainage. Unable to inspect drain fully. Clean out drain line and perform, another evaluation, and make all repairs. Recommendation: Contact a qualified professional. 5.2.4 IV. Plumbing Systems: B. Drains, Wastes, and Vents - Root Intrusion Roots were observed in the drain pipe. A void also looks to have formed in pipe as well. This may indicate a break in the line that allowed tree roots to infiltrate the line. A build up of debris in the line may result in clogs and obstructions. Recommendation: Contact a qualified professional. 5.2.5 IV. Plumbing Systems: B. Drains, Wastes, and Vents - Drain Stopper Drain stopper missing at the master bathtub. Recommendation: Contact a qualified professional. 5.3.1 IV. Plumbing Systems: C. Water Heating Equipment - Drain Pan/Line Missing Install drain pan under water heater with drain line through exterior wall. Make repairs as necessary. Recommendation: Contact a qualified plumbing contractor. 6.5.1 V. Appliances: E. Microwave Ovens - Light Not Operable Bulb may be defective, test new bulb, sockets and make all repairs. Recommendation: Contact a qualified professional. 6.7.1 V. Appliances: G. Garage Door Operators - Loud Noises Loud grinding or squeeking observed when opening/closing garage door. Make repairs as necessary. Recommendation: Contact a qualified garage door contractor. 6.8.1 V. Appliances: H. Dryer Exhaust Systems - Remove Dryer Vent Screen Seek further investigation and make all repairs. Recommendation: Contact a qualified professional. | 72 | 6 | 0
1426 Saddle Blanket | 78258 | 2230 |  | 2007 | https://app.spectora.com/reports/804afb9b-e8e0-4ee6-85dd-ddab09131fdd?access=eyJhbGciOiJIUzI1NiJ9.eyJpZCI6NjMyNDkxNSwiZXhwIjoxNzM1Nzk3NTk5fQ.UBJ13YOXkeLlRJCRsIzByg_fcFdqYgVoHbtziNznsBc&ignoreClientComplete=true | https://cdn.spectora.com/reports/images/804afb9b-e8e0-4ee6-85dd-ddab09131fdd/original/cover.jpg?1711038732 | 2.2.1 I. Structural Systems: B. Grading and Drainage - Grading - Improper Drainage Drainage improvements may be needed in yard. Improve swale and monitor lot for standing water and soggy soil and make repairs as necessary. Recommendation: Contact a qualified professional. 2.2.2 I. Structural Systems: B. Grading and Drainage - Gutter - Standing Water/Debris Improve drainage or slope of gutters and/or clean debris from all gutters. Make repairs as necessary. Recommendation: Contact a qualified professional. 2.2.3 I. Structural Systems: B. Grading and Drainage - Gutter - Repairs Needed Make repairs as necessary. Recommendation: Contact a qualified professional. 2.2.4 I. Structural Systems: B. Grading and Drainage - Splash Block - Installation Splash blocks are designed to divert water away from the foundation. Recommend turning this block so that it does not catch the water that is supposed to run off. Recommendation: Contact a qualified professional. 2.3.1 I. Structural Systems: C. Roof Covering Materials - Roofing - Damaged Coverings Roof coverings exhibited general damage that is common for this age of home. Symptoms present that may indicate repairs, impact damages and/or asphalt fleck loss and damaged shingles. Professional roofer to inspect all areas for damage, remove all debris and make repairs as necessary. Recommendation: Contact a qualified roofing professional. 2.3.2 I. Structural Systems: C. Roof Covering Materials - Flashings - Maintain Caulking Maintain caulking on all exposed nail heads and/or joints to prevent water entry. Caulking is not an ideal form of waterproofing for more than an occasional plumbing boot nail head and is a temporary fix. Monitor and make repairs as necessary. Recommendation: Contact a qualified professional. 2.3.3 I. Structural Systems: C. Roof Covering Materials - Vents/Flashings Rusty/warped flush mount flashings present. Make repairs as necessary. Recommendation: Contact a qualified professional. 2.3.4 I. Structural Systems: C. Roof Covering Materials - Foliage/Tree Limbs - Removal Requested Remove tree limbs/foliage in close contact with roofing. Foliage brushing up against roof can cause mechanical damage resulting in a shortened useful life. Make repairs as necessary. Recommendation: Contact a qualified professional. 2.3.5 I. Structural Systems: C. Roof Covering Materials - Kick Out Flashing Recommendation: Contact a qualified professional. 2.3.6 I. Structural Systems: C. Roof Covering Materials - Drip Edge Drip edge flashing missing/not present as per modern standards. Recommendation: Contact a qualified professional. 2.4.1 I. Structural Systems: D. Roof Structures and Attics - Insulation - Pest Damage Insulation appears to have been damaged by pests. Trails present where rodents traffic. Close up all attic accesses at roofing/soffit connections. Roughly 80% of homes we inspect have this condition or rodent accesses and presence of rodents in the attic. Recommendation: Contact a qualified insulation contractor. 2.4.2 I. Structural Systems: D. Roof Structures and Attics - Insulation - Insufficient Depth/Missing Insulation depth may be inadequate in some areas of attic and/or walls. Remove any damaged insulation, investigate all areas, and install additional insulation to reach R-38 value. Recommendation: Contact a qualified insulation contractor. 2.5.1 I. Structural Systems: E. Walls (Interior and Exterior) - Interior Cracks - Minor Cracking was observed in drywall with previous repairs. Make repairs as necessary. Recommendation: Contact a qualified drywall contractor. 2.5.2 I. Structural Systems: E. Walls (Interior and Exterior) - Interior - Wallboard Damaged/Previous Repairs Make repairs as necessary. Recommendation: Contact a qualified professional. 2.5.3 I. Structural Systems: E. Walls (Interior and Exterior) - Grout - Damaged Grout cracking and/or damaged, likely due to improper materials or setting time. Cracks in wall near wet areas (showers, tubs) can provide a way for water to enter wall cavity. Monitor and make repairs as necessary. Recommendation: Contact a qualified professional. 2.5.4 I. Structural Systems: E. Walls (Interior and Exterior) - Moisture - Intrusion Wall showing signs of moisture damage. Make repairs as necessary. Recommendation: Contact a qualified professional. 2.5.5 I. Structural Systems: E. Walls (Interior and Exterior) - Exterior Cracks - Minor Minor cracking was observed in exterior wall(s). Monitor and make repairs as necessary. Recommendation: Recommended DIY Project 2.5.6 I. Structural Systems: E. Walls (Interior and Exterior) - Mortar Cracking Cracking at mortar joints present. Mortar has very little sheer strength and cracks relatively easily when stress is introduced. Large mortar joints are also more susceptible to cracking. Recommend using sanded silicone grout after removing all loose materials. Monitor and make repairs as necessary. Recommendation: Recommended DIY Project 2.5.7 I. Structural Systems: E. Walls (Interior and Exterior) - Lintels - Rusted Lintels without paint rust much faster than painted lintels. Wire brush and paint all rusted lintels and/or lintels missing paint. Monitor and make repairs as necessary. Recommendation: Contact a qualified professional. 2.5.8 I. Structural Systems: E. Walls (Interior and Exterior) - Caulking - Missing Caulking observed to be missing from areas in or around the home. Caulking is recommended to seal areas where moisture intrusion is possible. Monitor and make repairs as necessary. Recommendation: Contact a qualified professional. 2.5.9 I. Structural Systems: E. Walls (Interior and Exterior) - Foliage - Cut Back Remove foliage for 1ft clearance to walls. Make repairs as necessary. Recommendation: Contact a qualified professional. 2.6.1 I. Structural Systems: F. Ceilings and Floors - Flooring - Damaged The home flooring had general moderate damage visible at the time of the inspection. Did not evaluate flooring for cosmetic damages only physical damages that may effect performance. Make repairs as necessary. Recommendation: Contact a qualified professional. 2.6.2 I. Structural Systems: F. Ceilings and Floors - Flooring - Not Level Section(s) of flooring not level. Areas present where beam(s) can be felt raised or lowered under foot. Monitor and make repairs as necessary. Recommendation: Contact a qualified professional. 2.6.3 I. Structural Systems: F. Ceilings and Floors - Flooring - Tiles Cracked/Loose Tiles showing cracks. Make repairs as necessary. Recommendation: Contact a qualified professional. 2.7.1 I. Structural Systems: G. Doors (Interior and Exterior) - Door - Out of Square Door out of square. Seek further investigation of all doors and make all repairs. Recommendation: Contact a qualified professional. 2.7.2 I. Structural Systems: G. Doors (Interior and Exterior) - Bi-Fold Doors Out of Square Doors out of square or gaps inconsistent between doors. Make repairs as necessary. Recommendation: Contact a qualified professional. 2.7.3 I. Structural Systems: G. Doors (Interior and Exterior) - Door(s) Damaged One or more doors observed to be damaged and/or missing. Make repairs as necessary. Recommendation: Contact a qualified professional. 2.7.4 I. Structural Systems: G. Doors (Interior and Exterior) - Door Not Flush With Trim Door(s) warped and not flush when closed. Make repairs as necessary. Recommendation: Contact a qualified professional. 2.7.5 I. Structural Systems: G. Doors (Interior and Exterior) - Improper Installation Doors out of square, improperly gapped at casings, ghosting open, and/or not latching throughout house. Likely due to improper installation or damaged hinges/hardware. Make repairs as necessary. Recommendation: Contact a qualified professional. 2.7.6 I. Structural Systems: G. Doors (Interior and Exterior) - Gaps at Door Casings Distance between door casings and door too wide. Light can be seen from next room due to crack in opening. Make repairs as necessary. Recommendation: Contact a qualified professional. 2.7.7 I. Structural Systems: G. Doors (Interior and Exterior) - Door Hardware - Not Latching Door doesn't latch properly. Make repairs as necessary. Recommendation: Contact a qualified handyman. 2.7.8 I. Structural Systems: G. Doors (Interior and Exterior) - Door Hardware - Exterior Hinges Installed Door hinges situated on exterior and can present a security issue. Door hinges should be installed indoors to eliminate ability for door removal from outside. Also, exterior threshold improperly present at interior. Seek further investigation of all door hinges and make all repairs. Recommendation: Contact a qualified professional. 2.7.9 I. Structural Systems: G. Doors (Interior and Exterior) - Weatherstripping Insufficient Door(s) missing standard weatherstripping. This can result in significant energy loss and moisture intrusion. Recommend installation of standard weatherstripping. Here is a DIY guide on weatherstripping. Recommendation: Recommended DIY Project 2.7.10 I. Structural Systems: G. Doors (Interior and Exterior) - Threshold and/or Sweep Damaged/Not Present Make repairs as necessary. Recommendation: Contact a qualified professional. 2.8.1 I. Structural Systems: H. Windows - Damaged Window(s) One or more windows appears to have general damage, but are operational. Recommend a window professional seek further investigation of all windows/flashings and clean, lubricate and adjust all windows. Make all repairs as necessary. Recommendation: Contact a qualified window repair/installation contractor. 2.8.2 I. Structural Systems: H. Windows - Windows Difficult To Open/Close One or more windows were difficult to open/close and may have spring damages. Make all repairs as necessary. Recommendation: Contact a qualified professional. 2.8.3 I. Structural Systems: H. Windows - Window Spring(s) Damaged One or more windows have damaged springs/strings which make windows difficult to open. Consider window professional to evaluate all windows and make repairs as necessary. Recommendation: Contact a qualified window repair/installation contractor. 2.8.4 I. Structural Systems: H. Windows - Window - Screens Damaged/Missing Make repairs as necessary. Recommendation: Contact a qualified window repair/installation contractor. 2.8.5 I. Structural Systems: H. Windows - Window Sill - Damaged Window sill damaged. Make repairs as necessary. Recommendation: Contact a qualified professional. 2.8.6 I. Structural Systems: H. Windows - Dirty Casings / Sills Window sills had construction debris / materials in them at time of inspection. May be due to improper drainage or blocked drainage holes. Recommend cleaning as to prevent clogging or weep holes due to a wet weather situation. Recommendation: Contact a qualified professional. 2.10.1 I. Structural Systems: J. Fireplaces and Chimneys - Foggy Window Present Make repairs as necessary. Recommendation: Contact a qualified professional. 2.11.1 I. Structural Systems: K. Porches, Balconies, Decks, and Carports - Wood to Ground Contact Break all wood to ground contact or stain to prevent wood deterioration. Monitor and make repairs as necessary. Recommendation: Contact a qualified professional. 2.11.2 I. Structural Systems: K. Porches, Balconies, Decks, and Carports - Patio - Railing Loose Loose railing. Make repairs as necessary. Recommendation: Contact a qualified professional. 2.11.3 I. Structural Systems: K. Porches, Balconies, Decks, and Carports - Spindle Spacing Spacing between spindles should not exceed 4 inches as per modern standards. Recommendation: Contact a qualified professional. 2.12.1 I. Structural Systems: L. Other - Cabinets Damaged Cabinets doors, bottoms (water damage), and/or drawers/knobs are damaged. Make all repairs as necessary. Recommendation: Contact a qualified professional. 2.12.2 I. Structural Systems: L. Other - Damaged Fencing Replace or repair all damaged and sagging posts, fencing pickets, and gates. Make all repairs as necessary. Recommendation: Contact a qualified fencing contractor 2.12.3 I. Structural Systems: L. Other - Concrete Flatwork Flatwork is starting to shift and/or pull away from the foundation. Please monitor overtime and repair as needed. Recommendation: Contact a qualified professional. 3.1.1 II. Electrical Systems: A. Service Entrance and Panels - AFCI Breakers AFCI breakers missing at multiple locations (Common occurrence on older homes). This may have not been a requirement when the home was built. Recommendation: Contact a qualified professional. 3.2.1 II. Electrical Systems: B. Branch Circuits, Connected Devices, and Fixtures - Fixtures/Receptacles - Damaged Photo of circuit tester displays deficiency. Make repairs as necessary. Recommendation: Contact a qualified professional. 3.2.2 II. Electrical Systems: B. Branch Circuits, Connected Devices, and Fixtures - Fixtures: Light Inoperable One or more lights are not operating. New light bulb possibly needed. Recommendation: Contact a qualified electrical contractor. 3.2.3 II. Electrical Systems: B. Branch Circuits, Connected Devices, and Fixtures - Wiring: Reveresed Hot / Netural Seek further investigation and make necessary repairs by qualified professional. Recommendation: Contact a qualified professional. 4.1.1 III. Heating, Ventilation and Air Conditioning Systems: A. Heating Equipment - Insuficient Makeup/Combustion Air Vents required in HVAC closets to provide proper air for combustion. Most manufacturers require a vent 1 from floor and 1 from ceiling, terminating in attic ok. Seek further investigation and make all repairs. Recommendation: Contact a qualified professional. 4.2.1 III. Heating, Ventilation and Air Conditioning Systems: B. Cooling Equipment - Condensate Drain - Missing No secondary condensation drain line running from pan to outside. Recommend having a drain line run by qualified professional. Monitor and make necessary repairs. Recommendation: Contact a qualified professional. 4.2.2 III. Heating, Ventilation and Air Conditioning Systems: B. Cooling Equipment - Clean an Service HVAC System Due to pet dander and condition of attic space engage HVAC technician to clean and service evaporator coils, and make all repairs as necessary. Recommendation: Contact a qualified professional. 4.3.1 III. Heating, Ventilation and Air Conditioning Systems: C. Duct Systems, Chases, and Vents - Ductwork Damaged Air supply/return ductwork was damaged. Make repairs as necessary. Recommendation: Contact a qualified HVAC professional. 4.3.2 III. Heating, Ventilation and Air Conditioning Systems: C. Duct Systems, Chases, and Vents - Vent Damaged Seek further investigation and make all repairs. Recommendation: Contact a qualified professional. 5.1.1 IV. Plumbing Systems: A. Plumbing Supply, Distribution Systems, and Fixtures - Damaged/Missing Fixtures Fixtures missing components or damaged, seek further investigation and make all repairs. Recommendation: Contact a qualified professional. 5.1.2 IV. Plumbing Systems: A. Plumbing Supply, Distribution Systems, and Fixtures - Fixture - Loose in Wall Make repairs as necessary. Recommendation: Contact a qualified plumbing contractor. 5.1.3 IV. Plumbing Systems: A. Plumbing Supply, Distribution Systems, and Fixtures - Anti-siphon Device Anti-siphon devices missing at one or more exterior hose bibs. Recommendation: Contact a qualified professional. 5.2.1 IV. Plumbing Systems: B. Drains, Wastes, and Vents - Main Drain - Standing Water/Debris From the clean-out the drain is dirty and standing water/debris is present. The camera had a difficult time visualizing the drain due to debris. Consider installing a backwater valve, at the street to keep septage from backing up into house from street. Blockages, dirty drain walls, and water present which may render the sewer camera ineffective and unable to uncover deficiencies. Seek plumber to clean out drains, diagnose by running sewer cam both to house and to main sewer, consider hydrostatic testing, with video documentation and make all repairs. Recommendation: Contact a qualified professional. 5.2.2 IV. Plumbing Systems: B. Drains, Wastes, and Vents - Poor/Slow Drainage Poor/slow drainage was observed at time of inspection. Make repairs as necessary. Recommendation: Contact a qualified plumbing contractor. 5.2.3 IV. Plumbing Systems: B. Drains, Wastes, and Vents - Damaged Cleanout Riser The one or more cleanout riser pipes were damaged underneath the ground. This can result erosion and debris entering the drain lines. Recommendation: Contact a qualified professional. 5.5.1 IV. Plumbing Systems: F. Gas Distribution Systems and Gas Appliances - Rusted Gas Supply Make repairs as necessary. Recommendation: Contact a qualified professional. 5.5.2 IV. Plumbing Systems: F. Gas Distribution Systems and Gas Appliances - Possible Gas Leak Identified Gas leak detected. Seek further investigation to make all repairs as necessary. Recommendation: Contact a qualified professional. 5.5.3 IV. Plumbing Systems: F. Gas Distribution Systems and Gas Appliances - Gas Line At Meter Gas line at meter did not appear to be bonded as per current requirements. Recommendation: Contact a qualified professional. 6.1.1 V. Appliances: A. Dishwashers - Improper Installation Installed crooked/loose under countertop. Make repairs as necessary. Recommendation: Contact a qualified professional. 6.3.1 V. Appliances: C. Range Hood and Exhaust Systems - Exhaust System Missing No exhaust system present to prevent moisture and grease in kitchen area. Recommend qualified contractor install range hood or exhaust system. Here is a resource on choosing a range hood. Recommendation: Contact a qualified professional. 6.4.1 V. Appliances: D. Ranges, Cooktops, and Ovens - Worn/Damaged Cooktop Make repairs as necessary. Recommendation: Contact a qualified professional. 6.4.2 V. Appliances: D. Ranges, Cooktops, and Ovens - Dirty Oven unit unit dirty. Cleaning recommended. Recommendation: Contact a qualified professional. 6.6.1 V. Appliances: F. Mechanical Exhaust Vents and Bathroom Heaters - Damaged/Noisy Exhaust Vent Repair/replace noisy damaged vent and or motor. Make repairs as necessary. Recommendation: Contact a qualified professional. 6.6.2 V. Appliances: F. Mechanical Exhaust Vents and Bathroom Heaters - Repair Vent Cover(s) Make repairs as necessary. Recommendation: Contact a qualified professional. 6.7.1 V. Appliances: G. Garage Door Operators - Auto Reverse Sensor(s) Not Working The auto reverse sensor was not responding at time of inspection. Close force may need to be adjusted so door retreats when encountering an obstacle. Make repairs as necessary. Recommendation: Contact a qualified garage door contractor. 6.7.2 V. Appliances: G. Garage Door Operators - Door/Gaskets Damaged Make repairs as necessary. Recommendation: Contact a qualified professional. | 69 | 4 | 0
14343 Apache Wells | 78254 | 3499 |  | 2022 | https://app.spectora.com/reports/4f9ca030-ad0a-4e3f-a40a-7261507866da?access=eyJhbGciOiJIUzI1NiJ9.eyJpZCI6NjMyODI3OSwiZXhwIjoxNzM1Nzk3NTk5fQ.lF-tOsEvCRZBR-Ofq8v0_5vb6M8X9Zi4g_ROUZgcEVI&ignoreClientComplete=true | https://cdn.spectora.com/reports/images/4f9ca030-ad0a-4e3f-a40a-7261507866da/original/cover.jpg?1711111180 | 2.1.1 I. Structural Systems: A. Foundations - Cracks - Minor Minor cracking was noted at the foundation. This is common as concrete ages and shrinkage surface cracks are normal. Here is an informational article on foundation cracks. Recommendation: Contact a qualified structural engineer. 2.1.2 I. Structural Systems: A. Foundations - Concrete/Asphalt - Damages Present Cracks and/or settling materials present at time of inspection. Monitor and make repairs as necessary. Recommendation: Contact a qualified professional. 2.2.1 I. Structural Systems: B. Grading and Drainage - Grading - Improper Drainage Drainage improvements may be needed in yard. Improve swale and monitor lot for standing water and soggy soil and make repairs as necessary. Recommendation: Contact a qualified professional. 2.2.2 I. Structural Systems: B. Grading and Drainage - Grading - Soil Erosion Soil has been carried away by water flow. Monitor and make repairs as necessary. Recommendation: Contact a qualified professional. 2.2.3 I. Structural Systems: B. Grading and Drainage - Gutter - Install Diverters/Splash blocks Install diverters and or splash blocks at all walkways, and downspout extensions to direct water away from low spots and foundation walls. Monitor and make repairs as necessary. Recommendation: Contact a qualified professional. 2.3.1 I. Structural Systems: C. Roof Covering Materials - Flashings - Maintain Caulking Maintain caulking on all exposed nail heads and/or joints to prevent water entry. Caulking is not an ideal form of waterproofing for more than an occasional plumbing boot nail head and is a temporary fix. Monitor and make repairs as necessary. Recommendation: Contact a qualified professional. 2.3.2 I. Structural Systems: C. Roof Covering Materials - Roofing - Improper Clearance Roofing/wall connections should be installed with a 2in clearance to help keep wall materials from damage. Make repairs as necessary. Recommendation: Contact a qualified professional. 2.4.1 I. Structural Systems: D. Roof Structures and Attics - Rodents - Accesses Present Voids present in dwelling that allow for easy access into attic for rodents. Close up all attic accesses and include all connections at soffit/roofing to prevent rodent entry. Recommendation: Contact a qualified professional. 2.4.2 I. Structural Systems: D. Roof Structures and Attics - Decking - Sagging Areas of roof present that are sagging or raised. This is a common occurrence at most homes. At times a builder may provide a letter certifying that the roof decking is within Forman level. A sample document has been provided below. Monitor and make repairs to all effected areas as necessary. Recommendation: Contact a qualified roofing professional. 2.4.3 I. Structural Systems: D. Roof Structures and Attics - Insulation - Insufficient Depth/Missing Insulation depth may be inadequate in some areas of attic and/or walls. Remove any damaged insulation, investigate all areas, and install additional insulation to reach R-38 value. Recommendation: Contact a qualified insulation contractor. 2.4.4 I. Structural Systems: D. Roof Structures and Attics - Ventilation - Insufficient Dispersal of ventilation could be improved to decrease heat in attic. Add ventilation near ridge(s) and/or baffles near soffits to allow for passive flow of cool air from soffits to ridge vents. Inspector has observed ventilation roofing covers on the roof, however it doesn’t seem that the decking has been cut to accommodate ventilation of the attic. It is extremely hot in the attic- more than usual. Recommendation: Contact a qualified professional. 2.4.5 I. Structural Systems: D. Roof Structures and Attics - Mechanical Access - Improper Improve access to mechanical unit(s) in attic. Access must be unobstructed to mechanical units in attic with a proper platform and stairs provided. Make repairs as necessary. Recommendation: Contact a qualified professional. 2.5.1 I. Structural Systems: E. Walls (Interior and Exterior) - Interior - Wallboard Damaged/Previous Repairs Make repairs as necessary. Recommendation: Contact a qualified professional. 2.5.2 I. Structural Systems: E. Walls (Interior and Exterior) - Insulation - May Be Inadequate Behind Wall(s) Infrared camera shows areas which provide data consistent with damaged, missing or insufficient insulation. Insulation in walls is likely old/original and may deficient in many locations. Make repairs as necessary. Recommendation: Contact a qualified professional. 2.5.3 I. Structural Systems: E. Walls (Interior and Exterior) - Wallboard Wavy - Interior Wavy wallboard present likely due to slightly post flush installed studs and/or out of square sill plates. Make repairs as necessary. Recommendation: Contact a qualified professional. 2.5.4 I. Structural Systems: E. Walls (Interior and Exterior) - Exterior Settling Cracks Settling cracks observed in exterior wall(s). Monitor and make repairs as necessary. Recommendation: Recommended DIY Project 2.5.5 I. Structural Systems: E. Walls (Interior and Exterior) - Wallboard Damages/Voids Cracks and/or damage present at exterior wallboard and/or gaps present between materials. Caulking and in some cases with large gaps, flashings can be used to make repairs. Seek further investigation of all walls and make all repairs. Recommendation: Contact a qualified professional. 2.5.6 I. Structural Systems: E. Walls (Interior and Exterior) - Facia/Trim Damages Present Caulk and secure all damaged wood trim and materials. Make replacements as necessary. Recommendation: Contact a qualified professional. 2.5.7 I. Structural Systems: E. Walls (Interior and Exterior) - Parging - Damaged/Missing Parging is a skim coat type trowel on substance made typically of 30% portland cement and 70% sand. This material is used primarily to cover imperfections in the slab wall. Make repairs as necessary. Recommendation: Contact a qualified professional. 2.5.8 I. Structural Systems: E. Walls (Interior and Exterior) - Wallboard Wavy - Exterior Wavy wallboard present likely due to slightly post flush installed studs and/or out of square sill plates. Make repairs as necessary. Recommendation: Contact a qualified professional. 2.5.9 I. Structural Systems: E. Walls (Interior and Exterior) - Caulking - Missing Caulking observed to be missing from areas in or around the home. Caulking is recommended to seal areas where moisture intrusion is possible. Monitor and make repairs as necessary. Recommendation: Contact a qualified professional. 2.5.10 I. Structural Systems: E. Walls (Interior and Exterior) - Exterior Mortar Openings observed at various exterior wall areas. Mortar finish outs/repairs. Recommend recommended. Recommendation: Contact a qualified professional. 2.5.11 I. Structural Systems: E. Walls (Interior and Exterior) - Exposed Nails Exposed nails observed at various exterior wall areas. Recommendation: Contact a qualified professional. 2.5.12 I. Structural Systems: E. Walls (Interior and Exterior) - Flashing Recommendation: Contact a qualified professional. 2.6.1 I. Structural Systems: F. Ceilings and Floors - Flooring - Not Level Section(s) of flooring not level. Areas present where beam(s) can be felt raised or lowered under foot. Monitor and make repairs as necessary. Recommendation: Contact a qualified professional. 2.6.2 I. Structural Systems: F. Ceilings and Floors - Flooring - Decking Squeaking Decking under flooring squeaking. This is a common occurrence for this age of home. Monitor and make repairs as necessary Recommendation: Contact a qualified professional. 2.7.1 I. Structural Systems: G. Doors (Interior and Exterior) - Door - Out of Square Door out of square. Seek further investigation of all doors and make all repairs. Recommendation: Contact a qualified professional. 2.7.2 I. Structural Systems: G. Doors (Interior and Exterior) - Bi-Fold Doors Out of Square Doors out of square or gaps inconsistent between doors. Make repairs as necessary. Recommendation: Contact a qualified professional. 2.7.3 I. Structural Systems: G. Doors (Interior and Exterior) - Door(s) Damaged One or more doors observed to be damaged and/or missing. Make repairs as necessary. Recommendation: Contact a qualified professional. 2.7.4 I. Structural Systems: G. Doors (Interior and Exterior) - Door Not Flush With Trim Door(s) warped and not flush when closed. Make repairs as necessary. Recommendation: Contact a qualified professional. 2.7.5 I. Structural Systems: G. Doors (Interior and Exterior) - Improper Installation Doors out of square, improperly gapped at casings, ghosting open, and/or not latching throughout house. Likely due to improper installation or damaged hinges/hardware. Make repairs as necessary. Recommendation: Contact a qualified professional. 2.7.6 I. Structural Systems: G. Doors (Interior and Exterior) - Gaps at Door Casings Distance between door casings and door too wide. Light can be seen from next room due to crack in opening. Make repairs as necessary. Recommendation: Contact a qualified professional. 2.7.7 I. Structural Systems: G. Doors (Interior and Exterior) - Door Hardware - Damaged/Missing Make repairs as necessary. Recommendation: Contact a qualified professional. 2.7.8 I. Structural Systems: G. Doors (Interior and Exterior) - Door Trim - Damaged Seek further investigation of all trim and make all repairs. Recommendation: Contact a qualified professional. 2.8.1 I. Structural Systems: H. Windows - Failed Seal(s) Observed condensation between the window panes, which indicates a failed seal. Windows dirty at time of inspection and it was difficult to ascertain which windows had seal loss and which did not. Recommend qualified window contractor evaluate all windows & replace as necessary. Seek further investigation of all windows and make all repairs. Recommendation: Contact a qualified window repair/installation contractor. 2.8.2 I. Structural Systems: H. Windows - Window Casing Loose/Noisy Windows rattle in casing when opening/closing. Seek further investigation of all windows and make repairs as necessary. Recommendation: Contact a qualified professional. 2.9.1 I. Structural Systems: I. Stairways (Interior and Exterior) - Handrail Missing/Damaged Handrail must be gripable and extend to bottom tread. Make repairs as necessary. Recommendation: Contact a qualified handyman. 2.9.2 I. Structural Systems: I. Stairways (Interior and Exterior) - Loose Rail/Balusters Handrail/balusters were loose. Make repairs as necessary. Recommendation: Contact a qualified handyman. 2.9.3 I. Structural Systems: I. Stairways (Interior and Exterior) - Attic Ladder Damaged Monitor and make repairs as necessary. Recommendation: Contact a qualified professional. 2.12.1 I. Structural Systems: L. Other - Cabinets/Drawers- Difficult to Open/Close Seek further investigation of all cabinet drawers and make all repairs. Recommendation: Contact a qualified professional. 2.12.2 I. Structural Systems: L. Other - Concrete Flat Work Crack observed at concrete, flat work near the garage. Please monitor overtime and seek repairs as needed. Recommendation: Contact a qualified professional. 3.2.1 II. Electrical Systems: B. Branch Circuits, Connected Devices, and Fixtures - Fixtures: Light Inoperable One or more lights are not operating. New light bulb possibly needed. Recommendation: Contact a qualified electrical contractor. 3.2.2 II. Electrical Systems: B. Branch Circuits, Connected Devices, and Fixtures - Fixture: Missing/Damaged Globe Make repairs as necessary. 3.2.3 II. Electrical Systems: B. Branch Circuits, Connected Devices, and Fixtures - Wiring: Intermittent Switches/Circuits Defficient or improper installation of circuits present at time of inspection. Seek further investigation and make all repairs. Recommendation: Contact a qualified electrical contractor. 4.2.1 III. Heating, Ventilation and Air Conditioning Systems: B. Cooling Equipment - Water/Debris in Secondary Pan Remove debris from secondary pan under evaporator coil in attic. Debris may cause premature clogging of condensate line. Clean and service condensate line. Monitor and make repairs as necessary. Recommendation: Contact a qualified HVAC professional. 4.3.1 III. Heating, Ventilation and Air Conditioning Systems: C. Duct Systems, Chases, and Vents - Vent Damaged Seek further investigation and make all repairs. Recommendation: Contact a qualified professional. 5.1.1 IV. Plumbing Systems: A. Plumbing Supply, Distribution Systems, and Fixtures - Housings/Covers Damaged/Missing Install housing covers and make flush with grade. Make repairs as necessary. Recommendation: Contact a qualified professional. 5.1.2 IV. Plumbing Systems: A. Plumbing Supply, Distribution Systems, and Fixtures - Fixture - Loose in Wall Make repairs as necessary. Recommendation: Contact a qualified plumbing contractor. 5.1.3 IV. Plumbing Systems: A. Plumbing Supply, Distribution Systems, and Fixtures - Insulate Exterior Plumbing Supply Exposed water supply lines may freeze in cold weather. Make repairs as necessary. Recommendation: Contact a qualified professional. 5.2.1 IV. Plumbing Systems: B. Drains, Wastes, and Vents - Main Drain - Standing Water/Debris From the clean-out the drain is dirty and standing water/debris is present. The camera had a difficult time visualizing the drain due to debris. Consider installing a backwater valve, at the street to keep septage from backing up into house from street. Blockages, dirty drain walls, and water present which may render the sewer camera ineffective and unable to uncover deficiencies. Seek plumber to clean out drains, diagnose by running sewer cam both to house and to main sewer, consider hydrostatic testing, with video documentation and make all repairs. Recommendation: Contact a qualified professional. 5.2.2 IV. Plumbing Systems: B. Drains, Wastes, and Vents - Install Backwater Valve A backwater valve prohibits water from the street and other homes in the neighborhood from entering the drain system under your house. Clean out drain line and perform, another evaluation, and make all repairs. Recommendation: Contact a qualified professional. 5.5.1 IV. Plumbing Systems: F. Gas Distribution Systems and Gas Appliances - Rusted Gas Supply Make repairs as necessary. Recommendation: Contact a qualified professional. 6.1.1 V. Appliances: A. Dishwashers - Improper Installation Installed crooked/loose under countertop. Make repairs as necessary. Recommendation: Contact a qualified professional. 6.7.1 V. Appliances: G. Garage Door Operators - Auto Reverse Sensor(s) Not Working The auto reverse sensor was not responding at time of inspection. Close force may need to be adjusted so door retreats when encountering an obstacle. Make repairs as necessary. Recommendation: Contact a qualified garage door contractor. 7.1.1 VI. Optional Systems: A. Landscape Irrigation (Sprinkler) Systems - Adjust Sprinkler/Improve Head Placement Sprinkler head spraying side of house, concrete flatwork, and/or fencing, improve placement. Make repairs as necessary. Recommendation: Contact a qualified professional. | 49 | 6 | 0
6426 Lakefront | 78222 | 1595 |  | 2018 | https://app.spectora.com/reports/670e32bd-b233-4556-ab02-4deab73e113c?access=eyJhbGciOiJIUzI1NiJ9.eyJpZCI6NjMzMDU1OCwiZXhwIjoxNzM1Nzk3NTk5fQ.B7KbZKEp_tO-5PnVNGZ6vYzK8CQeH8d87mq7_M9Gbfg&ignoreClientComplete=true | https://cdn.spectora.com/reports/images/670e32bd-b233-4556-ab02-4deab73e113c/original/cover.jpg?1711460732 | 2.1.1 I. Structural Systems: A. Foundations - Sidewalk/Driveway Expansion Joints Replace organic materials (wood) in sidewalk/driveway expansion joints with proper elements resistant materials. Make repairs as necessary. Recommendation: Contact a qualified professional. 2.1.2 I. Structural Systems: A. Foundations - Slab Perimeter Soils - Heaving/Settling Heaving symptoms present near foundation wall. This condition is likely due to excessive moisture and soil erosion here. Make repairs as necessary. Recommendation: Contact a qualified structural engineer. 2.2.1 I. Structural Systems: B. Grading and Drainage - Grading - Negative Slope Toward House Grading is sloping towards the home in some areas. A gutter/swale is recommended in this area to direct water downhill. Make repairs as necessary. Recommendation: Contact a qualified landscaping contractor 2.2.2 I. Structural Systems: B. Grading and Drainage - Grading - Improper Drainage Drainage improvements may be needed in yard. Improve swale and monitor lot for standing water and soggy soil and make repairs as necessary. Recommendation: Contact a qualified professional. 2.2.3 I. Structural Systems: B. Grading and Drainage - Grading - Standing Water Standing water or depression in soil observed, which could indicate poor drainage and/or grading. Recommend monitor and/or have landscaper correct. Here is a resource on dealing with standing water in your yard. Recommendation: Contact a qualified landscaping contractor 2.2.4 I. Structural Systems: B. Grading and Drainage - Grading - Soil Erosion Soil has been carried away by water flow. Monitor and make repairs as necessary. Recommendation: Contact a qualified professional. 2.2.5 I. Structural Systems: B. Grading and Drainage - Grading - Heaving Line Present Heaving line due to changes is soil moisture were visible at time of inspection. Monitor and make preventative measures as necessary. Recommendation: Contact a qualified professional. 2.3.1 I. Structural Systems: C. Roof Covering Materials - Roofing - Damaged Coverings Roof coverings exhibited general damage that is common for this age of home. Symptoms present that may indicate repairs, impact damages and/or asphalt fleck loss and damaged shingles. Professional roofer to inspect all areas for damage, remove all debris and make repairs as necessary. Recommendation: Contact a qualified roofing professional. 2.3.2 I. Structural Systems: C. Roof Covering Materials - Flashings - Maintain Caulking Maintain caulking on all exposed nail heads and/or joints to prevent water entry. Caulking is not an ideal form of waterproofing for more than an occasional plumbing boot nail head and is a temporary fix. Monitor and make repairs as necessary. Recommendation: Contact a qualified professional. 2.4.1 I. Structural Systems: D. Roof Structures and Attics - Decking - Sagging (Pre-Owned Home) Areas of roof present that are showing signs of sagging or raised decking. This is a common occurrence at most homes. Monitor and make repairs as necessary. Recommendation: Contact a qualified roofing professional. 2.4.2 I. Structural Systems: D. Roof Structures and Attics - Insulation - Insufficient Depth/Missing Insulation depth may be inadequate in some areas of attic and/or walls. Remove any damaged insulation, investigate all areas, and install additional insulation to reach R-38 value. Recommendation: Contact a qualified insulation contractor. 2.4.3 I. Structural Systems: D. Roof Structures and Attics - Insulation Barriers Insulation retainers/barriers not installed near the attic access. These help prevent the blown insulation from spilling/falling over. Seek further investigation and make necessary repairs. Recommendation: Contact a qualified professional. 2.4.4 I. Structural Systems: D. Roof Structures and Attics - Access Cover - Damaged Make repairs as necessary Recommendation: Contact a qualified professional. 2.5.1 I. Structural Systems: E. Walls (Interior and Exterior) - Interior Settling Cracks Cracking was observed in drywall with previous repairs. Make repairs as necessary. Recommendation: Contact a qualified drywall contractor. 2.5.2 I. Structural Systems: E. Walls (Interior and Exterior) - Interior - Wallboard Damaged/Previous Repairs Make repairs as necessary. Recommendation: Contact a qualified professional. 2.5.3 I. Structural Systems: E. Walls (Interior and Exterior) - Wallboard Damages/Voids Cracks and/or damage present at exterior wallboard and/or gaps present between materials. Caulking and in some cases with large gaps, flashings can be used to make repairs. Seek further investigation of all walls and make all repairs. Recommendation: Contact a qualified professional. 2.5.4 I. Structural Systems: E. Walls (Interior and Exterior) - Facia/Trim Damages Present Caulk and secure all damaged wood trim and materials. Make replacements as necessary. Recommendation: Contact a qualified professional. 2.5.5 I. Structural Systems: E. Walls (Interior and Exterior) - Wallboard Wavy - Exterior Wavy wallboard present likely due to slightly post flush installed studs and/or out of square sill plates. Make repairs as necessary. Recommendation: Contact a qualified professional. 2.6.1 I. Structural Systems: F. Ceilings and Floors - Flooring - Damaged The home flooring had general moderate damage visible at the time of the inspection. Did not evaluate flooring for cosmetic damages only physical damages that may effect performance. Make repairs as necessary. Recommendation: Contact a qualified professional. 2.6.2 I. Structural Systems: F. Ceilings and Floors - Ceiling - Nail Pop Seek further investigation and make necessary repairs. Recommendation: Contact a qualified professional. 2.7.1 I. Structural Systems: G. Doors (Interior and Exterior) - Door - Out of Square Door out of square. Seek further investigation of all doors and make all repairs. Recommendation: Contact a qualified professional. 2.7.2 I. Structural Systems: G. Doors (Interior and Exterior) - Door(s) Damaged One or more doors observed to be damaged and/or missing. Make repairs as necessary. Recommendation: Contact a qualified professional. 2.7.3 I. Structural Systems: G. Doors (Interior and Exterior) - Door Hardware - Exterior Hinges Installed Door hinges situated on exterior and can present a security issue. Door hinges should be installed indoors to eliminate ability for door removal from outside. Also, exterior threshold improperly present at interior. Seek further investigation of all door hinges and make all repairs. Recommendation: Contact a qualified professional. 2.7.4 I. Structural Systems: G. Doors (Interior and Exterior) - Door Stopper - Damaged / Missing Missing door stoppers can have the affect of damaging wall board, trim and the door itself. Seek further investigation and make necessary repairs. Recommendation: Contact a qualified professional. 2.8.1 I. Structural Systems: H. Windows - Flashings Missing/Damaged Flashings missing/damaged immediately over the top of windows. Monitor and make repairs as necessary. Recommendation: Contact a qualified window repair/installation contractor. 2.8.2 I. Structural Systems: H. Windows - Windows Difficult To Open/Close One or more windows were difficult to open/close and may have spring damages. Make all repairs as necessary. Recommendation: Contact a qualified professional. 2.11.1 I. Structural Systems: K. Porches, Balconies, Decks, and Carports - Patio/Entry Door Cover Missing Seek further investigation of entire patio cover and make all repairs. Recommendation: Contact a qualified professional. 2.12.1 I. Structural Systems: L. Other - Cabinets Damaged Cabinets doors, bottoms (water damage), and/or drawers/knobs are damaged. Make all repairs as necessary. Recommendation: Contact a qualified professional. 2.12.2 I. Structural Systems: L. Other - Damaged Fencing Replace or repair all damaged and sagging posts, fencing pickets, and gates. Make all repairs as necessary. Recommendation: Contact a qualified fencing contractor 3.2.1 II. Electrical Systems: B. Branch Circuits, Connected Devices, and Fixtures - Fixtures/Receptacles - Damaged Photo of circuit tester displays deficiency. Make repairs as necessary. Recommendation: Contact a qualified professional. 3.2.2 II. Electrical Systems: B. Branch Circuits, Connected Devices, and Fixtures - Fixtures: Light Inoperable One or more lights are not operating. New light bulb possibly needed. Recommendation: Contact a qualified electrical contractor. 3.2.3 II. Electrical Systems: B. Branch Circuits, Connected Devices, and Fixtures - Fixtures: Smoke Detectors Not Functional / Chirping Make repairs as necessary. Recommendation: Contact a qualified professional. 3.2.4 II. Electrical Systems: B. Branch Circuits, Connected Devices, and Fixtures - Wriring: Repair Conduit Conduit damaged, make repairs to protect interior wires. Make repairs as necessary. Recommendation: Contact a qualified electrical contractor. 4.1.1 III. Heating, Ventilation and Air Conditioning Systems: A. Heating Equipment - Filter At Heating Unit Filter at the heating unit was excessively dirty. The ductwork may also be in need of cleaning. Replacement needed. Recommendation: Contact a qualified professional. 4.1.2 III. Heating, Ventilation and Air Conditioning Systems: A. Heating Equipment - Condensate Pan Evidence of previous leaks/rust observed at the condensate drain pan. Recommendation: Contact a qualified professional. 4.2.1 III. Heating, Ventilation and Air Conditioning Systems: B. Cooling Equipment - Emergency Float Switch(es) Not Present Seek installation emergency float switch in secondary pan. HVAC technician to diagnose condensate lines and system while on property to determine if any deficiencies present and make all repairs. Recommendation: Contact a qualified HVAC professional. 4.2.2 III. Heating, Ventilation and Air Conditioning Systems: B. Cooling Equipment - Review HVAC System Sufficiency Builder to provide documentation as to sufficiency of HVAC systems for volume of air conditioned space. HVAC professionals can also perform Manual J calculations to determine sufficiency of both heating and cooling systems for volume of air conditioned space. Have the HVAC company recommend upgrades and make all repairs. Data tags of units provided for their use to determine unit capacities. Recommendation: Contact a qualified heating and cooling contractor 4.2.3 III. Heating, Ventilation and Air Conditioning Systems: B. Cooling Equipment - Condensate Line/Insulation Missing or Damaged Missing or damaged insulation on refrigerant line can cause energy loss and condensation which may damage finish materials and insulation. Replace insulation on entire HVAC low pressure condensate line. Seek further investigation and make all repairs. Recommendation: Contact a qualified HVAC professional. 4.3.1 III. Heating, Ventilation and Air Conditioning Systems: C. Duct Systems, Chases, and Vents - Explore/Clean Ductwork Dirty substances present on plenum/ductwork/registers. This is a common occurrence in many homes, evaluation and cleaning by an HVAC technician is advised. Recommendation: Contact a qualified HVAC professional. 5.1.1 IV. Plumbing Systems: A. Plumbing Supply, Distribution Systems, and Fixtures - Fixture Covered by Soil/Water Seek removal of water/soil so that fixtures may be operated. Unable to determine what type of fixture is installed in box or if a fixture is present. Make repairs as necessary. Recommendation: Contact a qualified professional. 5.1.2 IV. Plumbing Systems: A. Plumbing Supply, Distribution Systems, and Fixtures - Housings/Covers Damaged/Missing Install housing covers and make flush with grade. Make repairs as necessary. Recommendation: Contact a qualified professional. 5.1.3 IV. Plumbing Systems: A. Plumbing Supply, Distribution Systems, and Fixtures - Damaged/Missing Fixtures Fixtures missing components or damaged, seek further investigation and make all repairs. Recommendation: Contact a qualified professional. 5.2.1 IV. Plumbing Systems: B. Drains, Wastes, and Vents - Diverter(s)/Drain Stopper Damaged / Missing Drain diverter damaged and/or difficult to operate. Seek further investigation of all diverters/drain stoppers and make all repairs. Recommendation: Contact a qualified professional. 5.2.2 IV. Plumbing Systems: B. Drains, Wastes, and Vents - Missing or Damaged Cleanout Cap The cap to the drain cleanout(s) is missing and/or does not properly cover the clean out opening(s). Missing or inadequate covers should be replaced in order to keep debris out of the pipes. 5.2.3 IV. Plumbing Systems: B. Drains, Wastes, and Vents - Belly in Pipe There appears to be a belly in the drain line. Due to foundation settlement, and belly in the drain, seek plumber to perform hydrostatic drain line test to determine if the drain has been damaged and make all repairs as necessary. A belly in the pipe means there is a low spot holding water. Bellies can accumulate debris and cause clogging of the pipes due to poor drainage. Unable to inspect drain fully. Clean out drain line and perform, another evaluation, and make all repairs. Recommendation: Contact a qualified professional. 6.1.1 V. Appliances: A. Dishwashers - Improper Installation Installed crooked/loose under countertop. Make repairs as necessary. Recommendation: Contact a qualified professional. 6.4.1 V. Appliances: D. Ranges, Cooktops, and Ovens - Missing /Damaged Control Knobs Range/Oven was missing/had damaged control knobs. Recommend contacting manufacturer for replacement parts. Recommendation: Contact a qualified professional. 6.4.2 V. Appliances: D. Ranges, Cooktops, and Ovens - Improper Installation Range not installed fully against wall. Seek further investigation and make all repairs. Recommendation: Contact a qualified professional. 6.5.1 V. Appliances: E. Microwave Ovens - Light Not Operable Bulb may be defective, test new bulb, sockets and make all repairs. Recommendation: Contact a qualified professional. 6.7.1 V. Appliances: G. Garage Door Operators - Not Closing / Opening Properly Seek further investigation and make all repairs. Recommendation: Contact a qualified professional. 6.8.1 V. Appliances: H. Dryer Exhaust Systems - Clean Dryer Exhaust System Investigate and clean dryer exhaust system and repair/replace vent. Recommendation: Contact a qualified professional. | 48 | 3 | 0
4041 Copper River | 78163 | 3534 |  | 2023 | https://app.spectora.com/reports/382f610c-204c-4386-8f89-112cd0bf61ad?access=eyJhbGciOiJIUzI1NiJ9.eyJpZCI6NjMzMTE0NSwiZXhwIjoxNzM1Nzk3NTk5fQ.b_oNu1mj3JILzzjDQRcgFko_0RoXFrLYuddmuEhFSBk&ignoreClientComplete=true | https://cdn.spectora.com/reports/images/382f610c-204c-4386-8f89-112cd0bf61ad/original/cover.jpg?1711720918 | 2.1.1 I. Structural Systems: A. Foundations - Sidewalk/Driveway Expansion Joints Replace organic materials (wood) in sidewalk/driveway expansion joints with proper elements resistant materials. Make repairs as necessary. Recommendation: Contact a qualified professional. 2.2.1 I. Structural Systems: B. Grading and Drainage - Grading - Improper Drainage Drainage improvements may be needed in yard. Improve swale and monitor lot for standing water and soggy soil and make repairs as necessary. Recommendation: Contact a qualified professional. 2.3.1 I. Structural Systems: C. Roof Covering Materials - Roofing - Damaged / Uplifting Coverings Professional roofer to inspect all areas for damage and make repairs as necessary. Recommendation: Contact a qualified roofing professional. 2.3.2 I. Structural Systems: C. Roof Covering Materials - Vent(s) - Damaged Repair/replace damaged and/or rusty roofing vents. Make all repairs as necessary. Recommendation: Contact a qualified professional. 2.3.3 I. Structural Systems: C. Roof Covering Materials - Flashings - Maintain Caulking Maintain caulking on all exposed nail heads and/or joints to prevent water entry. Caulking is not an ideal form of waterproofing for more than an occasional plumbing boot nail head and is a temporary fix. Monitor and make repairs as necessary. Recommendation: Contact a qualified professional. 2.4.1 I. Structural Systems: D. Roof Structures and Attics - Possible Insulation - Pest Damage Insulation appears to have been damaged by pests. Trails present where rodents traffic. Close up all attic accesses at roofing/soffit connections. Roughly 80% of homes we inspect have this condition or rodent accesses and presence of rodents in the attic. Recommendation: Contact a qualified insulation contractor. 2.4.2 I. Structural Systems: D. Roof Structures and Attics - Rodents - Accesses Present Voids present in dwelling that allow for easy access into attic for rodents. Close up all attic accesses and include all connections at soffit/roofing to prevent rodent entry. Recommendation: Contact a qualified professional. 2.4.3 I. Structural Systems: D. Roof Structures and Attics - Decking Imperfections / Sagging Areas of roof present that are sagging or raised. This is a common occurrence at most homes. At times a builder may provide a letter certifying that the roof decking is within Forman level. A sample document has been provided below. Monitor and make repairs to all effected areas as necessary. Recommendation: Contact a qualified roofing professional. 2.4.4 I. Structural Systems: D. Roof Structures and Attics - Framing Members Not Connected Framing members at backside attic area were not connected. Further review is needed by the builders qualified engineer. An engineering certification should also be provided to the homeowner as repairs are likely needed. Recommendation: Contact a qualified professional. 2.4.5 I. Structural Systems: D. Roof Structures and Attics - Wiring Close To Access Wiring observed within 6’ of the attic access. Recommendation: Contact a qualified professional. 2.5.1 I. Structural Systems: E. Walls (Interior and Exterior) - Interior - Wallboard Damaged/Previous Repairs Make repairs as necessary. Recommendation: Contact a qualified professional. 2.5.2 I. Structural Systems: E. Walls (Interior and Exterior) - Exterior Cracks - Minor Minor cracking was observed in exterior wall(s). Monitor and make repairs as necessary. Recommendation: Recommended DIY Project 2.5.3 I. Structural Systems: E. Walls (Interior and Exterior) - Wallboard Damages/Voids Cracks and/or damage present at exterior wallboard and/or gaps present between materials. Caulking and in some cases with large gaps, flashings can be used to make repairs. Seek further investigation of all walls and make all repairs. Recommendation: Contact a qualified professional. 2.5.4 I. Structural Systems: E. Walls (Interior and Exterior) - Parging - Damaged/Missing Parging is a skim coat type trowel on substance made typically of 30% portland cement and 70% sand. This material is used primarily to cover imperfections in the slab wall. Make repairs as necessary. Recommendation: Contact a qualified professional. 2.5.5 I. Structural Systems: E. Walls (Interior and Exterior) - Wallboard Wavy - Exterior Wavy wallboard present likely due to slightly post flush installed studs and/or out of square sill plates. Make repairs as necessary. Recommendation: Contact a qualified professional. 2.5.6 I. Structural Systems: E. Walls (Interior and Exterior) - Lintels - Rusted Lintels without paint rust much faster than painted lintels. Wire brush and paint all rusted lintels and/or lintels missing paint. Monitor and make repairs as necessary. Recommendation: Contact a qualified professional. 2.6.1 I. Structural Systems: F. Ceilings and Floors - Ceiling Imperfections Ceiling imperfections noted at multiple areas which should not be present on a newly built home. Repairs are needed. Recommendation: Contact a qualified drywall contractor. 2.6.2 I. Structural Systems: F. Ceilings and Floors - Flooring - Not Level Section(s) of flooring not level. Areas present where beam(s) can be felt raised or lowered under foot. Monitor and make repairs as necessary. Recommendation: Contact a qualified professional. 2.6.3 I. Structural Systems: F. Ceilings and Floors - Flooring - Decking Squeaking Decking under flooring squeaking. This is a common occurrence for this age of home. Monitor and make repairs as necessary Recommendation: Contact a qualified professional. 2.7.1 I. Structural Systems: G. Doors (Interior and Exterior) - Door(s) Damaged One or more doors observed to be damaged and/or missing. Make repairs as necessary. Recommendation: Contact a qualified professional. 2.7.2 I. Structural Systems: G. Doors (Interior and Exterior) - Door Not Flush With Trim Door(s) warped and not flush when closed. Make repairs as necessary. Recommendation: Contact a qualified professional. 2.7.3 I. Structural Systems: G. Doors (Interior and Exterior) - Improper Installation Doors out of square, improperly gapped at casings, ghosting open, and/or not latching throughout house. Likely due to improper installation or damaged hinges/hardware. Make repairs as necessary. Recommendation: Contact a qualified professional. 2.7.4 I. Structural Systems: G. Doors (Interior and Exterior) - Gaps at Door Casings Distance between door casings and door too wide. Light can be seen from next room due to crack in opening. Make repairs as necessary. Recommendation: Contact a qualified professional. 2.8.1 I. Structural Systems: H. Windows - Flashings Missing/Damaged Flashings missing/damaged immediately over the top of windows. Monitor and make repairs as necessary. Recommendation: Contact a qualified window repair/installation contractor. 2.8.2 I. Structural Systems: H. Windows - Damaged Window(s) One or more windows appears to have general damage, but are operational. Recommend a window professional seek further investigation of all windows/flashings and clean, lubricate and adjust all windows. Make all repairs as necessary. Recommendation: Contact a qualified window repair/installation contractor. 2.8.3 I. Structural Systems: H. Windows - Windows Difficult To Open/Close One or more windows were difficult to open/close and may have spring damages. Make all repairs as necessary. Recommendation: Contact a qualified professional. 2.11.1 I. Structural Systems: K. Porches, Balconies, Decks, and Carports - Wood to Ground Contact Break all wood to ground contact or stain to prevent wood deterioration. Monitor and make repairs as necessary. Recommendation: Contact a qualified professional. 2.11.2 I. Structural Systems: K. Porches, Balconies, Decks, and Carports - Deck - Wood/Materials Damaged One or more decking, boards or railings were observed to be loose or damaged. Make repairs as necessary Recommendation: Contact a qualified deck contractor. 4.2.1 III. Heating, Ventilation and Air Conditioning Systems: B. Cooling Equipment - Condensate Drain - Improper Condensate drain line ran to improper location. Recommend qualified technician to run proper drain. Seek further investigation and make necessary repairs. Recommendation: Contact a qualified professional. 4.2.2 III. Heating, Ventilation and Air Conditioning Systems: B. Cooling Equipment - HVAC Issues Per homeowner upstairs bedroom at west gets very hot and cold when running the HVAC. Further review is needed. Recommendation: Contact a qualified professional. 4.3.1 III. Heating, Ventilation and Air Conditioning Systems: C. Duct Systems, Chases, and Vents - Vent Not Present Seek further investigation and make all repairs. Recommendation: Contact a qualified professional. 5.1.1 IV. Plumbing Systems: A. Plumbing Supply, Distribution Systems, and Fixtures - Supply Pressure Too Low Water supply pressure under 65 PSI, seek licensed plumber to investigate plumbing system and make pressure adjustments (80 max). Recommendation: Contact a qualified plumbing contractor. 5.1.2 IV. Plumbing Systems: A. Plumbing Supply, Distribution Systems, and Fixtures - Fixture Covered by Soil/Water Seek removal of water/soil so that fixtures may be operated. Unable to determine what type of fixture is installed in box or if a fixture is present. Make repairs as necessary. Recommendation: Contact a qualified professional. 5.1.3 IV. Plumbing Systems: A. Plumbing Supply, Distribution Systems, and Fixtures - Housings/Covers Damaged/Missing Install housing covers and make flush with grade. Make repairs as necessary. Recommendation: Contact a qualified professional. 5.1.4 IV. Plumbing Systems: A. Plumbing Supply, Distribution Systems, and Fixtures - Fixture - Loose in Wall Make repairs as necessary. Recommendation: Contact a qualified plumbing contractor. 5.1.5 IV. Plumbing Systems: A. Plumbing Supply, Distribution Systems, and Fixtures - Interior Ant / Pest Issues (Master) Per homeowner ants come out of the bottom of the tub. Further review is needed. Recommendation: Contact a qualified professional. 5.2.1 IV. Plumbing Systems: B. Drains, Wastes, and Vents - Sewer Drain - Improper Slope There appears to be an improper slope and a belly in the drain line under the house. A belly in the pipe means there is a low spot holding water. Improper slope means that the water may pass over the solids, causing solids to get stuck due to the angle of the pipe being too great. Bellies can accumulate debris and cause clogging of the pipes due to poor drainage. Unable to inspect drain fully. Clean out drain line and perform, another evaluation, and make all repairs. Recommendation: Contact a qualified professional. 5.5.1 IV. Plumbing Systems: F. Gas Distribution Systems and Gas Appliances - Rusted Gas Supply Make repairs as necessary. Recommendation: Contact a qualified professional. 5.5.2 IV. Plumbing Systems: F. Gas Distribution Systems and Gas Appliances - Distance To House Improper Gas meter is installed too far from house. Seek further investigation and make all repairs. Recommendation: Contact a qualified professional. 7.1.1 VI. Optional Systems: A. Landscape Irrigation (Sprinkler) Systems - Adjust Sprinkler/Improve Head Placement Sprinkler head spraying side of house, concrete flatwork, and/or fencing, improve placement. Make repairs as necessary. Recommendation: Contact a qualified professional. | 37 | 3 | 0
27614 Dana Creek Dr | 78015 | 3006 |  | 2012 | https://app.spectora.com/reports/3c2599b4-68b4-4457-92cd-f344b49b95f2?access=eyJhbGciOiJIUzI1NiJ9.eyJpZCI6NjMzNTQ5MCwiZXhwIjoxNzM1Nzk3NTk5fQ.H_4X4hSzpn8Z9dQSLetwpxSAPX-9ZLUlAiN9471vaMI&ignoreClientComplete=true | https://cdn.spectora.com/reports/images/3c2599b4-68b4-4457-92cd-f344b49b95f2/original/cover.jpg?1711381678 | 2.1.1 I. Structural Systems: A. Foundations - Cracks - Minor Minor cracking was noted at the foundation. This is common as concrete ages and shrinkage surface cracks are normal. Here is an informational article on foundation cracks. Recommendation: Contact a qualified structural engineer. 2.1.2 I. Structural Systems: A. Foundations - Concrete/Asphalt - Damages Present Cracks and/or settling materials present at time of inspection. Monitor and make repairs as necessary. Recommendation: Contact a qualified professional. 2.2.1 I. Structural Systems: B. Grading and Drainage - Grading - Improper Drainage Drainage improvements may be needed in yard. Improve swale and monitor lot for standing water and soggy soil and make repairs as necessary. Recommendation: Contact a qualified professional. 2.2.2 I. Structural Systems: B. Grading and Drainage - Gutter - Standing Water/Debris Improve drainage or slope of gutters and/or clean debris from all gutters. Make repairs as necessary. Recommendation: Contact a qualified professional. 2.2.3 I. Structural Systems: B. Grading and Drainage - Gutter - Repairs Needed Make repairs as necessary. Recommendation: Contact a qualified professional. 2.3.1 I. Structural Systems: C. Roof Covering Materials - Roofing - Damaged Coverings Roof coverings exhibited general damage that is common for this age of home. Symptoms present that may indicate repairs, impact damages and/or asphalt fleck loss and damaged shingles. Professional roofer to inspect all areas for damage, remove all debris and make repairs as necessary. Recommendation: Contact a qualified roofing professional. 2.3.2 I. Structural Systems: C. Roof Covering Materials - Flashings - Maintain Caulking Maintain caulking on all exposed nail heads and/or joints to prevent water entry. Caulking is not an ideal form of waterproofing for more than an occasional plumbing boot nail head and is a temporary fix. Monitor and make repairs as necessary. Recommendation: Contact a qualified professional. 2.3.3 I. Structural Systems: C. Roof Covering Materials - Exposed Nails - Install Caulking Caulking/grommets missing on screw heads and/or nail heads exposed on roof. Install caulking and/or grommets and make repairs where necessary. Recommendation: Contact a qualified professional. 2.3.4 I. Structural Systems: C. Roof Covering Materials - Flashings - Damaged Refreshing was damaged and/or not flush at various locations. Make repairs as necessary. Recommendation: Contact a qualified professional. 2.3.5 I. Structural Systems: C. Roof Covering Materials - Flashings - Kick-outs Needed Install curved flashings at all corners of gutters or near drip edge to keep water from running down walls. Make repairs as necessary Recommendation: Contact a qualified roofing professional. 2.3.6 I. Structural Systems: C. Roof Covering Materials - Foliage/Tree Limbs - Removal Requested Remove tree limbs/foliage in close contact with roofing. Foliage brushing up against roof can cause mechanical damage resulting in a shortened useful life. Make repairs as necessary. Recommendation: Contact a qualified professional. 2.3.7 I. Structural Systems: C. Roof Covering Materials - Plumbing Stack Clearance Plumbing stacks should be a minimum of 6 inches above the roof as per modern standards. Recommendation: Contact a qualified professional. 2.4.1 I. Structural Systems: D. Roof Structures and Attics - Insulation - Pest Damage Insulation appears to have been damaged by pests. Trails present where rodents traffic. Close up all attic accesses at roofing/soffit connections. Roughly 80% of homes we inspect have this condition or rodent accesses and presence of rodents in the attic. Recommendation: Contact a qualified insulation contractor. 2.4.2 I. Structural Systems: D. Roof Structures and Attics - Rodents - Accesses Present Voids present in dwelling that allow for easy access into attic for rodents. Close up all attic accesses and include all connections at soffit/roofing to prevent rodent entry. Recommendation: Contact a qualified professional. 2.4.3 I. Structural Systems: D. Roof Structures and Attics - Decking - Sagging / Uplifting Areas of roof present that are sagging or raised. This is a common occurrence at most homes. At times a builder may provide a letter certifying that the roof decking is within Forman level. A sample document has been provided below. Monitor and make repairs to all effected areas as necessary. Recommendation: Contact a qualified roofing professional. 2.4.4 I. Structural Systems: D. Roof Structures and Attics - Insulation - Insufficient Depth/Missing Insulation depth may be inadequate in some areas of attic and/or walls. Remove any damaged insulation, investigate all areas, and install additional insulation to reach R-38 value. Recommendation: Contact a qualified insulation contractor. 2.4.5 I. Structural Systems: D. Roof Structures and Attics - Ventilation - Insufficient Dispersal of ventilation could be improved to decrease heat in attic. Add ventilation near ridge(s) and/or baffles near soffits to allow for passive flow of cool air from soffits to ridge vents. Inspector has observed ventilation roofing covers on the roof, however it doesn’t seem that the decking has been cut to accommodate ventilation of the attic. It is extremely hot in the attic- more than usual. Recommendation: Contact a qualified professional. 2.4.6 I. Structural Systems: D. Roof Structures and Attics - Ventilation - Cut Decking Improve ventilation by cutting back decking/obstruction near vent. Seek further investigation of all decking/vents and make all repairs. Recommendation: Contact a qualified professional. 2.5.1 I. Structural Systems: E. Walls (Interior and Exterior) - Interior Cracks - Minor Cracking was observed in drywall with previous repairs. Make repairs as necessary. Recommendation: Contact a qualified drywall contractor. 2.5.2 I. Structural Systems: E. Walls (Interior and Exterior) - Interior - Wallboard Damaged/Previous Repairs Make repairs as necessary. Recommendation: Contact a qualified professional. 2.5.3 I. Structural Systems: E. Walls (Interior and Exterior) - Grout - Damaged Grout cracking and/or damaged, likely due to improper materials or setting time. Cracks in wall near wet areas (showers, tubs) can provide a way for water to enter wall cavity. Monitor and make repairs as necessary. Recommendation: Contact a qualified professional. 2.5.4 I. Structural Systems: E. Walls (Interior and Exterior) - Exterior Cracks Minor cracking was observed in exterior wall(s). Monitor and make repairs as necessary. Recommendation: Recommended DIY Project 2.5.5 I. Structural Systems: E. Walls (Interior and Exterior) - Wallboard Damages/Voids Cracks and/or damage present at exterior wallboard and/or gaps present between materials. Caulking and in some cases with large gaps, flashings can be used to make repairs. Seek further investigation of all walls and make all repairs. Recommendation: Contact a qualified professional. 2.5.6 I. Structural Systems: E. Walls (Interior and Exterior) - Facia/Trim Damages Present Caulk and secure all damaged wood trim and materials. Make replacements as necessary. Recommendation: Contact a qualified professional. 2.5.7 I. Structural Systems: E. Walls (Interior and Exterior) - Parging - Damaged/Missing Parging is a skim coat type trowel on substance made typically of 30% portland cement and 70% sand. This material is used primarily to cover imperfections in the slab wall. Make repairs as necessary. Recommendation: Contact a qualified professional. 2.5.8 I. Structural Systems: E. Walls (Interior and Exterior) - Lintels - Rusted Lintels without paint rust much faster than painted lintels. Wire brush and paint all rusted lintels and/or lintels missing paint. Monitor and make repairs as necessary. Recommendation: Contact a qualified professional. 2.5.9 I. Structural Systems: E. Walls (Interior and Exterior) - HVAC Wall Entry Flashings Missing/Damaged Seek installation of flashings and water proofing at HVAC system line entry. Recommendation: Contact a qualified professional. 2.5.10 I. Structural Systems: E. Walls (Interior and Exterior) - Caulking - Missing Caulking observed to be missing from areas in or around the home. Caulking is recommended to seal areas where moisture intrusion is possible. Monitor and make repairs as necessary. Recommendation: Contact a qualified professional. 2.5.11 I. Structural Systems: E. Walls (Interior and Exterior) - Clearance - Stucco Clearance from roof to stucco / siding should be improved to 2in as per modern standards. Recommendation: Contact a qualified professional. 2.5.12 I. Structural Systems: E. Walls (Interior and Exterior) - Tyvek Wrapping/Thermo Ply - Voids Present Thermal ply voids present. Make repairs as necessary. Recommendation: Contact a qualified professional. 2.5.13 I. Structural Systems: E. Walls (Interior and Exterior) - Exposed Nails Seek further investigation and make necessary repairs. Recommendation: Contact a qualified professional. 2.6.1 I. Structural Systems: F. Ceilings and Floors - Ceiling - Minor Damage Minor damage or deterioration to the ceiling was visible at the time of the inspection. Monitor and make repairs as necessary. Recommendation: Contact a qualified drywall contractor. 2.6.2 I. Structural Systems: F. Ceilings and Floors - Flooring - Damaged The home flooring had general moderate damage visible at the time of the inspection. Did not evaluate flooring for cosmetic damages only physical damages that may effect performance. Make repairs as necessary. Recommendation: Contact a qualified professional. 2.6.3 I. Structural Systems: F. Ceilings and Floors - Flooring - Tiles Cracked/Loose Tiles showing cracks. Make repairs as necessary. Recommendation: Contact a qualified professional. 2.7.1 I. Structural Systems: G. Doors (Interior and Exterior) - Door - Out of Square Door out of square. Seek further investigation of all doors and make all repairs. Recommendation: Contact a qualified professional. 2.7.2 I. Structural Systems: G. Doors (Interior and Exterior) - Bi-Fold Doors Out of Square Doors out of square or gaps inconsistent between doors. Make repairs as necessary. Recommendation: Contact a qualified professional. 2.7.3 I. Structural Systems: G. Doors (Interior and Exterior) - Door(s) Damaged One or more doors observed to be damaged and/or missing. Make repairs as necessary. Recommendation: Contact a qualified professional. 2.7.4 I. Structural Systems: G. Doors (Interior and Exterior) - Door Not Flush With Trim Door(s) warped and not flush when closed. Make repairs as necessary. Recommendation: Contact a qualified professional. 2.7.5 I. Structural Systems: G. Doors (Interior and Exterior) - Door Hardware - Not Latching Door doesn't latch properly. Make repairs as necessary. Recommendation: Contact a qualified handyman. 2.7.6 I. Structural Systems: G. Doors (Interior and Exterior) - Weatherstripping Insufficient Door(s) missing standard weatherstripping. This can result in significant energy loss and moisture intrusion. Recommend installation of standard weatherstripping. Here is a DIY guide on weatherstripping. Recommendation: Recommended DIY Project 2.7.7 I. Structural Systems: G. Doors (Interior and Exterior) - Stain/Seal Coat Exterior Door(s) Make repairs as necessary. Recommendation: Contact a qualified professional. 2.8.1 I. Structural Systems: H. Windows - Failed Seal(s) Observed condensation between the window panes, which indicates a failed seal. Windows dirty at time of inspection and it was difficult to ascertain which windows had seal loss and which did not. Recommend qualified window contractor evaluate all windows & replace as necessary. Seek further investigation of all windows and make all repairs. Recommendation: Contact a qualified window repair/installation contractor. 2.8.2 I. Structural Systems: H. Windows - Window - Screens Damaged/Missing Make repairs as necessary. Recommendation: Contact a qualified window repair/installation contractor. 2.8.3 I. Structural Systems: H. Windows - Gaps At Window/Casing Gaps present that allow window to shift back and forth in casing. Seek further investigation and make all repairs. Recommendation: Contact a qualified professional. 2.9.1 I. Structural Systems: I. Stairways (Interior and Exterior) - Handrail Missing/Damaged Handrail must be gripable and extend to bottom tread. Make repairs as necessary. Recommendation: Contact a qualified handyman. 2.10.1 I. Structural Systems: J. Fireplaces and Chimneys - No Chimney Flue Observed This type of fireplace creates exhaust and needs a place to vent. It doesn't have a fireplace/chimney, but it requires a place for the exhaust to leave the home. Further review is recommended by a qualified specialist. Recommendation: Contact a qualified professional. 2.11.1 I. Structural Systems: K. Porches, Balconies, Decks, and Carports - Wood to Ground Contact Break all wood to ground contact or stain to prevent wood deterioration. Monitor and make repairs as necessary. Recommendation: Contact a qualified professional. 2.11.2 I. Structural Systems: K. Porches, Balconies, Decks, and Carports - Deck - Wood/Materials Damaged One or more decking, boards or railings were observed to be loose or damaged. Make repairs as necessary Recommendation: Contact a qualified deck contractor. 2.11.3 I. Structural Systems: K. Porches, Balconies, Decks, and Carports - Deck - Improper Deck Board Gapping Improper distance between deck boards. This can cause wood to retain moisture. Make repairs as necessary. Recommendation: Contact a qualified professional. 2.12.1 I. Structural Systems: L. Other - Cabinets Damaged Cabinets doors, bottoms (water damage), and/or drawers/knobs are damaged. Make all repairs as necessary. Recommendation: Contact a qualified professional. 2.12.2 I. Structural Systems: L. Other - Damaged Fencing Replace or repair all damaged and sagging posts, fencing pickets, and gates. Make all repairs as necessary. Recommendation: Contact a qualified fencing contractor 2.13.1 I. Structural Systems: L. Other - Damaged Fencing Replace or repair all damaged and sagging posts, fencing pickets, and gates. Make all repairs as necessary. Recommendation: Contact a qualified fencing contractor 3.2.1 II. Electrical Systems: B. Branch Circuits, Connected Devices, and Fixtures - Receptacles: No Exterior GFCI Protection Exterior receptacles not energized, receptacle damaged. Some exterior receptacles not GFCI protected. Make repairs as necessary. Recommendation: Contact a qualified electrical contractor. 3.2.2 II. Electrical Systems: B. Branch Circuits, Connected Devices, and Fixtures - Fixture: Fan Wobbly/Damaged Make repairs as necessary. Recommendation: Contact a qualified professional. 3.2.3 II. Electrical Systems: B. Branch Circuits, Connected Devices, and Fixtures - Fixtures/Receptacles - Damaged Photo of circuit tester displays deficiency. Make repairs as necessary. Recommendation: Contact a qualified professional. 3.2.4 II. Electrical Systems: B. Branch Circuits, Connected Devices, and Fixtures - Receptacles: Covers Damaged/Missing Make repairs as necessary. Recommendation: Contact a qualified electrical contractor. 3.2.5 II. Electrical Systems: B. Branch Circuits, Connected Devices, and Fixtures - Receptacles: Loose Receptacle(s) loose in wall, seek further investigation of all receptacles and make all repairs. Recommendation: Contact a qualified electrical contractor. 3.2.6 II. Electrical Systems: B. Branch Circuits, Connected Devices, and Fixtures - Switches: Purpose Not Determined What does this switch operate? One or more switches did not operate. Seek further investigation and make all repairs. Recommendation: Contact a qualified electrical contractor. 3.2.7 II. Electrical Systems: B. Branch Circuits, Connected Devices, and Fixtures - Switches: Installed Improperly One or more switches are installed improperly. Make repairs as necessary. Recommendation: Contact a qualified electrical contractor. 3.2.8 II. Electrical Systems: B. Branch Circuits, Connected Devices, and Fixtures - Fixtures: Light Inoperable One or more lights are not operating. New light bulb possibly needed. Recommendation: Contact a qualified electrical contractor. 3.2.9 II. Electrical Systems: B. Branch Circuits, Connected Devices, and Fixtures - Fixture: Missing/Damaged Globe Make repairs as necessary. 3.2.10 II. Electrical Systems: B. Branch Circuits, Connected Devices, and Fixtures - Doorbell Doorbell not functioning properly. Recommendation: Contact a qualified professional. 4.2.1 III. Heating, Ventilation and Air Conditioning Systems: B. Cooling Equipment - Emergency Float Switch(es) Not Present Seek installation emergency float switch in secondary pan. HVAC technician to diagnose condensate lines and system while on property to determine if any deficiencies present and make all repairs. Recommendation: Contact a qualified HVAC professional. 4.2.2 III. Heating, Ventilation and Air Conditioning Systems: B. Cooling Equipment - Rust Present In Secondary Pan Rust likely from evaporator coil present in secondary pan in attic. Monitor and make repairs as necessary. Recommendation: Contact a qualified HVAC professional. 4.2.3 III. Heating, Ventilation and Air Conditioning Systems: B. Cooling Equipment - Thermostat Damaged Thermostat was loose on wall. Make all repairs as necessary. Recommendation: Contact a qualified HVAC professional. 4.3.1 III. Heating, Ventilation and Air Conditioning Systems: C. Duct Systems, Chases, and Vents - Explore/Clean Ductwork Dirty substances present on plenum/ductwork/registers. This is a common occurrence in many homes, evaluation and cleaning by an HVAC technician is advised. Recommendation: Contact a qualified HVAC professional. 4.3.2 III. Heating, Ventilation and Air Conditioning Systems: C. Duct Systems, Chases, and Vents - Vent Damaged Seek further investigation and make all repairs. Recommendation: Contact a qualified professional. 5.1.1 IV. Plumbing Systems: A. Plumbing Supply, Distribution Systems, and Fixtures - Fixture Covered by Soil/Water Seek removal of water/soil so that fixtures may be operated. Unable to determine what type of fixture is installed in box or if a fixture is present. Make repairs as necessary. Recommendation: Contact a qualified professional. 5.1.2 IV. Plumbing Systems: A. Plumbing Supply, Distribution Systems, and Fixtures - Housings/Covers Damaged/Missing Install housing covers and make flush with grade. Make repairs as necessary. Recommendation: Contact a qualified professional. 5.1.3 IV. Plumbing Systems: A. Plumbing Supply, Distribution Systems, and Fixtures - Fixture - Low Water Pressure Make repairs as necessary. Recommendation: Contact a qualified plumbing contractor. 5.1.4 IV. Plumbing Systems: A. Plumbing Supply, Distribution Systems, and Fixtures - Fixture - Toilet Not Flushing Seek further investigation and make all repairs. Recommendation: Contact a qualified professional. 5.1.5 IV. Plumbing Systems: A. Plumbing Supply, Distribution Systems, and Fixtures - Fixture - Loose in Wall Make repairs as necessary. Recommendation: Contact a qualified plumbing contractor. 5.1.6 IV. Plumbing Systems: A. Plumbing Supply, Distribution Systems, and Fixtures - Insulate Exterior Plumbing Supply Exposed water supply lines may freeze in cold weather. Make repairs as necessary. Recommendation: Contact a qualified professional. 5.1.7 IV. Plumbing Systems: A. Plumbing Supply, Distribution Systems, and Fixtures - Fixture - Damaged/Improper Installation Seek further investigation and make necessary repairs. Recommendation: Contact a qualified professional. 5.2.1 IV. Plumbing Systems: B. Drains, Wastes, and Vents - Main Drain - Standing Water/Debris From the clean-out the drain is dirty and standing water/debris is present. The camera had a difficult time visualizing the drain due to debris. Consider installing a backwater valve, at the street to keep septage from backing up into house from street. Blockages, dirty drain walls, and water present which may render the sewer camera ineffective and unable to uncover deficiencies. Seek plumber to clean out drains, diagnose by running sewer cam both to house and to main sewer, consider hydrostatic testing, with video documentation and make all repairs. Recommendation: Contact a qualified professional. 5.2.2 IV. Plumbing Systems: B. Drains, Wastes, and Vents - Diverter(s)/Drain Stopper Not Working One or more drain stoppers would not hold water as intended. Recommendation: Contact a qualified professional. 5.3.1 IV. Plumbing Systems: C. Water Heating Equipment - Rusted Components/Connections Replace rusted parts, install dielectric unions to prevent future rust. Make repairs as necessary. Recommendation: Contact a qualified professional. 5.5.1 IV. Plumbing Systems: F. Gas Distribution Systems and Gas Appliances - Rusted Gas Supply Make repairs as necessary. Recommendation: Contact a qualified professional. 6.3.1 V. Appliances: C. Range Hood and Exhaust Systems - Vent Hood Loud Noises Exhaust Fan making a loud noise. Seek further investigation and make all repairs. Recommendation: Contact a qualified professional. 6.4.1 V. Appliances: D. Ranges, Cooktops, and Ovens - Burner(s) Not Operable One or more heating elements did not heat up when turned on. Recommend qualified professional evaluate & repair. Recommendation: Contact a qualified handyman. 6.4.2 V. Appliances: D. Ranges, Cooktops, and Ovens - Oven Light Not Working Seek further investigation and make all repairs. Recommendation: Contact a qualified professional. 6.4.3 V. Appliances: D. Ranges, Cooktops, and Ovens - Oven Unit Dirty Cleaning recommended. Recommendation: Contact a qualified professional. 6.6.1 V. Appliances: F. Mechanical Exhaust Vents and Bathroom Heaters - Repair Vent Cover(s) Make repairs as necessary. Recommendation: Contact a qualified professional. 6.7.1 V. Appliances: G. Garage Door Operators - Door/Gaskets Damaged Make repairs as necessary. Recommendation: Contact a qualified professional. 7.1.1 VI. Optional Systems: A. Landscape Irrigation (Sprinkler) Systems - Broken Sprinkler/Line Broken sprinkler heads noted. Recommend replacement. Recommendation: Contact a qualified professional. 7.1.2 VI. Optional Systems: A. Landscape Irrigation (Sprinkler) Systems - Adjust Sprinkler/Improve Head Placement Sprinkler head spraying side of house, concrete flatwork, and/or fencing, improve placement. Make repairs as necessary. Recommendation: Contact a qualified professional. 7.1.3 VI. Optional Systems: A. Landscape Irrigation (Sprinkler) Systems - Sprinkler Heads No Retracting Various sprinkler heads were not retracting properly back down into the ground. Recommendation: Contact a qualified professional. | 81 | 6 | 0
101 Paseo Encinal St | 78212 | 5561 |  | 1950 | https://app.spectora.com/reports/8320ea3e-c50a-42f9-aa9d-af12eadd51dc?access=eyJhbGciOiJIUzI1NiJ9.eyJpZCI6NjM1MTY1NiwiZXhwIjoxNzM1Nzk3NTk5fQ.ullVJFupJQ2LMsSTb9C11jbcoxo216I9A_o8HK68gaE&ignoreClientComplete=true | https://cdn.spectora.com/reports/images/8320ea3e-c50a-42f9-aa9d-af12eadd51dc/original/cover.jpg?1711544684 | 2.1.1 I. Structural Systems: A. Foundations - Concrete/Asphalt - Damages Present Cracks and/or settling materials present at time of inspection. Monitor and make repairs as necessary. Recommendation: Contact a qualified professional. 2.2.1 I. Structural Systems: B. Grading and Drainage - Grading - Negative Slope Toward House Grading is sloping towards the home in some areas. A gutter/swale is recommended in this area to direct water downhill. Make repairs as necessary. Recommendation: Contact a qualified landscaping contractor 2.2.2 I. Structural Systems: B. Grading and Drainage - Gutter - Standing Water/Debris Improve drainage or slope of gutters and/or clean debris from all gutters. Make repairs as necessary. Recommendation: Contact a qualified professional. 2.2.3 I. Structural Systems: B. Grading and Drainage - Gutter - Repairs Needed Make repairs as necessary. Recommendation: Contact a qualified professional. 2.2.4 I. Structural Systems: B. Grading and Drainage - Drain Tiles - Clogged Debris in drain tiles. Make repairs as necessary. Recommendation: Contact a qualified professional. 2.3.1 I. Structural Systems: C. Roof Covering Materials - Roofing - Damaged Coverings Roof coverings exhibited general damage that is common for this age of home. Symptoms present that may indicate repairs, impact damages and/or damaged metal. Professional roofer to inspect all areas for damage, remove all debris and make repairs as necessary. Recommendation: Contact a qualified roofing professional. 2.3.2 I. Structural Systems: C. Roof Covering Materials - Metal Roofing - Seek Repairs/Replacement Damages present. “Oil canning” condition likely present where roof looks wavy. Request owners insurance company and roofer and evaluate the entire roof including flashings for replacement/repairs and make all repairs. Request insurance company provide condition report in writing. Recommendation: Contact a qualified professional. 2.3.3 I. Structural Systems: C. Roof Covering Materials - Roll Roofing - Ponding/Damaged Observed ponding in one or more areas of roof. Ponding can lead to accelerated erosion and deterioration. Seek further investigation of all roofing by a qualified roofing contractor and make all repairs. Recommendation: Contact a qualified roofing professional. 2.3.4 I. Structural Systems: C. Roof Covering Materials - Vent(s) - Damaged Repair/replace damaged and/or rusty roofing vents. Make all repairs as necessary. Recommendation: Contact a qualified professional. 2.3.5 I. Structural Systems: C. Roof Covering Materials - Foliage/Tree Limbs - Removal Requested Remove tree limbs/foliage in close contact with roofing. Foliage brushing up against roof can cause mechanical damage resulting in a shortened useful life. Make repairs as necessary. Recommendation: Contact a qualified professional. 2.3.6 I. Structural Systems: C. Roof Covering Materials - Boot Flashings Missing At Vents Install proper boot jack vent flashings at all vents to help prevent leaks. Make repairs as necessary Recommendation: Contact a qualified professional. 2.3.7 I. Structural Systems: C. Roof Covering Materials - Hail Storm Damages Hail storm damages/strikes observed throughout. Further review is needed by a qualified specialist and/or the seller’s insurance company. Recommendation: Contact a qualified professional. 2.4.1 I. Structural Systems: D. Roof Structures and Attics - Pest Damage / Evidence Observed Insulation appears to have been damaged by pests. Trails present where rodents traffic. Close up all attic accesses at roofing/soffit connections. Roughly 80% of homes we inspect have this condition or rodent accesses and presence of rodents in the attic. Recommendation: Contact a qualified insulation contractor. 2.4.2 I. Structural Systems: D. Roof Structures and Attics - Rodents - Accesses Present Voids present in dwelling that allow for easy access into attic for rodents. Close up all attic accesses and include all connections at soffit/roofing to prevent rodent entry. Recommendation: Contact a qualified professional. 2.4.3 I. Structural Systems: D. Roof Structures and Attics - Decking - Sagging (Pre-Owned Home) Areas of roof present that are showing signs of sagging or raised decking. This is a common occurrence at most homes. Monitor and make repairs as necessary. Recommendation: Contact a qualified roofing professional. 2.4.4 I. Structural Systems: D. Roof Structures and Attics - Insulation - Insufficient Depth/Missing Insulation depth may be inadequate in some areas of attic and/or walls. Remove any damaged insulation, investigate all areas, and install additional insulation to reach R-38 value. Recommendation: Contact a qualified insulation contractor. 2.4.5 I. Structural Systems: D. Roof Structures and Attics - Water Damages Present Signs of water damaged observed at multiple locations (looks to be dry) at time of inspection. Make repairs as necessary. Recommendation: Contact a qualified professional. 2.4.6 I. Structural Systems: D. Roof Structures and Attics - Mechanical Access - Improper Improve access to mechanical unit(s) in attic. Access must be unobstructed to mechanical units in attic with a proper platform and stairs provided. Make repairs as necessary. Recommendation: Contact a qualified professional. 2.4.7 I. Structural Systems: D. Roof Structures and Attics - Open Junction Boxes / Exposed Wiring Open junction boxes and expose wiring observed at two or more locations inside the attic. Recommendation: Contact a qualified professional. 2.4.8 I. Structural Systems: D. Roof Structures and Attics - Wiring Too Close To Attic Accesses Wiring observed within 6 feet of the attic excesses. Recommendation: Contact a qualified professional. 2.4.9 I. Structural Systems: D. Roof Structures and Attics - Unknown Vents / Plumbing Lines Unknown/disconnected vents observed inside the attic space near the entrance and garage. Recommendation: Contact a qualified professional. 2.5.1 I. Structural Systems: E. Walls (Interior and Exterior) - Interior Settling Cracks Cracking was observed in drywall with previous repairs. Make repairs as necessary. Recommendation: Contact a qualified drywall contractor. 2.5.2 I. Structural Systems: E. Walls (Interior and Exterior) - Grout - Damaged Grout cracking and/or damaged, likely due to improper materials or setting time. Cracks in wall near wet areas (showers, tubs) can provide a way for water to enter wall cavity. Monitor and make repairs as necessary. Recommendation: Contact a qualified professional. 2.5.3 I. Structural Systems: E. Walls (Interior and Exterior) - Moisture - Intrusion Wall showing signs of moisture damage. Make repairs as necessary. Recommendation: Contact a qualified professional. 2.5.4 I. Structural Systems: E. Walls (Interior and Exterior) - Exterior Cracks - Minor Minor cracking was observed in exterior wall(s). Monitor and make repairs as necessary. Recommendation: Recommended DIY Project 2.5.5 I. Structural Systems: E. Walls (Interior and Exterior) - Wallboard Damages/Voids Cracks and/or damage present at exterior wallboard and/or gaps present between materials. Caulking and in some cases with large gaps, flashings can be used to make repairs. Seek further investigation of all walls and make all repairs. Recommendation: Contact a qualified professional. 2.5.6 I. Structural Systems: E. Walls (Interior and Exterior) - Facia/Trim Damages Present Caulk and secure all damaged wood trim and materials. Make replacements as necessary. Recommendation: Contact a qualified professional. 2.5.7 I. Structural Systems: E. Walls (Interior and Exterior) - Parging - Damaged/Missing Parging is a skim coat type trowel on substance made typically of 30% portland cement and 70% sand. This material is used primarily to cover imperfections in the slab wall. Make repairs as necessary. Recommendation: Contact a qualified professional. 2.5.8 I. Structural Systems: E. Walls (Interior and Exterior) - Mortar Cracking Cracking at mortar joints present. Mortar has very little sheer strength and cracks relatively easily when stress is introduced. Large mortar joints are also more susceptible to cracking. Recommend using sanded silicone grout after removing all loose materials. Monitor and make repairs as necessary. Recommendation: Recommended DIY Project 2.5.9 I. Structural Systems: E. Walls (Interior and Exterior) - HVAC Wall Entry Flashings Missing/Damaged Seek installation of flashings and water proofing at HVAC system line entry. Recommendation: Contact a qualified professional. 2.5.10 I. Structural Systems: E. Walls (Interior and Exterior) - Expansion Joints - Damaged Remove damaged materials or caulking present in joints and replace. Expansion joints or control joints help to direct cracking to a specific area of the wall. Make repairs as necessary. Recommendation: Contact a qualified professional. 2.5.11 I. Structural Systems: E. Walls (Interior and Exterior) - Weep Holes Missing Weep holes are generally suggested with stone or brick construction walls to allow moisture to drain from the wall cavity. Weep holes are typically installed at the bottom of walls and over windows every few feet. Recommendation: Contact a qualified professional. 2.5.12 I. Structural Systems: E. Walls (Interior and Exterior) - Clearance - Wall Extends Below Grade Wall extends below grade at perimeter walls, unable to determine if drainage “weep holes” present. Below grade walls may be susceptible to moisture damage and pest infestation. Unable to inspect areas below grade. Monitor and make repairs as necessary. Recommendation: Contact a qualified professional. 2.5.13 I. Structural Systems: E. Walls (Interior and Exterior) - Foliage - Cut Back Remove foliage for 1ft clearance to walls. Make repairs as necessary. Recommendation: Contact a qualified professional. 2.6.1 I. Structural Systems: F. Ceilings and Floors - Ceiling - Minor Damage Minor damage or deterioration to the ceiling was visible at the time of the inspection. Monitor and make repairs as necessary. Recommendation: Contact a qualified drywall contractor. 2.6.2 I. Structural Systems: F. Ceilings and Floors - Ceiling - Evidence of Water Damage/Repairs Ceiling showed signs of previous water damage. Monitor and make repairs as necessary. Recommendation: Contact a qualified structural engineer. 2.6.3 I. Structural Systems: F. Ceilings and Floors - Flooring - Noisy Flooring exhibiting pops and creaks when trafficked and not level in some areas. Likely due to floating flooring installation method. Monitor and make repairs as necessary. Recommendation: Contact a qualified professional. 2.7.1 I. Structural Systems: G. Doors (Interior and Exterior) - Door - Out of Square Door out of square. Seek further investigation of all doors and make all repairs. Recommendation: Contact a qualified professional. 2.7.2 I. Structural Systems: G. Doors (Interior and Exterior) - Door Not Flush With Trim Door(s) warped and not flush when closed. Make repairs as necessary. Recommendation: Contact a qualified professional. 2.7.3 I. Structural Systems: G. Doors (Interior and Exterior) - Improper Installation Doors out of square, improperly gapped at casings, ghosting open, and/or not latching throughout house. Likely due to improper installation or damaged hinges/hardware. Make repairs as necessary. Recommendation: Contact a qualified professional. 2.8.1 I. Structural Systems: H. Windows - Flashings Missing/Damaged Flashings missing/damaged immediately over the top of windows. Monitor and make repairs as necessary. Recommendation: Contact a qualified window repair/installation contractor. 2.8.2 I. Structural Systems: H. Windows - Safety Glass Required Break hazard present, replace windows with safety glass. Make repairs as necessary. Recommendation: Contact a qualified professional. 2.9.1 I. Structural Systems: I. Stairways (Interior and Exterior) - Handrail Missing/Damaged Handrail must be gripable and extend to bottom tread. Make repairs as necessary. Recommendation: Contact a qualified handyman. 2.10.1 I. Structural Systems: J. Fireplaces and Chimneys - Chimney Cap - Damaged/Missing Chimney cap and/or spark arrestor missing or damaged. Make repairs as necessary. Recommendation: Contact a qualified professional. 2.10.2 I. Structural Systems: J. Fireplaces and Chimneys - Chimney Flue/Brick/Liner Dirty Chimney liner had layer of creosote dust, so underlying structure couldn't be inspected for cracks. Recommend qualified chimney sweep company inspect and/or clean. Recommendation: Contact a qualified chimney contractor. 2.10.3 I. Structural Systems: J. Fireplaces and Chimneys - Damaged Chimney Chase Consider roofer to evaluate chimney chase and all flashings at all chimneys. Seek further investigation and make all repairs. Recommendation: Contact a qualified professional. 2.10.4 I. Structural Systems: J. Fireplaces and Chimneys - Cleaning Recommended Fireplaces were observed to be dirty, and had some creosote buildup. Cleaning recommended. Recommendation: Contact a qualified professional. 2.11.1 I. Structural Systems: K. Porches, Balconies, Decks, and Carports - Joists Instaled Into Wall Without Flashings Wood beams extending from from wall without proper water proofing tend to rot over time. Monitor and make repairs as necessary. Recommendation: Contact a qualified professional. 2.11.2 I. Structural Systems: K. Porches, Balconies, Decks, and Carports - Patio - Improper Clearance Patio/deck installed at level with interior flooring. Exterior surfaces should be installed well below interior level. Water may enter Home here under threshold. Monitor and make repairs as necessary. Recommendation: Contact a qualified professional. 2.11.3 I. Structural Systems: K. Porches, Balconies, Decks, and Carports - Damaged Ceiling Make repairs as necessary. Recommendation: Contact a qualified professional. 2.12.1 I. Structural Systems: L. Other - Damaged Fencing Replace or repair all damaged and sagging posts, fencing pickets, and gates. Make all repairs as necessary. Recommendation: Contact a qualified fencing contractor 2.12.2 I. Structural Systems: L. Other - Cabinet Doors Out Of Square/Damaged Monitor and make repairs as necessary. Recommendation: Contact a qualified professional. 3.1.1 II. Electrical Systems: A. Service Entrance and Panels - Panel - Damaged Make repairs as necessary. Recommendation: Contact a qualified electrical contractor. 3.1.2 II. Electrical Systems: A. Service Entrance and Panels - Panel - Missing Labels Electrical panel does not have labels. Recommend a qualified electrician test and properly label all switches. Unable to determine if breakers for HVAC condenser size properly with this condition. Recommendation: Contact a qualified electrical contractor. 3.1.3 II. Electrical Systems: A. Service Entrance and Panels - Breaker - Damaged Seek further investigation and make all repairs. Recommendation: Contact a qualified professional. 3.1.4 II. Electrical Systems: A. Service Entrance and Panels - AFCI Breakers AFCI breakers missing/not present throughout. Recommendation: Contact a qualified professional. 3.2.1 II. Electrical Systems: B. Branch Circuits, Connected Devices, and Fixtures - Receptacles: GFCI Not Present/Damaged Wet areas and exterior receptacles are required to have GFCI protected outlets. In some areas this protection at receptacles is damaged or missing, seek further investigation of all receptacles and make all repairs. Recommendation: Contact a qualified electrical contractor. 3.2.2 II. Electrical Systems: B. Branch Circuits, Connected Devices, and Fixtures - Receptacles: No Exterior GFCI Protection Exterior receptacles not energized, receptacle damaged. Some exterior receptacles not GFCI protected. Make repairs as necessary. Recommendation: Contact a qualified electrical contractor. 3.2.3 II. Electrical Systems: B. Branch Circuits, Connected Devices, and Fixtures - Fixtures/Receptacles - Damaged Photo of circuit tester displays deficiency. Make repairs as necessary. Recommendation: Contact a qualified professional. 3.2.4 II. Electrical Systems: B. Branch Circuits, Connected Devices, and Fixtures - Receptacles: Covers Damaged/Missing Make repairs as necessary. Recommendation: Contact a qualified electrical contractor. 3.2.5 II. Electrical Systems: B. Branch Circuits, Connected Devices, and Fixtures - Receptacles: Loose Receptacle(s) loose in wall, seek further investigation of all receptacles and make all repairs. Recommendation: Contact a qualified electrical contractor. 3.2.6 II. Electrical Systems: B. Branch Circuits, Connected Devices, and Fixtures - Receptacles: Not Powered/Missing Make all repairs as necessary. Recommendation: Contact a qualified electrical contractor. 3.2.7 II. Electrical Systems: B. Branch Circuits, Connected Devices, and Fixtures - Fixtures: Light Inoperable One or more lights are not operating. New light bulb possibly needed. Recommendation: Contact a qualified electrical contractor. 3.2.8 II. Electrical Systems: B. Branch Circuits, Connected Devices, and Fixtures - Fixture: Doorbell Damaged/Not Present Make repairs as necessary. Recommendation: Contact a qualified electrical contractor. 3.2.9 II. Electrical Systems: B. Branch Circuits, Connected Devices, and Fixtures - Fixtures: Smoke Detectors Missing/Damaged Make repairs as necessary. Recommendation: Contact a qualified professional. 3.2.10 II. Electrical Systems: B. Branch Circuits, Connected Devices, and Fixtures - Wiring: Exposed Ends/Splices All wire connections & charged wires with exposed ends and splices should be covered in junction boxes for safety. Make repairs as necessary. Recommendation: Contact a qualified electrical contractor. 4.1.1 III. Heating, Ventilation and Air Conditioning Systems: A. Heating Equipment - Evidence of Rust / Leaks Evidence of previous and/or ongoing leaks and rust observed on the units. Recommendation: Contact a qualified professional. 4.2.1 III. Heating, Ventilation and Air Conditioning Systems: B. Cooling Equipment - Emergency Float Switch(es) Not Present Seek installation emergency float switch in secondary pan. HVAC technician to diagnose condensate lines and system while on property to determine if any deficiencies present and make all repairs. Recommendation: Contact a qualified HVAC professional. 4.2.2 III. Heating, Ventilation and Air Conditioning Systems: B. Cooling Equipment - Operational Service Life Reached Systems may have reached their useful/intended life span. Seek further investigation by qualified HVAC technician, make all repairs and quote replacements. Recommendation: Contact a qualified heating and cooling contractor 4.2.3 III. Heating, Ventilation and Air Conditioning Systems: B. Cooling Equipment - Condensate Line/Insulation Missing or Damaged Missing or damaged insulation on refrigerant line can cause energy loss and condensation which may damage finish materials and insulation. Replace insulation on entire HVAC low pressure condensate line. Seek further investigation and make all repairs. Recommendation: Contact a qualified HVAC professional. 4.2.4 III. Heating, Ventilation and Air Conditioning Systems: B. Cooling Equipment - HVAC Cabinet Damaged Make repairs as necessary. Recommendation: Contact a qualified professional. 4.2.5 III. Heating, Ventilation and Air Conditioning Systems: B. Cooling Equipment - Electric Breaker Not Present Shut off must be present within visible range of condenser. Make all repairs as necessary. Recommendation: Contact a qualified professional. 4.3.1 III. Heating, Ventilation and Air Conditioning Systems: C. Duct Systems, Chases, and Vents - Ductwork Damaged / Sagging Air supply/return ductwork was damaged. Make repairs as necessary. Recommendation: Contact a qualified HVAC professional. 4.3.2 III. Heating, Ventilation and Air Conditioning Systems: C. Duct Systems, Chases, and Vents - Old Ductwork Present Plastic encased ductwork damaged. This type of grey plastic material tends to split with age may cause insulation to come off of the plastic duct. Monitor and make repairs as necessary. Recommendation: Contact a qualified HVAC professional. 4.3.3 III. Heating, Ventilation and Air Conditioning Systems: C. Duct Systems, Chases, and Vents - Explore/Clean Ductwork Dirty substances present on plenum/ductwork/registers. This is a common occurrence in many homes, evaluation and cleaning by an HVAC technician is advised. Recommendation: Contact a qualified HVAC professional. 4.3.4 III. Heating, Ventilation and Air Conditioning Systems: C. Duct Systems, Chases, and Vents - Register - Rust Rust build up around register. Monitor and make repairs as necessary. Recommendation: Contact a qualified professional. 5.1.1 IV. Plumbing Systems: A. Plumbing Supply, Distribution Systems, and Fixtures - Fixture Covered by Soil/Water Seek removal of water/soil so that fixtures may be operated. Unable to determine what type of fixture is installed in box or if a fixture is present. Make repairs as necessary. Recommendation: Contact a qualified professional. 5.1.2 IV. Plumbing Systems: A. Plumbing Supply, Distribution Systems, and Fixtures - Housings/Covers Damaged/Missing Install housing covers and make flush with grade. Make repairs as necessary. Recommendation: Contact a qualified professional. 5.1.3 IV. Plumbing Systems: A. Plumbing Supply, Distribution Systems, and Fixtures - Damaged/Missing Fixtures Fixtures missing components or damaged, seek further investigation and make all repairs. Recommendation: Contact a qualified professional. 5.1.4 IV. Plumbing Systems: A. Plumbing Supply, Distribution Systems, and Fixtures - Fixture: Hot/Cold Swapped Make repairs as necessary. Recommendation: Contact a qualified plumbing contractor. 5.1.5 IV. Plumbing Systems: A. Plumbing Supply, Distribution Systems, and Fixtures - Fixture - Toilet Installed Improperly Toilet(s) are installed improperly (loose). Water leaks are frequently caused by loose toilets. Seek further investigation to determine if leaks and water damage are present and make all repairs. Recommendation: Contact a qualified plumbing contractor. 5.1.6 IV. Plumbing Systems: A. Plumbing Supply, Distribution Systems, and Fixtures - Insulate Plumbing Supply All supply in close proximity should be insulated or distanced from each other properly. Seek further investigation of all water supplies and make all repairs. Recommendation: Contact a qualified professional. 5.1.7 IV. Plumbing Systems: A. Plumbing Supply, Distribution Systems, and Fixtures - Insulate Exterior Plumbing Supply Exposed water supply lines may freeze in cold weather. Make repairs as necessary. Recommendation: Contact a qualified professional. 5.2.1 IV. Plumbing Systems: B. Drains, Wastes, and Vents - Diverter(s)/Drain Stopper Damaged Drain diverter damaged and/or difficult to operate. Seek further investigation of all diverters/drain stoppers and make all repairs. Recommendation: Contact a qualified professional. 5.2.2 IV. Plumbing Systems: B. Drains, Wastes, and Vents - Improper Ventillation Ventilation installed improperly or terminated below required levels. Monitor and make repairs as necessary. Recommendation: Contact a qualified plumbing contractor. 5.2.3 IV. Plumbing Systems: B. Drains, Wastes, and Vents - Belly in Pipe There appears to be a belly in the drain line. Clean out will only allow inspection one way (under house) A belly in the pipe means there is a low spot holding water. Bellies can accumulate debris and cause clogging of the pipes due to poor drainage. Unable to inspect drain fully. Clean out drain line and perform, another evaluation, and make all repairs. Recommendation: Contact a qualified professional. 6.6.1 V. Appliances: F. Mechanical Exhaust Vents and Bathroom Heaters - Mechanical Vent(s)/Extensions Missing Install proper mechanical exhaust vent(s) and/or extensions ducted through exterior wall to remove moist air from living and attic spaces. Make repairs as necessary. Recommendation: Contact a qualified professional. 6.7.1 V. Appliances: G. Garage Door Operators - Auto Reverse Sensor(s) Not Working The auto reverse sensor was not responding at time of inspection. Close force may need to be adjusted so door retreats when encountering an obstacle. Make repairs as necessary. Recommendation: Contact a qualified garage door contractor. 6.7.2 V. Appliances: G. Garage Door Operators - Balance Garage Door(s) Repair balance/springs on garage door(s)(should remain open at halfway mark). Make repairs as necessary Recommendation: Contact a qualified professional. 6.8.1 V. Appliances: H. Dryer Exhaust Systems - Clean Dryer Exhaust System Investigate and clean dryer exhaust system and repair/replace vent. Recommendation: Contact a qualified professional. 6.8.2 V. Appliances: H. Dryer Exhaust Systems - Damaged Dryer Vent Repair damaged dryer vent components. Seek further investigation of vent system and make all repairs. Recommendation: Contact a qualified professional. 7.2.1 VI. Optional Systems: B. Swimming Pools, Spas, Hot Tubs, and Equipment - Install Gate For Pool Security Compliance Install proper springs and latch for self closing/locking gates to keep children out. Make repairs as necessary. Recommendation: Contact a qualified professional. 7.2.2 VI. Optional Systems: B. Swimming Pools, Spas, Hot Tubs, and Equipment - Heater - Not Operational Heater cabinet was powered, and an error was present. Seek further investigation and make all repairs. Recommendation: Contact a qualified professional. 7.2.3 VI. Optional Systems: B. Swimming Pools, Spas, Hot Tubs, and Equipment - Weak Jets System clogged, seek cleaning and retest. Seek further investigation of entire pool and systems and make all repairs. Recommendation: Contact a qualified professional. 7.2.4 VI. Optional Systems: B. Swimming Pools, Spas, Hot Tubs, and Equipment - Damaged Concrete Make repairs as necessary. Recommendation: Contact a qualified professional. 7.2.5 VI. Optional Systems: B. Swimming Pools, Spas, Hot Tubs, and Equipment - Plaster Damaged Pool plaster/gunite damaged throughout. Make repairs as necessary. Recommendation: Contact a qualified professional. 7.2.6 VI. Optional Systems: B. Swimming Pools, Spas, Hot Tubs, and Equipment - Lighting - Not Operable Make repairs as necessary. Recommendation: Contact a qualified professional. 7.2.7 VI. Optional Systems: B. Swimming Pools, Spas, Hot Tubs, and Equipment - Guage Damaged Make repairs as necessary. Recommendation: Contact a qualified professional. 7.2.8 VI. Optional Systems: B. Swimming Pools, Spas, Hot Tubs, and Equipment - Pump - Drawing Air Looks as if pool pump may be drawing a bit of air from plumbing. Sight glass shows bubbles and sounds of air movement can be heard at filter and plumbing near pump. This may indicate a broken pipe in the system or a leak. Seek further investigation and make all repairs. Recommendation: Contact a qualified professional. 7.2.9 VI. Optional Systems: B. Swimming Pools, Spas, Hot Tubs, and Equipment - Component Damaged/Missing Seek further investigation and make all repairs. Recommendation: Contact a qualified professional. | 89 | 11 | 0
605 Candleglo | 78239 | 2022 |  | 1965 | https://app.spectora.com/reports/c97070c3-9c01-46a1-816f-7849a3235fa1?access=eyJhbGciOiJIUzI1NiJ9.eyJpZCI6NjM1MzA3NCwiZXhwIjoxNzM1Nzk3NTk5fQ.ldiMeefMYPcUxuEvIDMFtHXbk9VObX_zEmNPpWQlzc8&ignoreClientComplete=true | https://cdn.spectora.com/reports/images/c97070c3-9c01-46a1-816f-7849a3235fa1/original/cover.jpg?1711471631 | 2.1.1 I. Structural Systems: A. Foundations - Concrete/Asphalt - Damages Present Cracks and/or settling materials present at time of inspection. Monitor and make repairs as necessary. Recommendation: Contact a qualified professional. 2.1.2 I. Structural Systems: A. Foundations - Sidewalk/Driveway Expansion Joints Replace organic materials (wood) in sidewalk/driveway expansion joints with proper elements resistant materials. Make repairs as necessary. Recommendation: Contact a qualified professional. 2.1.3 I. Structural Systems: A. Foundations - Slab Perimeter Soils - Heaving/Settling Heaving symptoms present near foundation wall. This condition is likely due to excessive moisture and soil erosion here. Monitor and make repairs as necessary. Recommendation: Contact a qualified structural engineer. 2.2.1 I. Structural Systems: B. Grading and Drainage - Grading - Improper Drainage Drainage improvements may be needed in yard. Improve swale and monitor lot for standing water and soggy soil and make repairs as necessary. Recommendation: Contact a qualified professional. 2.2.2 I. Structural Systems: B. Grading and Drainage - Grading - Improper Clearance Distance from the finished grade to walls, materials and/or weep holes are insufficient. When the grade is too close to materials water damage and infestations are likely to take place. Seek minimum 6in clearance from soil to weep holes and/or wall materials. Monitor and make repairs as necessary. Recommendation: Contact a qualified professional. 2.3.1 I. Structural Systems: C. Roof Covering Materials - Vent(s) - Damaged Repair/replace damaged and/or rusty roofing vents. Make all repairs as necessary. Recommendation: Contact a qualified professional. 2.3.2 I. Structural Systems: C. Roof Covering Materials - Flashings - Maintain Caulking Maintain caulking on all exposed nail heads and/or joints to prevent water entry. Caulking is not an ideal form of waterproofing for more than an occasional plumbing boot nail head and is a temporary fix. Monitor and make repairs as necessary. Recommendation: Contact a qualified professional. 2.3.3 I. Structural Systems: C. Roof Covering Materials - Foliage/Tree Limbs - Removal Requested Remove tree limbs/foliage in close contact with roofing. Foliage brushing up against roof can cause mechanical damage resulting in a shortened useful life. Make repairs as necessary. Recommendation: Contact a qualified professional. 2.4.1 I. Structural Systems: D. Roof Structures and Attics - Rodents - Accesses Present Voids present in dwelling that allow for easy access into attic for rodents. Close up all attic accesses and include all connections at soffit/roofing to prevent rodent entry. Recommendation: Contact a qualified professional. 2.4.2 I. Structural Systems: D. Roof Structures and Attics - Insulation - Insufficient Depth/Missing Insulation depth may be inadequate in some areas of attic and/or walls. Remove any damaged insulation, investigate all areas, and install additional insulation to reach R-38 value. Recommendation: Contact a qualified insulation contractor. 2.4.3 I. Structural Systems: D. Roof Structures and Attics - Mechanical Access - Improper Improve access to mechanical unit(s) in attic. Access must be unobstructed to mechanical units in attic with a proper platform and stairs provided. Make repairs as necessary. Recommendation: Contact a qualified professional. 2.4.4 I. Structural Systems: D. Roof Structures and Attics - Attic Pulldown Attic pulldown ladder at the garage was damaged, bent and/or not working properly. Recommendation: Contact a qualified professional. 2.4.5 I. Structural Systems: D. Roof Structures and Attics - Evidence Of Varmints Please monitor overtime and seek pest control as needed. Recommendation: Contact a qualified professional. 2.5.1 I. Structural Systems: E. Walls (Interior and Exterior) - Interior Settling Cracks Cracking was observed in drywall with previous repairs. Make repairs as necessary. Recommendation: Contact a qualified drywall contractor. 2.5.2 I. Structural Systems: E. Walls (Interior and Exterior) - Grout - Damaged Grout cracking and/or damaged, likely due to improper materials or setting time. Cracks in wall near wet areas (showers, tubs) can provide a way for water to enter wall cavity. Monitor and make repairs as necessary. Recommendation: Contact a qualified professional. 2.5.3 I. Structural Systems: E. Walls (Interior and Exterior) - Shower Tiles - Cracked / Loose Shower tiles cracked, loose or damaged. In wet areas this could be a water penetration channel. Monitor and make repairs as necessary. Recommendation: Contact a qualified professional. 2.5.4 I. Structural Systems: E. Walls (Interior and Exterior) - Exterior Cracks - Minor Minor cracking was observed in exterior wall(s). Monitor and make repairs as necessary. Recommendation: Recommended DIY Project 2.5.5 I. Structural Systems: E. Walls (Interior and Exterior) - Wallboard Damages/Voids Cracks and/or damage present at exterior wallboard and/or gaps present between materials. Caulking and in some cases with large gaps, flashings can be used to make repairs. Seek further investigation of all walls and make all repairs. Recommendation: Contact a qualified professional. 2.5.6 I. Structural Systems: E. Walls (Interior and Exterior) - Facia/Trim Damages Present Caulk and secure all damaged wood trim and materials. Make replacements as necessary. Recommendation: Contact a qualified professional. 2.5.7 I. Structural Systems: E. Walls (Interior and Exterior) - Parging - Damaged/Missing Parging is a skim coat type trowel on substance made typically of 30% portland cement and 70% sand. This material is used primarily to cover imperfections in the slab wall. Make repairs as necessary. Recommendation: Contact a qualified professional. 2.5.8 I. Structural Systems: E. Walls (Interior and Exterior) - Soffit - Damaged Make repairs as necessary. Recommendation: Contact a qualified professional. 2.5.9 I. Structural Systems: E. Walls (Interior and Exterior) - HVAC Wall Entry Flashings Missing/Damaged Seek installation of flashings and water proofing at HVAC system line entry. Recommendation: Contact a qualified professional. 2.5.10 I. Structural Systems: E. Walls (Interior and Exterior) - Clearance - Wall Extends Below Grade Wall extends below grade at perimeter walls, unable to determine if drainage “weep holes” present. Below grade walls may be susceptible to moisture damage and pest infestation. Unable to inspect areas below grade. Monitor and make repairs as necessary. Recommendation: Contact a qualified professional. 2.6.1 I. Structural Systems: F. Ceilings and Floors - Ceiling - Minor Damage Minor damage or deterioration to the ceiling was visible at the time of the inspection. Monitor and make repairs as necessary. Recommendation: Contact a qualified drywall contractor. 2.6.2 I. Structural Systems: F. Ceilings and Floors - Flooring - Damaged The home flooring had general moderate damage visible at the time of the inspection. Did not evaluate flooring for cosmetic damages only physical damages that may effect performance. Make repairs as necessary. Recommendation: Contact a qualified professional. 2.6.3 I. Structural Systems: F. Ceilings and Floors - Flooring - Noisy Flooring exhibiting pops and creaks when trafficked and not level in some areas. Likely due to floating flooring installation method. Monitor and make repairs as necessary. Recommendation: Contact a qualified professional. 2.7.1 I. Structural Systems: G. Doors (Interior and Exterior) - Door - Out of Square Door out of square. Seek further investigation of all doors and make all repairs. Recommendation: Contact a qualified professional. 2.7.2 I. Structural Systems: G. Doors (Interior and Exterior) - Door(s) Damaged One or more doors observed to be damaged and/or missing. Make repairs as necessary. Recommendation: Contact a qualified professional. 2.7.3 I. Structural Systems: G. Doors (Interior and Exterior) - Door Hardware - Exterior Hinges Installed Door hinges situated on exterior and can present a security issue. Door hinges should be installed indoors to eliminate ability for door removal from outside. Also, exterior threshold improperly present at interior. Seek further investigation of all door hinges and make all repairs. Recommendation: Contact a qualified professional. 2.8.1 I. Structural Systems: H. Windows - Failed Seal(s) Observed condensation between the window panes, which indicates a failed seal. Windows dirty at time of inspection and it was difficult to ascertain which windows had seal loss and which did not. Recommend qualified window contractor evaluate all windows & replace as necessary. Seek further investigation of all windows and make all repairs. Recommendation: Contact a qualified window repair/installation contractor. 2.8.2 I. Structural Systems: H. Windows - Windows Difficult To Open/Close One or more windows were difficult to open/close and may have spring damages. Make all repairs as necessary. Recommendation: Contact a qualified professional. 2.11.1 I. Structural Systems: K. Porches, Balconies, Decks, and Carports - Patio Settling Slab is settling and a void is forming between the house and patio concrete. Fill void. Seek further investigation and make all repairs. Recommendation: Contact a qualified professional. 2.11.2 I. Structural Systems: K. Porches, Balconies, Decks, and Carports - Wobbly Patio Structures Present Structures wobble significantly when pushed upon. Monitor and make repairs as necessary. Recommendation: Contact a qualified professional. 2.12.1 I. Structural Systems: L. Other - Damaged Fencing Replace or repair all damaged and sagging posts, fencing pickets, and gates. Make all repairs as necessary. Recommendation: Contact a qualified fencing contractor 2.12.2 I. Structural Systems: L. Other - Cabinet Doors Out Of Square/Damaged Monitor and make repairs as necessary. Recommendation: Contact a qualified professional. 3.1.1 II. Electrical Systems: A. Service Entrance and Panels - Panel - Missing Labels Electrical panel does not have labels. Recommend a qualified electrician test and properly label all switches. Unable to determine if breakers for HVAC condenser size properly with this condition. Recommendation: Contact a qualified electrical contractor. 3.2.1 II. Electrical Systems: B. Branch Circuits, Connected Devices, and Fixtures - Receptacles: GFCI Not Present At Numerous Locations Wet areas and exterior receptacles are required to have GFCI protected outlets. In some areas this protection at receptacles is damaged or missing, seek further investigation of all receptacles and make all repairs. Recommendation: Contact a qualified electrical contractor. 3.2.2 II. Electrical Systems: B. Branch Circuits, Connected Devices, and Fixtures - Receptacles: No Exterior GFCI Protection Exterior receptacles not energized, receptacle damaged. Some exterior receptacles not GFCI protected. Make repairs as necessary. Recommendation: Contact a qualified electrical contractor. 3.2.3 II. Electrical Systems: B. Branch Circuits, Connected Devices, and Fixtures - Fixtures/Receptacles - Damaged Photo of circuit tester displays deficiency. Make repairs as necessary. Recommendation: Contact a qualified professional. 3.2.4 II. Electrical Systems: B. Branch Circuits, Connected Devices, and Fixtures - Switches: Purpose Not Determined What does this switch operate? One or more switches did not operate. Seek further investigation and make all repairs. Recommendation: Contact a qualified electrical contractor. 3.2.5 II. Electrical Systems: B. Branch Circuits, Connected Devices, and Fixtures - Fixtures: Light Inoperable One or more lights are not operating. New light bulb possibly needed. Recommendation: Contact a qualified electrical contractor. 3.2.6 II. Electrical Systems: B. Branch Circuits, Connected Devices, and Fixtures - Fixtures: Smoke & Carbon Monoxide Detectors Missing Make repairs as necessary. Recommendation: Contact a qualified professional. 3.2.7 II. Electrical Systems: B. Branch Circuits, Connected Devices, and Fixtures - Wiring: Reveresed Hot / Netural Seek further investigation and make necessary repairs by qualified professional. Recommendation: Contact a qualified professional. 3.2.8 II. Electrical Systems: B. Branch Circuits, Connected Devices, and Fixtures - Open Grounds Open grounds observed at one or more interior receptacles. This creates a potential safety hazard, and should be further evaluated. Recommendation: Contact a qualified professional. 4.1.1 III. Heating, Ventilation and Air Conditioning Systems: A. Heating Equipment - Gas Supply - No Drip Leg Recommend installing drip leg on gas supply to catch condensates and debris. Recommendation: Contact a qualified heating and cooling contractor 4.2.1 III. Heating, Ventilation and Air Conditioning Systems: B. Cooling Equipment - Review HVAC System Sufficiency Builder to provide documentation as to sufficiency of HVAC systems for volume of air conditioned space. HVAC professionals can also perform Manual J calculations to determine sufficiency of both heating and cooling systems for volume of air conditioned space. Have the HVAC company recommend upgrades and make all repairs. Data tags of units provided for their use to determine unit capacities. Recommendation: Contact a qualified heating and cooling contractor 4.3.1 III. Heating, Ventilation and Air Conditioning Systems: C. Duct Systems, Chases, and Vents - Ductwork Damaged Air supply/return ductwork was damaged and very old. Make repairs as necessary. Recommendation: Contact a qualified HVAC professional. 5.1.1 IV. Plumbing Systems: A. Plumbing Supply, Distribution Systems, and Fixtures - Fixture Covered by Soil/Water Seek removal of water/soil so that fixtures may be operated. Unable to determine what type of fixture is installed in box or if a fixture is present. Make repairs as necessary. Recommendation: Contact a qualified professional. 5.1.2 IV. Plumbing Systems: A. Plumbing Supply, Distribution Systems, and Fixtures - Housings/Covers Damaged/Missing Install housing covers and make flush with grade. Make repairs as necessary. Recommendation: Contact a qualified professional. 5.1.3 IV. Plumbing Systems: A. Plumbing Supply, Distribution Systems, and Fixtures - Damaged/Missing Fixtures Fixtures missing components or damaged, seek further investigation and make all repairs. Recommendation: Contact a qualified professional. 5.1.4 IV. Plumbing Systems: A. Plumbing Supply, Distribution Systems, and Fixtures - Fixture - Toilet Installed Improperly Toilet(s) are installed improperly (loose). Water leaks are frequently caused by loose toilets. Seek further investigation to determine if leaks and water damage are present and make all repairs. Recommendation: Contact a qualified plumbing contractor. 5.1.5 IV. Plumbing Systems: A. Plumbing Supply, Distribution Systems, and Fixtures - Fixture - Loose in Wall Make repairs as necessary. Recommendation: Contact a qualified plumbing contractor. 5.1.6 IV. Plumbing Systems: A. Plumbing Supply, Distribution Systems, and Fixtures - Fixture - Faucet Dripping A faucet is dripping. Seek further investigation and make all repairs. Recommend qualified handyman or plumber evaluate and repair. Here is a helpful article in case you DIY. Recommendation: Contact a qualified plumbing contractor. 5.2.1 IV. Plumbing Systems: B. Drains, Wastes, and Vents - Corrugated Drains Present Replace accordion type drains for smooth wall type. Make repairs as necessary. Recommendation: Contact a qualified professional. 5.2.2 IV. Plumbing Systems: B. Drains, Wastes, and Vents - Septage on Clean Out Riser Septage present on clean out riser. Recommend getting septic pumped and evaluated by a septic technician. Recommendation: Contact a qualified professional. 5.2.3 IV. Plumbing Systems: B. Drains, Wastes, and Vents - Belly in Pipe There appears to be a belly in the drain line. A belly in the pipe means there is a low spot holding water. Bellies can accumulate debris and cause clogging of the pipes due to poor drainage. Unable to inspect drain fully. Clean out drain line and perform, another evaluation, and make all repairs. Recommendation: Contact a qualified professional. 5.3.1 IV. Plumbing Systems: C. Water Heating Equipment - Drain Pan/Line Missing Install drain pan under water heater with drain line through exterior wall. Make repairs as necessary. Recommendation: Contact a qualified plumbing contractor. 6.1.1 V. Appliances: A. Dishwashers - High Loop Needed Install drain line near countertop under sink to provide air gap. Seek further investigation and make all repairs. Recommendation: Contact a qualified professional. 6.4.1 V. Appliances: D. Ranges, Cooktops, and Ovens - Oven Underperforming Oven temp (set at 350 F.) must perform within 25 degrees of set temp, seek further investigation and make all repairs. Recommendation: Contact a qualified professional. 6.4.2 V. Appliances: D. Ranges, Cooktops, and Ovens - Oven Glass Damaged Make repairs as necessary. Recommendation: Contact a qualified professional. 6.8.1 V. Appliances: H. Dryer Exhaust Systems - Clean Dryer Exhaust System Investigate and clean dryer exhaust system and repair/replace vent. Recommendation: Contact a qualified professional. 6.8.2 V. Appliances: H. Dryer Exhaust Systems - Damaged Dryer Vent Repair damaged dryer vent components. Seek further investigation of vent system and make all repairs. Recommendation: Contact a qualified professional. 7.1.1 VI. Optional Systems: A. Landscape Irrigation (Sprinkler) Systems - Broken Sprinkler/Line Broken sprinkler heads noted. Recommend replacement. Recommendation: Contact a qualified professional. 7.1.2 VI. Optional Systems: A. Landscape Irrigation (Sprinkler) Systems - Low Water Pressure Low water pressure observed. Too many heads on one zone. Zone should be separated in order to improve water pressure and coverage. Seek further investigation and make all repairs. Recommendation: Contact a qualified professional. 7.1.3 VI. Optional Systems: A. Landscape Irrigation (Sprinkler) Systems - Adjust Sprinkler/Improve Head Placement Sprinkler head spraying side of house, concrete flatwork, and/or fencing, improve placement. Make repairs as necessary. Recommendation: Contact a qualified professional. 7.2.1 VI. Optional Systems: C. Outbuildings - Wood/Materials Damaged Make repairs as necessary. Recommendation: Contact a qualified professional. | 57 | 9 | 0
7519 Utsa Dr | 78249 | 1851 |  | 1981 | https://app.spectora.com/reports/0d865465-d5b4-46d0-b79e-2fcd739a5796?access=eyJhbGciOiJIUzI1NiJ9.eyJpZCI6NjM2Mzk3NCwiZXhwIjoxNzM1Nzk3NTk5fQ.wmYCw_MvZ_gAXrNnOOlmeE-reTfWrKLAAuHZ5w4-yuE&ignoreClientComplete=true | https://cdn.spectora.com/reports/images/0d865465-d5b4-46d0-b79e-2fcd739a5796/original/cover.jpg?1711557453 | 2.1.1 I. Structural Systems: A. Foundations - Cracks Cracking was noted at the foundation. This is common as concrete ages and shrinkage surface cracks are normal. Here is an informational article on foundation cracks. Recommendation: Contact a qualified structural engineer. 2.1.2 I. Structural Systems: A. Foundations - Concrete/Asphalt - Damages Present Cracks and/or settling materials present at time of inspection. Monitor and make repairs as necessary. Recommendation: Contact a qualified professional. 2.2.1 I. Structural Systems: B. Grading and Drainage - Grading - Improper Drainage Drainage improvements may be needed in yard. Improve swale and monitor lot for standing water and soggy soil and make repairs as necessary. Recommendation: Contact a qualified professional. 2.2.2 I. Structural Systems: B. Grading and Drainage - Grading - Improper Clearance Distance from the finished grade to walls, materials and/or weep holes are insufficient. When the grade is too close to materials water damage and infestations are likely to take place. Seek minimum 6in clearance from soil to weep holes and/or wall materials. Monitor and make repairs as necessary. Recommendation: Contact a qualified professional. 2.3.1 I. Structural Systems: C. Roof Covering Materials - Roofing - Damaged Coverings Roof coverings exhibited general damage that is common for this age of home. Symptoms present that may indicate repairs, impact damages and/or asphalt fleck loss and damaged shingles. Professional roofer to inspect all areas for damage, remove all debris and make repairs as necessary. Recommendation: Contact a qualified roofing professional. 2.3.2 I. Structural Systems: C. Roof Covering Materials - Vent(s) - Damaged Repair/replace damaged and/or rusty roofing vents. Make all repairs as necessary. Recommendation: Contact a qualified professional. 2.3.3 I. Structural Systems: C. Roof Covering Materials - Flashings - Maintain Caulking Maintain caulking on all exposed nail heads and/or joints to prevent water entry. Caulking is not an ideal form of waterproofing for more than an occasional plumbing boot nail head and is a temporary fix. Monitor and make repairs as necessary. Recommendation: Contact a qualified professional. 2.3.4 I. Structural Systems: C. Roof Covering Materials - Roofing - Improper Clearance Roofing/wall connections should be installed with a 2in clearance to help keep wall materials from damage. Make repairs as necessary. Recommendation: Contact a qualified professional. 2.3.5 I. Structural Systems: C. Roof Covering Materials - Foliage/Tree Limbs - Removal Requested Remove tree limbs/foliage in close contact with roofing. Foliage brushing up against roof can cause mechanical damage resulting in a shortened useful life. Make repairs as necessary. Recommendation: Contact a qualified professional. 2.4.1 I. Structural Systems: D. Roof Structures and Attics - Insulation - Pest Damage Insulation appears to have been damaged by pests. Trails present where rodents traffic. Close up all attic accesses at roofing/soffit connections. Roughly 80% of homes we inspect have this condition or rodent accesses and presence of rodents in the attic. Recommendation: Contact a qualified insulation contractor. 2.4.2 I. Structural Systems: D. Roof Structures and Attics - Rodents - Accesses Present Voids present in dwelling that allow for easy access into attic for rodents. Close up all attic accesses and include all connections at soffit/roofing to prevent rodent entry. Recommendation: Contact a qualified professional. 2.4.3 I. Structural Systems: D. Roof Structures and Attics - Decking - Sagging (Pre-Owned Home) Areas of roof present that are showing signs of sagging or raised decking. This is a common occurrence at most homes. Monitor and make repairs as necessary. Recommendation: Contact a qualified roofing professional. 2.4.4 I. Structural Systems: D. Roof Structures and Attics - Insulation - Insufficient Depth/Missing Insulation depth may be inadequate in some areas of attic and/or walls. Remove any damaged insulation, investigate all areas, and install additional insulation to reach R-38 value. Recommendation: Contact a qualified insulation contractor. 2.5.1 I. Structural Systems: E. Walls (Interior and Exterior) - Interior - Wallboard Damaged/Previous Repairs Make repairs as necessary. Recommendation: Contact a qualified professional. 2.5.2 I. Structural Systems: E. Walls (Interior and Exterior) - Grout - Damaged Grout cracking and/or damaged, likely due to improper materials or setting time. Cracks in wall near wet areas (showers, tubs) can provide a way for water to enter wall cavity. Monitor and make repairs as necessary. Recommendation: Contact a qualified professional. 2.5.3 I. Structural Systems: E. Walls (Interior and Exterior) - Exterior Cracks Cracking was observed in exterior wall(s). Monitor and make repairs as necessary. Recommendation: Recommended DIY Project 2.5.4 I. Structural Systems: E. Walls (Interior and Exterior) - Wallboard Damages/Voids Cracks and/or damage present at exterior wallboard and/or gaps present between materials. Caulking and in some cases with large gaps, flashings can be used to make repairs. Seek further investigation of all walls and make all repairs. Recommendation: Contact a qualified professional. 2.5.5 I. Structural Systems: E. Walls (Interior and Exterior) - Parging - Damaged/Missing Parging is a skim coat type trowel on substance made typically of 30% portland cement and 70% sand. This material is used primarily to cover imperfections in the slab wall. Make repairs as necessary. Recommendation: Contact a qualified professional. 2.5.6 I. Structural Systems: E. Walls (Interior and Exterior) - Caulking - Missing Caulking observed to be missing from areas in or around the home. Caulking is recommended to seal areas where moisture intrusion is possible. Monitor and make repairs as necessary. Recommendation: Contact a qualified professional. 2.5.7 I. Structural Systems: E. Walls (Interior and Exterior) - Weep Holes Missing Weep holes are generally suggested with stone or brick construction walls to allow moisture to drain from the wall cavity. Weep holes are typically installed at the bottom of walls and over windows every few feet. Recommendation: Contact a qualified professional. 2.5.8 I. Structural Systems: E. Walls (Interior and Exterior) - Foliage - Cut Back Remove foliage for 1ft clearance to walls. Make repairs as necessary. Recommendation: Contact a qualified professional. 2.6.1 I. Structural Systems: F. Ceilings and Floors - Ceiling - Previous Repairs Drywall/paneling at ceiling and walls damaged and previous repairs may be present. Make repairs as necessary. Recommendation: Contact a qualified professional. 2.6.2 I. Structural Systems: F. Ceilings and Floors - Ceiling - Evidence of Water Damage/Repairs Ceiling showed signs of previous water damage. Monitor and make repairs as necessary. Recommendation: Contact a qualified structural engineer. 2.6.3 I. Structural Systems: F. Ceilings and Floors - Flooring - Damaged The home flooring had general moderate damage visible at the time of the inspection. Did not evaluate flooring for cosmetic damages only physical damages that may effect performance. Make repairs as necessary. Recommendation: Contact a qualified professional. 2.6.4 I. Structural Systems: F. Ceilings and Floors - Flooring - Not Level Section(s) of flooring not level. Areas present where beam(s) can be felt raised or lowered under foot. Monitor and make repairs as necessary. Recommendation: Contact a qualified professional. 2.6.5 I. Structural Systems: F. Ceilings and Floors - Flooring - Tiles Loose Loose tiles are present. Make repairs as necessary. Recommendation: Contact a qualified professional. 2.7.1 I. Structural Systems: G. Doors (Interior and Exterior) - Door - Out of Square Door out of square. Seek further investigation of all doors and make all repairs. Recommendation: Contact a qualified professional. 2.7.2 I. Structural Systems: G. Doors (Interior and Exterior) - Bi-Fold Doors Out of Square Doors out of square or gaps inconsistent between doors. Make repairs as necessary. Recommendation: Contact a qualified professional. 2.7.3 I. Structural Systems: G. Doors (Interior and Exterior) - Door(s) Damaged One or more doors observed to be damaged and/or missing. Make repairs as necessary. Recommendation: Contact a qualified professional. 2.7.4 I. Structural Systems: G. Doors (Interior and Exterior) - Improper Installation Doors out of square, improperly gapped at casings, ghosting open, and/or not latching throughout house. Likely due to improper installation or damaged hinges/hardware. Make repairs as necessary. Recommendation: Contact a qualified professional. 2.7.5 I. Structural Systems: G. Doors (Interior and Exterior) - Door - Not Installed Make repairs as necessary. Recommendation: Contact a qualified professional. 2.7.6 I. Structural Systems: G. Doors (Interior and Exterior) - Door Hardware - Exterior Hinges Installed Door hinges situated on exterior and can present a security issue. Door hinges should be installed indoors to eliminate ability for door removal from outside. Also, exterior threshold improperly present at interior. Seek further investigation of all door hinges and make all repairs. Recommendation: Contact a qualified professional. 2.8.1 I. Structural Systems: H. Windows - Failed Seal(s) Observed condensation between the window panes, which indicates a failed seal. Windows dirty at time of inspection and it was difficult to ascertain which windows had seal loss and which did not. Recommend qualified window contractor evaluate all windows & replace as necessary. Seek further investigation of all windows and make all repairs. Recommendation: Contact a qualified window repair/installation contractor. 2.8.2 I. Structural Systems: H. Windows - Window - Screens Damaged/Missing Make repairs as necessary. Recommendation: Contact a qualified window repair/installation contractor. 2.8.3 I. Structural Systems: H. Windows - Safety Glass Required Break hazard present, replace windows with safety glass. Make repairs as necessary. Recommendation: Contact a qualified professional. 2.9.1 I. Structural Systems: I. Stairways (Interior and Exterior) - Handrail Missing/Damaged Handrail must be gripable and extend to bottom tread. Make repairs as necessary. Recommendation: Contact a qualified handyman. 2.9.2 I. Structural Systems: I. Stairways (Interior and Exterior) - Attic Ladder Damaged Monitor and make repairs as necessary. Recommendation: Contact a qualified professional. 2.10.1 I. Structural Systems: J. Fireplaces and Chimneys - Chimney Cap - Damaged/Missing Chimney cap damaged / rusted. Make repairs as necessary. Recommendation: Contact a qualified professional. 2.10.2 I. Structural Systems: J. Fireplaces and Chimneys - Chimney Flue/Brick/Liner Dirty Chimney liner had layer of creosote dust, so underlying structure couldn't be inspected for cracks. Recommend qualified chimney sweep company inspect and/or clean. Recommendation: Contact a qualified chimney contractor. 2.10.3 I. Structural Systems: J. Fireplaces and Chimneys - Firebox Damaged The brick, panel insert or lining of the fireplace was damaged in one or more places. Make repairs as necessary. Recommendation: Contact a qualified fireplace contractor. 2.11.1 I. Structural Systems: K. Porches, Balconies, Decks, and Carports - Patio Cover/Deck Patio cover has been removed at backside. Damages observed throughout at this area. Recommendation: Contact a qualified deck contractor. 2.11.2 I. Structural Systems: K. Porches, Balconies, Decks, and Carports - Patio - Improper Clearance Patio/deck installed at level with interior flooring. Exterior surfaces should be installed well below interior level. Water may enter Home here under threshold. Monitor and make repairs as necessary. Recommendation: Contact a qualified professional. 2.12.1 I. Structural Systems: L. Other - Damaged Fencing Replace or repair all damaged and sagging posts, fencing pickets, and gates. Make all repairs as necessary. Recommendation: Contact a qualified fencing contractor 2.13.1 I. Structural Systems: L. Other - Damaged Fencing Replace or repair all damaged and sagging posts, fencing pickets, and gates. Make all repairs as necessary. Recommendation: Contact a qualified fencing contractor 2.13.2 I. Structural Systems: L. Other - Minor Cracking At Flatwork Minor cracks observed at various concrete flatwork areas. Please monitor overtime and seek repairs as needed. Recommendation: Contact a qualified professional. 2.13.3 I. Structural Systems: L. Other - Cabinets Damaged Cabinets doors, bottoms (water damage), and/or drawers/knobs are damaged. Make all repairs as necessary. Recommendation: Contact a qualified professional. 2.13.4 I. Structural Systems: L. Other - Cabinet Doors Out Of Square/Damaged Monitor and make repairs as necessary. Recommendation: Contact a qualified professional. 3.1.1 II. Electrical Systems: A. Service Entrance and Panels - Panel - Damaged Make repairs as necessary. Recommendation: Contact a qualified electrical contractor. 3.1.2 II. Electrical Systems: A. Service Entrance and Panels - AFCI Breakers AFCI breakers missing/not present. This is considered common considering the age of the home. Recommendation: Contact a qualified professional. 3.2.1 II. Electrical Systems: B. Branch Circuits, Connected Devices, and Fixtures - Receptacles: GFCI Not Present/Damaged Wet areas and exterior receptacles are required to have GFCI protected outlets. In some areas this protection at receptacles is damaged or missing, seek further investigation of all receptacles and make all repairs. Recommendation: Contact a qualified electrical contractor. 3.2.2 II. Electrical Systems: B. Branch Circuits, Connected Devices, and Fixtures - Receptacles: No Exterior GFCI Protection Exterior receptacles not energized, receptacle damaged. Some exterior receptacles not GFCI protected. Make repairs as necessary. Recommendation: Contact a qualified electrical contractor. 3.2.3 II. Electrical Systems: B. Branch Circuits, Connected Devices, and Fixtures - Fixtures/Receptacles - Damaged Photo of circuit tester displays deficiency. Make repairs as necessary. Recommendation: Contact a qualified professional. 3.2.4 II. Electrical Systems: B. Branch Circuits, Connected Devices, and Fixtures - Receptacles: Covers Damaged/Missing Make repairs as necessary. Recommendation: Contact a qualified electrical contractor. 3.2.5 II. Electrical Systems: B. Branch Circuits, Connected Devices, and Fixtures - Receptacles: Loose Receptacle(s) loose in wall, seek further investigation of all receptacles and make all repairs. Recommendation: Contact a qualified electrical contractor. 3.2.6 II. Electrical Systems: B. Branch Circuits, Connected Devices, and Fixtures - Fixtures: Light Inoperable One or more lights are not operating. New light bulb possibly needed. Recommendation: Contact a qualified electrical contractor. 3.2.7 II. Electrical Systems: B. Branch Circuits, Connected Devices, and Fixtures - Fixture: Fan Not Operable Likely no operating because remote has switched the unit off. Make repairs as necessary. Recommendation: Contact a qualified electrical contractor. 3.2.8 II. Electrical Systems: B. Branch Circuits, Connected Devices, and Fixtures - Fixture: Missing/Damaged Globe Make repairs as necessary. 3.2.9 II. Electrical Systems: B. Branch Circuits, Connected Devices, and Fixtures - Wiring: Improper/Handyman Improper wiring was observed at the time of inspection. Make repairs as necessary. Recommendation: Contact a qualified electrical contractor. 3.2.10 II. Electrical Systems: B. Branch Circuits, Connected Devices, and Fixtures - Speaker Type System Speaker system damage/non-functional. Recommendation: Contact a qualified professional. 4.1.1 III. Heating, Ventilation and Air Conditioning Systems: A. Heating Equipment - Insuficient Makeup/Combustion Air Vents required in HVAC closets to provide proper air for combustion. Most manufacturers require a vent 1 from floor and 1 from ceiling, terminating in attic ok. Seek further investigation and make all repairs. Recommendation: Contact a qualified professional. 4.1.2 III. Heating, Ventilation and Air Conditioning Systems: A. Heating Equipment - Gas Supply - No Drip Leg Recommend installing drip leg on gas supply to catch condensates and debris. Recommendation: Contact a qualified heating and cooling contractor 4.1.3 III. Heating, Ventilation and Air Conditioning Systems: A. Heating Equipment - Insufficient Flue Clerance Improve to 1” clearance from flammable material. Make repairs as necessary Recommendation: Contact a qualified professional. 4.2.1 III. Heating, Ventilation and Air Conditioning Systems: B. Cooling Equipment - Emergency Float Switch(es) Not Present Seek installation emergency float switch in secondary pan. HVAC technician to diagnose condensate lines and system while on property to determine if any deficiencies present and make all repairs. Recommendation: Contact a qualified HVAC professional. 4.2.2 III. Heating, Ventilation and Air Conditioning Systems: B. Cooling Equipment - Operational Service Life Reached Systems may have reached their useful/intended life span. Seek further investigation by qualified HVAC technician, make all repairs and quote replacements. Recommendation: Contact a qualified heating and cooling contractor 4.2.3 III. Heating, Ventilation and Air Conditioning Systems: B. Cooling Equipment - Condensate Line/Insulation Missing or Damaged Missing or damaged insulation on refrigerant line can cause energy loss and condensation which may damage finish materials and insulation. Replace insulation on entire HVAC low pressure condensate line. Seek further investigation and make all repairs. Recommendation: Contact a qualified HVAC professional. 4.2.4 III. Heating, Ventilation and Air Conditioning Systems: B. Cooling Equipment - HVAC Cabinet Damaged Make repairs as necessary. Recommendation: Contact a qualified professional. 4.3.1 III. Heating, Ventilation and Air Conditioning Systems: C. Duct Systems, Chases, and Vents - Explore/Clean Ductwork Dirty substances present on plenum/ductwork/registers. This is a common occurrence in many homes, evaluation and cleaning by an HVAC technician is advised. Recommendation: Contact a qualified HVAC professional. 4.3.2 III. Heating, Ventilation and Air Conditioning Systems: C. Duct Systems, Chases, and Vents - Vent Damaged Seek further investigation and make all repairs. Recommendation: Contact a qualified professional. 5.1.1 IV. Plumbing Systems: A. Plumbing Supply, Distribution Systems, and Fixtures - Damaged/Missing Fixtures Fixtures missing components or damaged, seek further investigation and make all repairs. Recommendation: Contact a qualified professional. 5.1.2 IV. Plumbing Systems: A. Plumbing Supply, Distribution Systems, and Fixtures - Fixture - Loose in Wall Make repairs as necessary. Recommendation: Contact a qualified plumbing contractor. 5.1.3 IV. Plumbing Systems: A. Plumbing Supply, Distribution Systems, and Fixtures - Anti-siphon Anti-siphon devices missing/not present at the exterior hose bibs. Recommendation: Contact a qualified professional. 5.2.1 IV. Plumbing Systems: B. Drains, Wastes, and Vents - Main Drain - Standing Water/Debris From the clean-out the drain is dirty and standing water/debris is present. The camera had a difficult time visualizing the drain due to debris. Consider installing a backwater valve, at the street to keep septage from backing up into house from street. Blockages, dirty drain walls, and water present which may render the sewer camera ineffective and unable to uncover deficiencies. Seek plumber to clean out drains, diagnose by running sewer cam both to house and to main sewer, consider hydrostatic testing, with video documentation and make all repairs. Recommendation: Contact a qualified professional. 5.2.2 IV. Plumbing Systems: B. Drains, Wastes, and Vents - Damaged Materials/Improper Installation Make all repairs as necessary. Recommendation: Contact a qualified professional. 6.1.1 V. Appliances: A. Dishwashers - Improper Installation Installed crooked/loose under countertop. Make repairs as necessary. Recommendation: Contact a qualified professional. 6.3.1 V. Appliances: C. Range Hood and Exhaust Systems - Exhaust to Interior - Not Fully Connected Looks as if air is blowing into interior space. Make repairs as necessary. Recommendation: Contact a qualified professional. 6.4.1 V. Appliances: D. Ranges, Cooktops, and Ovens - Oven Overperforming Oven temp (set at 350 F.) must perform within 25 degrees of set temp. Make calibration to thermostat or repairs as necessary. Recommendation: Contact a qualified professional. 6.4.2 V. Appliances: D. Ranges, Cooktops, and Ovens - Range Not Fastened Range was not fastened to the floor. Make repairs as necessary. Recommendation: Contact a qualified handyman. 6.6.1 V. Appliances: F. Mechanical Exhaust Vents and Bathroom Heaters - Mechanical Vent(s)/Extensions Missing Install proper mechanical exhaust vent(s) and/or extensions ducted through exterior wall to remove moist air from living and attic spaces. Make repairs as necessary. Recommendation: Contact a qualified professional. 6.7.1 V. Appliances: G. Garage Door Operators - Auto Reverse Sensor(s) Not Working The auto reverse sensor was not responding at time of inspection. Close force may need to be adjusted so door retreats when encountering an obstacle. Make repairs as necessary. Recommendation: Contact a qualified garage door contractor. 6.7.2 V. Appliances: G. Garage Door Operators - Balance Garage Door(s) Repair balance/springs on garage door(s)(should remain open at halfway mark). Make repairs as necessary Recommendation: Contact a qualified professional. 6.8.1 V. Appliances: H. Dryer Exhaust Systems - Clean Dryer Exhaust System Investigate and clean dryer exhaust system and repair/replace vent. Recommendation: Contact a qualified professional. 7.1.1 VI. Optional Systems: A. Landscape Irrigation (Sprinkler) Systems - Broken Sprinkler/Line Broken sprinkler heads noted. Recommend replacement. Recommendation: Contact a qualified professional. 7.1.2 VI. Optional Systems: A. Landscape Irrigation (Sprinkler) Systems - Adjust Sprinkler/Improve Head Placement Sprinkler head spraying side of house, concrete flatwork, and/or fencing, improve placement. Make repairs as necessary. Recommendation: Contact a qualified professional. | 78 | 5 | 0
115 Tyrol Pl | 78209 | 1700 |  | 1958 | https://app.spectora.com/reports/de87b638-177e-4fdb-9ebb-741bec1a5c16?access=eyJhbGciOiJIUzI1NiJ9.eyJpZCI6NjM3ODM5NCwiZXhwIjoxNzM1Nzk3NTk5fQ.jHOLDgDGB_Z6UQXQeYtFDQeE8NzteASCCtVX43MV3XQ&ignoreClientComplete=true | https://cdn.spectora.com/reports/images/de87b638-177e-4fdb-9ebb-741bec1a5c16/original/cover.jpg?1712069603 | 2.1.1 I. Structural Systems: A. Foundations - Cracks - Minor Cracking was noted at the foundation. This is common as concrete ages and shrinkage surface cracks are normal. It cannot be determined if further cracking or differential movement will occur. Recommend monitoring any cracks at foundation areas if and when they are or will be present. Here is an informational article on foundation cracks. Recommendation: Contact a qualified structural engineer. 2.1.2 I. Structural Systems: A. Foundations - Concrete/Asphalt - Damages Present Cracks and/or settling materials present at time of inspection. Monitor and make repairs as necessary. Recommendation: Contact a qualified professional. 2.2.1 I. Structural Systems: B. Grading and Drainage - Grading - Improper Drainage Proper drainage away from the foundation may be needed at various areas. Drainage/slope away from the foundation at all grading areas should be maintained at a minimum 5% slope for 10 feet (6”). 2% slope needed at first 10’ from foundation of hard surfaces (Drives, walks, etc). Balanced moisture mainte0ce around all perimeter areas of a slab foundation is recommended to prevent unbalanced moisture and/ or excessive dry out that will contribute to unneeded foundation settlement, movement that may affect the entire structure. Water standing or running alongside a foundation after rains or from watering (sprinklers) can cause differential settlement of a foundation. If soil grading is such that water runs alongside a foundation during rains, the water will run under the edge of the foundation and soften or carry away soil that is supporting the foundation. Recommendation: Contact a qualified professional. 2.2.2 I. Structural Systems: B. Grading and Drainage - Gutter - Standing Water/Debris Improve drainage or slope of gutters and/or clean debris from all gutters. Make repairs as necessary. Recommendation: Contact a qualified professional. 2.3.1 I. Structural Systems: C. Roof Covering Materials - Flashings - Maintain Caulking Maintain caulking on all exposed nail heads and/or joints to prevent water entry. Caulking is not an ideal form of waterproofing for more than an occasional plumbing boot nail head and is a temporary fix. Monitor and make repairs as necessary. Recommendation: Contact a qualified professional. 2.3.2 I. Structural Systems: C. Roof Covering Materials - Roofing - Damaged Coverings Minor granular loss observed at shingles shown near the skylight. Recommendation: Contact a qualified roofing professional. 2.3.3 I. Structural Systems: C. Roof Covering Materials - Foliage/Tree Limbs - Removal Requested Remove tree limbs/foliage and/or debris in close contact with roofing. Foliage brushing up against roof can cause mechanical damage resulting in a shortened useful life. Make repairs as necessary. Recommendation: Contact a qualified professional. 2.3.4 I. Structural Systems: C. Roof Covering Materials - Kick Out Flashing - Missing Kick out diverter flashing missing/not installed at one or more locations. Recommendation: Contact a qualified professional. 2.4.1 I. Structural Systems: D. Roof Structures and Attics - Insulation - Pest Damage Insulation appears to have been damaged by pests. Trails present where rodents traffic. Close up all attic accesses at roofing/soffit connections. Roughly 80% of homes we inspect have this condition of rodent accesses and presence of rodents in the attic. Recommendation: Contact a qualified insulation contractor. 2.4.2 I. Structural Systems: D. Roof Structures and Attics - Decking - Sagging Areas of roof present that are sagging or raised. This is a common occurrence at most homes. At times a builder may provide a letter certifying that the roof decking is within foreman level. A sample document has been provided below. Monitor and make repairs to all effected areas as necessary. Recommendation: Contact a qualified roofing professional. 2.4.3 I. Structural Systems: D. Roof Structures and Attics - Insulation - Insufficient Depth/Missing Insulation depth may be inadequate in some areas of attic and/or walls. Remove any damaged insulation, investigate all areas, and install additional insulation to reach R-38 value. Recommendation: Contact a qualified insulation contractor. 2.4.4 I. Structural Systems: D. Roof Structures and Attics - Insulation - Improper Batt Installation Attic insulation was improperly installed in some areas of attic. When batts of insulation are installed with the paper side up, condensation may form on insulation. Monitor and make repairs as necessary. Recommendation: Contact a qualified insulation contractor. 2.4.5 I. Structural Systems: D. Roof Structures and Attics - Truss - Improper Bracing Truss system requires lateral bracing. Some supports bending under the weight. Monitor and make repairs as necessary. Recommendation: Contact a qualified professional. 2.5.1 I. Structural Systems: E. Walls (Interior and Exterior) - Parging - Damaged/Missing Parging is a skim coat type trowel on substance made typically of 30% portland cement and 70% sand. This material is used primarily to cover imperfections in the slab wall. Make repairs as necessary. Recommendation: Contact a qualified professional. 2.6.1 I. Structural Systems: F. Ceilings and Floors - Ceiling - Minor Damage Minor damage or deterioration to the ceiling was visible at the time of the inspection. Monitor and make repairs as necessary. Recommendation: Contact a qualified drywall contractor. 2.6.2 I. Structural Systems: F. Ceilings and Floors - Ceiling - Evidence of Water Damage/Repairs Ceiling showed signs of previous water damage. Monitor and make repairs as necessary. Recommendation: Contact a qualified structural engineer. 2.6.3 I. Structural Systems: F. Ceilings and Floors - Flooring - Damaged The home flooring had general moderate damage visible at the time of the inspection. Did not evaluate flooring for cosmetic damages only physical damages that may effect performance. Make repairs as necessary. Recommendation: Contact a qualified professional. 2.6.4 I. Structural Systems: F. Ceilings and Floors - Flooring - Tiles Cracked/Loose Tiles showing cracks. Make repairs as necessary. Recommendation: Contact a qualified professional. 2.7.1 I. Structural Systems: G. Doors (Interior and Exterior) - Door - Out of Square Door out of square. Seek further investigation of all doors and make all repairs. Recommendation: Contact a qualified professional. 2.7.2 I. Structural Systems: G. Doors (Interior and Exterior) - Bi-Fold Doors Out of Square Doors out of square or gaps inconsistent between doors. Make repairs as necessary. Recommendation: Contact a qualified professional. 2.7.3 I. Structural Systems: G. Doors (Interior and Exterior) - Door Not Flush With Trim Door(s) warped and not flush when closed. Make repairs as necessary. Recommendation: Contact a qualified professional. 2.7.4 I. Structural Systems: G. Doors (Interior and Exterior) - Improper Installation Doors out of square, improperly gapped at casings, ghosting open, and/or not latching throughout house. Likely due to improper installation or damaged hinges/hardware. Make repairs as necessary. Recommendation: Contact a qualified professional. 2.7.5 I. Structural Systems: G. Doors (Interior and Exterior) - Door Hardware - Exterior Hinges Installed Door hinges situated on exterior and can present a security issue. Door hinges should be installed indoors to eliminate ability for door removal from outside. Also, exterior threshold improperly present at interior. Seek further investigation of all door hinges and make all repairs. Recommendation: Contact a qualified professional. 2.8.1 I. Structural Systems: H. Windows - Gaps At Window/Casing Gaps present that allow window to shift back and forth in casing. Seek further investigation and make all repairs. Recommendation: Contact a qualified professional. 2.10.1 I. Structural Systems: J. Fireplaces and Chimneys - Water Damages and Rust Present Rust present at chimney components likely due to a leaking/missing chimney cap, spark arrestor, flashings or other void. Make repairs as necessary. Recommendation: Contact a qualified professional. 2.10.2 I. Structural Systems: J. Fireplaces and Chimneys - Chimney Flue/Brick/Liner Dirty Chimney liner had layer of creosote dust, so underlying structure couldn't be inspected for cracks. Recommend qualified chimney sweep company inspect and/or clean. Recommendation: Contact a qualified chimney contractor. 2.13.1 I. Structural Systems: L. Other - Cabinets Damaged Cabinets doors, bottoms (water damage), and/or drawers/knobs are damaged. Make all repairs as necessary. Recommendation: Contact a qualified professional. 2.13.2 I. Structural Systems: L. Other - Damaged Fencing Replace or repair all damaged and sagging posts, fencing pickets, and gates. Make all repairs as necessary. Recommendation: Contact a qualified fencing contractor 2.13.3 I. Structural Systems: L. Other - Driveway / Flatwork Condition Evidence of cracking and movement observed at numerous flat work locations. Recommendation: Contact a qualified professional. 3.1.1 II. Electrical Systems: A. Service Entrance and Panels - AFCI Breakers Missing / Not Present AFCI breakers missing/not present at multiple locations. No ARC fault breakers {AFCI} were observed at the time of the inspection; although this may not have been a requirement when the home was built. Beginning in 2008; AFCI breakers are required in the panel for 15A/20A branch circuits providing power to family rooms, dining rooms, living rooms, libraries, dens, bedrooms, sunrooms, recreation rooms, closets and hallways. AFCI breakers provide fire protection by opening the circuit when an arcing fault is detected. Recommendation: Contact a qualified professional. 3.1.2 II. Electrical Systems: A. Service Entrance and Panels - Wiring - Getting Close Service drop overhead wires are too close to the tree limbs. Recommend monitoring overtime and trimming back limbs as needed. Recommendation: Contact a qualified electrical contractor. 3.2.1 II. Electrical Systems: B. Branch Circuits, Connected Devices, and Fixtures - Fixtures/Receptacles - Damaged Photo of circuit tester displays deficiency. Make repairs as necessary. Recommendation: Contact a qualified professional. 3.2.2 II. Electrical Systems: B. Branch Circuits, Connected Devices, and Fixtures - Switches: Purpose Not Determined What does this switch operate? One or more switches did not operate. Seek further investigation and make all repairs. Recommendation: Contact a qualified electrical contractor. 3.2.3 II. Electrical Systems: B. Branch Circuits, Connected Devices, and Fixtures - Switches: Installed Improperly One or more switches are installed improperly. Make repairs as necessary. Recommendation: Contact a qualified electrical contractor. 3.2.4 II. Electrical Systems: B. Branch Circuits, Connected Devices, and Fixtures - Switches: Light Switch Missing Install light switch to control circuit. Make repairs as necessary. Recommendation: Contact a qualified electrical contractor. 4.2.1 III. Heating, Ventilation and Air Conditioning Systems: B. Cooling Equipment - Review HVAC System Sufficiency Builder/Seller to provide documentation showing the sufficiency of HVAC systems for volume of air conditioned space. HVAC professionals can also perform Manual J calculations to determine sufficiency of both heating and cooling systems for volume of air conditioned space. Have the HVAC company recommend upgrades and make all repairs. Data tags of units provided for their use to determine unit capacities. Recommendation: Contact a qualified heating and cooling contractor 4.3.1 III. Heating, Ventilation and Air Conditioning Systems: C. Duct Systems, Chases, and Vents - Ductwork Damaged Air supply/return ductwork was damaged. Make repairs as necessary. Recommendation: Contact a qualified HVAC professional. 4.3.2 III. Heating, Ventilation and Air Conditioning Systems: C. Duct Systems, Chases, and Vents - Vents - Noisy Register Seek further investigation of all registers and make all repairs. Recommendation: Contact a qualified professional. 5.1.1 IV. Plumbing Systems: A. Plumbing Supply, Distribution Systems, and Fixtures - Fixture - Damaged Diverter Tub diverter damaged, spraying at both tub and shower. Seek further investigation of all plumbing fixtures and make all repairs. Recommendation: Contact a qualified plumbing contractor. 5.2.1 IV. Plumbing Systems: B. Drains, Wastes, and Vents - Cast Iron Drainpipes Present Portions (or all) of the main drain lines are cast iron. Cast iron waste lines are known to deteriorate and leak overtime. It is beyond the scope of this inspection to determine if there are leaks in the waste lines in non-visible areas. Most cast iron pipes today are over 40 years old and may be nearing the end of their life expectancy. Budgeting for future replacement is recommended. For a more detailed analysis of the cast iron waste lines, a licensed plumber should be consulted. 5.2.2 IV. Plumbing Systems: B. Drains, Wastes, and Vents - Main Drain - Standing Water/Debris The drain is dirty and standing water/debris is present. The camera had a difficult time visualizing the drain due to debris. Consider installing a backwater valve, at the street to keep septage from backing up into house from street. Blockages, dirty drain walls, and water present which may render the sewer camera ineffective and unable to uncover deficiencies. Seek plumber to clean out drains, diagnose by running sewer cam both to house and to main sewer, consider hydrostatic testing, with video documentation and make all repairs. Recommendation: Contact a qualified professional. 5.2.3 IV. Plumbing Systems: B. Drains, Wastes, and Vents - Main Drain - Belly In Pipe There appears to be a belly in the drain line. A belly in the pipe means there is a low spot holding water. Bellies can accumulate debris and cause clogging of the pipes due to poor drainage. Unable to inspect drain fully. Clean out drain line and perform, another evaluation, and make all repairs. Recommendation: Contact a qualified professional. 5.5.1 IV. Plumbing Systems: F. Gas Distribution Systems and Gas Appliances - Gas Line At Meter Not Bonded Gas line at meter did not appear to be bonded as per current requirements. Recommendation: Contact a qualified professional. 6.3.1 V. Appliances: C. Range Hood and Exhaust Systems - Exhaust System Missing No exhaust system present to prevent moisture and grease in kitchen area. Recommend qualified contractor install range hood or exhaust system. Here is a resource on choosing a range hood. Recommendation: Contact a qualified professional. 6.4.1 V. Appliances: D. Ranges, Cooktops, and Ovens - Oven Underperforming Oven temp (set at 350 F.) must perform within 25 degrees of set temp, seek further investigation and make all repairs. Recommendation: Contact a qualified professional. 7.1.1 VI. Optional Systems: A. Landscape Irrigation (Sprinkler) Systems - Adjust Sprinkler Head(s) Seek further investigation and make all repairs. Recommendation: Contact a qualified professional. 7.1.2 VI. Optional Systems: A. Landscape Irrigation (Sprinkler) Systems - Low Water Pressure Low water pressure observed. Too many heads on one zone. Zone should be separated in order to improve water pressure and coverage. Seek further investigation and make all repairs. Recommendation: Contact a qualified professional. 7.1.3 VI. Optional Systems: A. Landscape Irrigation (Sprinkler) Systems - Damaged Button Minor damage observed at the control box. Make repairs as necessary. Recommendation: Contact a qualified professional. 7.2.1 VI. Optional Systems: C. Outbuildings - Wood/Materials Damaged Make repairs as necessary. Recommendation: Contact a qualified professional. 7.2.2 VI. Optional Systems: C. Outbuildings - GFCI - Not Present Make repairs as necessary. Recommendation: Contact a qualified professional. 7.2.3 VI. Optional Systems: C. Outbuildings - Electrical - Damages Present Make repairs as necessary. Recommendation: Contact a qualified professional. | 44 | 7 | 0
22410 Akin Heights | 78261 | 2466 |  | 2015 | https://app.spectora.com/reports/4f57ad2e-aae6-48aa-bcd9-563aa4600d11?access=eyJhbGciOiJIUzI1NiJ9.eyJpZCI6NjM3ODYwNiwiZXhwIjoxNzM1Nzk3NTk5fQ.nk4EfOiAHGBK9PBnmfYJ4ZxKgBVdTAVGwcjgYzgXbT4&ignoreClientComplete=true | https://cdn.spectora.com/reports/images/4f57ad2e-aae6-48aa-bcd9-563aa4600d11/original/cover.jpg?1712080110 | 2.1.1 I. Structural Systems: A. Foundations - Corner Pop / Wedge Cracks Corner popping found at one or more areas. This normally tends to be a non- structural issue when it does occur unless or until either the concrete of the foundation corner starts to deteriorate extensively, or the bottom of the corner brick or stone is exposed excessively or if there is cracking in the above masonry and / or mortar joints above the brick lug of the foundation. It cannot be determined at this point to what extent the wedge crack will progress to, or what affect it will have on other areas around it. Recommendation: Contact a qualified professional. 2.1.2 I. Structural Systems: A. Foundations - Concrete/Asphalt - Damages Present Cracks and/or settling materials present at time of inspection. Monitor and make repairs as necessary. Recommendation: Contact a qualified professional. 2.2.1 I. Structural Systems: B. Grading and Drainage - Grading - Improper Drainage Proper drainage away from the foundation may be needed at various areas. Drainage/slope away from the foundation at all grading areas should be maintained at a minimum 5% slope for 10 feet (6”). 2% slope needed at first 10’ from foundation of hard surfaces (Drives, walks, etc). Balanced moisture mainte0ce around all perimeter areas of a slab foundation is recommended to prevent unbalanced moisture and/ or excessive dry out that will contribute to unneeded foundation settlement, movement that may affect the entire structure. Water standing or running alongside a foundation after rains or from watering (sprinklers) can cause differential settlement of a foundation. If soil grading is such that water runs alongside a foundation during rains, the water will run under the edge of the foundation and soften or carry away soil that is supporting the foundation. Recommendation: Contact a qualified professional. 2.2.2 I. Structural Systems: B. Grading and Drainage - Grading - Standing Water Standing water or depression in soil observed, which could indicate poor drainage and/or grading. Recommend monitor and/or have landscaper correct. Here is a resource on dealing with standing water in your yard. Recommendation: Contact a qualified landscaping contractor 2.2.3 I. Structural Systems: B. Grading and Drainage - Grading - Soil Erosion Visible erosion was observed at various areas near and around the foundation. Recommend filling areas with dirt to prevent seepage down alongside the slab. Please monitor and make repairs as necessary. Recommendation: Contact a qualified professional. 2.3.1 I. Structural Systems: C. Roof Covering Materials - Flashings - Maintain Caulking Maintain caulking on all exposed nail heads and/or joints to prevent water entry. Caulking is not an ideal form of waterproofing for more than an occasional plumbing boot nail head and is a temporary fix. Monitor and make repairs as necessary. Recommendation: Contact a qualified professional. 2.3.2 I. Structural Systems: C. Roof Covering Materials - Roofing - Damaged Coverings (Minor) Roof coverings exhibited general damage that is common for this age of home. Symptoms present that may indicate repairs, impact damages and/or asphalt fleck loss and damaged shingles. Professional roofer to inspect all areas for damage, remove all debris and make repairs as necessary. Recommendation: Contact a qualified roofing professional. 2.3.3 I. Structural Systems: C. Roof Covering Materials - Roofing - Improper Clearance Roofing/wall connections should be installed with a 2in clearance to help keep wall materials from damage. Make repairs as necessary. Recommendation: Contact a qualified professional. 2.4.1 I. Structural Systems: D. Roof Structures and Attics - Insulation - Pest Damage Insulation appears to have been damaged by pests. Trails present where rodents traffic. Close up all attic accesses at roofing/soffit connections. Roughly 80% of homes we inspect have this condition of rodent accesses and presence of rodents in the attic. Recommendation: Contact a qualified insulation contractor. 2.4.2 I. Structural Systems: D. Roof Structures and Attics - Insulation - Insufficient Depth/Missing Insulation depth may be inadequate in some areas of attic and/or walls. Remove any damaged insulation, investigate all areas, and install additional insulation to reach R-38 value. Recommendation: Contact a qualified insulation contractor. 2.4.3 I. Structural Systems: D. Roof Structures and Attics - Ventilation - Insufficient Dispersal of ventilation could be improved to decrease heat in attic. Add ventilation near ridge(s) and/or baffles near soffits to allow for passive flow of cool air from soffits to ridge vents. Inspector has observed ventilation roofing covers on the roof, however it doesn’t seem that the decking has been cut to accommodate ventilation of the attic. It is extremely hot in the attic- more than usual. Recommendation: Contact a qualified professional. 2.5.1 I. Structural Systems: E. Walls (Interior and Exterior) - Interior - Wallboard Damaged/Previous Repairs Make repairs as necessary. Recommendation: Contact a qualified professional. 2.5.2 I. Structural Systems: E. Walls (Interior and Exterior) - Grout - Damaged Grout cracking and/or damaged, likely due to improper materials or setting time. Cracks in wall near wet areas (showers, tubs) can provide a way for water to enter wall cavity. Monitor and make repairs as necessary. Recommendation: Contact a qualified professional. 2.5.3 I. Structural Systems: E. Walls (Interior and Exterior) - Moisture - Intrusion Wall showing signs of moisture damage. Make repairs as necessary. Recommendation: Contact a qualified professional. 2.5.4 I. Structural Systems: E. Walls (Interior and Exterior) - Exterior Mortar Cracking - Minor Minor cracking observed between the exterior masonry and mortar. Monitor and make repairs as necessary. Recommendation: Recommended DIY Project 2.5.5 I. Structural Systems: E. Walls (Interior and Exterior) - Caulking Sealant Improvements Needed NOTE: The areas between the exterior cladding / veneer and ALL wall penetrations need to be properly sealed such as utility connections, downspouts, hose bibs, lighting fixtures, receptacles, etc with an exterior grade elastomeric sealant. Monitor and make repairs as necessary. Recommendation: Contact a handyman or DIY project 2.5.6 I. Structural Systems: E. Walls (Interior and Exterior) - Wallboard Damages/Voids Cracks and/or damage present at exterior wallboard and/or gaps present between materials. Caulking and in some cases with large gaps, flashings can be used to make repairs. Seek further investigation of all walls and make all repairs. Recommendation: Contact a qualified professional. 2.5.7 I. Structural Systems: E. Walls (Interior and Exterior) - Siding/Trim Damages Present Caulk and secure all damaged wood trim and materials. Make replacements as necessary. Recommendation: Contact a qualified professional. 2.5.8 I. Structural Systems: E. Walls (Interior and Exterior) - Parging - Damaged/Missing Parging is a skim coat type trowel on substance made typically of 30% portland cement and 70% sand. This material is used primarily to cover imperfections in the slab wall. Make repairs as necessary. Recommendation: Contact a qualified professional. 2.5.9 I. Structural Systems: E. Walls (Interior and Exterior) - Lintels - Rusted Lintels without paint rust much faster than painted lintels. Wire brush and paint all rusted lintels and/or lintels missing paint. Monitor and make repairs as necessary. Recommendation: Contact a qualified professional. 2.5.10 I. Structural Systems: E. Walls (Interior and Exterior) - Foliage - Cut Back Remove foliage for 1ft clearance to walls. Make repairs as necessary. Recommendation: Contact a qualified professional. 2.5.11 I. Structural Systems: E. Walls (Interior and Exterior) - Exposed Nails / Fasteners Exposed nails/fasteners observed at various exterior locations. Recommendation: Contact a qualified professional. 2.6.1 I. Structural Systems: F. Ceilings and Floors - Flooring - Damaged The home flooring had general moderate damage visible at the time of the inspection. Did not evaluate flooring for cosmetic damages only physical damages that may effect performance. Make repairs as necessary. Recommendation: Contact a qualified professional. 2.6.2 I. Structural Systems: F. Ceilings and Floors - Flooring - Decking Squeaking Decking under flooring squeaking. This is a common occurrence for this age of home. Monitor and make repairs as necessary Recommendation: Contact a qualified professional. 2.7.1 I. Structural Systems: G. Doors (Interior and Exterior) - Door - Out of Square Door out of square. Seek further investigation of all doors and make all repairs. Recommendation: Contact a qualified professional. 2.7.2 I. Structural Systems: G. Doors (Interior and Exterior) - Bi-Fold Doors Out of Square Doors out of square or gaps inconsistent between doors. Make repairs as necessary. Recommendation: Contact a qualified professional. 2.7.3 I. Structural Systems: G. Doors (Interior and Exterior) - Door Not Flush With Trim Door(s) warped and not flush when closed. Make repairs as necessary. Recommendation: Contact a qualified professional. 2.7.4 I. Structural Systems: G. Doors (Interior and Exterior) - Improper Installation Doors out of square, improperly gapped at casings, ghosting open, and/or not latching throughout house. Likely due to improper installation or damaged hinges/hardware. Make repairs as necessary. Recommendation: Contact a qualified professional. 2.12.1 I. Structural Systems: L. Other - Cabinet Doors Out Of Square/Damaged Monitor and make repairs as necessary. Recommendation: Contact a qualified professional. 3.2.1 II. Electrical Systems: B. Branch Circuits, Connected Devices, and Fixtures - Fixture: Fan Wobbly/Damaged Make repairs as necessary. Recommendation: Contact a qualified professional. 3.2.2 II. Electrical Systems: B. Branch Circuits, Connected Devices, and Fixtures - Wiring: Exposed Ends/Splices All wire connections & charged wires with exposed ends and splices should be covered in junction boxes for safety. Make repairs as necessary. Recommendation: Contact a qualified electrical contractor. 4.1.1 III. Heating, Ventilation and Air Conditioning Systems: A. Heating Equipment - Insuficient Makeup/Combustion Air Vents required in HVAC closets to provide proper air for combustion. Most manufacturers require a vent 1 from floor and 1 from ceiling, terminating in attic ok. Seek further investigation and make all repairs. Recommendation: Contact a qualified professional. 4.2.1 III. Heating, Ventilation and Air Conditioning Systems: B. Cooling Equipment - Emergency Float Switch(es) - Not Present Seek installation emergency float switch in secondary pan. HVAC technician to diagnose condensate lines and system while on property to determine if any deficiencies present and make all repairs. Recommendation: Contact a qualified HVAC professional. 4.2.2 III. Heating, Ventilation and Air Conditioning Systems: B. Cooling Equipment - Review HVAC System Sufficiency Builder/Seller to provide documentation showing the sufficiency of HVAC systems for volume of air conditioned space. HVAC professionals can also perform Manual J calculations to determine sufficiency of both heating and cooling systems for volume of air conditioned space. Have the HVAC company recommend upgrades and make all repairs. Data tags of units provided for their use to determine unit capacities. Recommendation: Contact a qualified heating and cooling contractor 4.2.3 III. Heating, Ventilation and Air Conditioning Systems: B. Cooling Equipment - Condensate Line/Insulation Missing or Damaged Missing or damaged insulation on refrigerant line can cause energy loss and condensation which may damage finish materials and insulation. Replace insulation on entire HVAC low pressure condensate line. Seek further investigation and make all repairs. Recommendation: Contact a qualified HVAC professional. 5.1.1 IV. Plumbing Systems: A. Plumbing Supply, Distribution Systems, and Fixtures - Supply Pressure Too High Water supply pressure over 80 PSI, seek licensed plumber to investigate plumbing system and make pressure reduction. Recommendation: Contact a qualified plumbing contractor. 5.1.2 IV. Plumbing Systems: A. Plumbing Supply, Distribution Systems, and Fixtures - Housings/Covers Damaged/Missing Install housing covers and make flush with grade. Make repairs as necessary. Recommendation: Contact a qualified professional. 5.1.3 IV. Plumbing Systems: A. Plumbing Supply, Distribution Systems, and Fixtures - Damaged/Missing Fixtures Fixtures missing components or damaged, seek further investigation and make all repairs. Recommendation: Contact a qualified professional. 5.2.1 IV. Plumbing Systems: B. Drains, Wastes, and Vents - Poor/Slow Drainage Poor/slow drainage was observed at time of inspection. Make repairs as necessary. Recommendation: Contact a qualified plumbing contractor. 5.2.2 IV. Plumbing Systems: B. Drains, Wastes, and Vents - Main Drain - Standing Water/Debris The drain is dirty and standing water/debris is present. The camera had a difficult time visualizing the drain due to debris. Consider installing a backwater valve, at the street to keep septage from backing up into house from street. Blockages, dirty drain walls, and water present which may render the sewer camera ineffective and unable to uncover deficiencies. Seek plumber to clean out drains, diagnose by running sewer cam both to house and to main sewer, consider hydrostatic testing, with video documentation and make all repairs. Recommendation: Contact a qualified professional. 5.5.1 IV. Plumbing Systems: F. Gas Distribution Systems and Gas Appliances - Rusted Gas Supply Warning please be advised all gas piping should be painted in order to prevent rust and corrosion. High quality rust oleum paint is usually the best for metal, steel or galvanized piping. Make repairs as necessary. Recommendation: Contact a qualified professional. 6.3.1 V. Appliances: C. Range Hood and Exhaust Systems - Exhaust to Interior - Not Fully Connected Looks as if air is blowing into interior space. Make repairs as necessary. Recommendation: Contact a qualified professional. 7.1.1 VI. Optional Systems: A. Landscape Irrigation (Sprinkler) Systems - Zone Not Working One or more zones was observed to not be working. Recommend a qualified contractor check for voltage to determine bad zones and check for leaks. Seek further investigation of entire system and make all repairs. Recommendation: Contact a qualified professional. 7.1.2 VI. Optional Systems: A. Landscape Irrigation (Sprinkler) Systems - Adjust Sprinkler/Improve Head Placement Sprinkler head spraying side of house, concrete flatwork, and/or fencing, improve placement. Make repairs as necessary. Recommendation: Contact a qualified professional. | 41 | 3 | 0
9567 Victoria Lane | 78006 | 2331 |  | 1973 | https://app.spectora.com/reports/4f02cc9f-d811-4945-adc8-fdc34d7ed1aa?access=eyJhbGciOiJIUzI1NiJ9.eyJpZCI6NjM3ODY4OCwiZXhwIjoxNzM1Nzk3NTk5fQ.WoDwlytFmcp16-mW0XxbBXsUacZhIjfuK12pCLsk4HE&ignoreClientComplete=true | https://cdn.spectora.com/reports/images/4f02cc9f-d811-4945-adc8-fdc34d7ed1aa/original/cover.jpg?1711996661 | 2.1.1 I. Structural Systems: A. Foundations - Cracks Cracking was noted at the foundation. This is common as concrete ages and shrinkage surface cracks are normal. It cannot be determined if further cracking or differential movement will occur. Recommend monitoring any cracks at foundation areas if and when they are or will be present. Here is an informational article on foundation cracks. Recommendation: Contact a qualified structural engineer. 2.1.2 I. Structural Systems: A. Foundations - Concrete/Asphalt - Damages Present Cracks and/or settling materials present at time of inspection. Monitor and make repairs as necessary. Recommendation: Contact a qualified professional. 2.2.1 I. Structural Systems: B. Grading and Drainage - Grading - Improper Drainage Proper drainage away from the foundation may be needed at various areas. Drainage/slope away from the foundation at all grading areas should be maintained at a minimum 5% slope for 10 feet (6”). 2% slope needed at first 10’ from foundation of hard surfaces (Drives, walks, etc). Balanced moisture mainte0ce around all perimeter areas of a slab foundation is recommended to prevent unbalanced moisture and/ or excessive dry out that will contribute to unneeded foundation settlement, movement that may affect the entire structure. Water standing or running alongside a foundation after rains or from watering (sprinklers) can cause differential settlement of a foundation. If soil grading is such that water runs alongside a foundation during rains, the water will run under the edge of the foundation and soften or carry away soil that is supporting the foundation. Recommendation: Contact a qualified professional. 2.2.2 I. Structural Systems: B. Grading and Drainage - Grading - Negative Slope Toward House Grading is sloping towards the home in some areas. A gutter/swale is recommended in this area to direct water downhill. Make repairs as necessary. Recommendation: Contact a qualified landscaping contractor 2.2.3 I. Structural Systems: B. Grading and Drainage - Grading - Improper Clearance Distance from the finished grade to walls, materials and/or weep holes are insufficient. When the grade is too close to materials water damage and infestations are likely to take place. Seek minimum 6in clearance from soil to weep holes and/or wall materials. Monitor and make repairs as necessary. Recommendation: Contact a qualified professional. 2.2.4 I. Structural Systems: B. Grading and Drainage - Gutter - Diverters/Splash blocks Install diverters and or splash blocks at all walkways, and downspout extensions to direct water away from low spots and foundation walls. One or more downspouts is directed to discharge against the foundation. Needs correction to prevent foundation issues due to excessive water exposure and moisture damage. Recommend adding splash blocks/extensions. Recommendation: Contact a qualified professional. 2.2.5 I. Structural Systems: B. Grading and Drainage - Grading - Remove All Wood/Debris Buried wood/debris attracts insects. Ensure all debris is removed from site and not buried. Make repairs as necessary. Recommendation: Contact a qualified professional. 2.2.6 I. Structural Systems: B. Grading and Drainage - Gutter - Damaged Gutter system was damaged, and/or sagging at one or more locations. Make repairs as necessary. Recommendation: Contact a qualified professional. 2.3.1 I. Structural Systems: C. Roof Covering Materials - Roofing - Damaged Coverings Roof coverings exhibited general damage that is common for this age of home. Symptoms present that may indicate repairs, impact damages and/or asphalt fleck loss and damaged shingles. Professional roofer to inspect all areas for damage, remove all debris and make repairs as necessary. Recommendation: Contact a qualified roofing professional. 2.3.2 I. Structural Systems: C. Roof Covering Materials - Exposed Nails Under-driven or exposed nails were found at one or more areas. Recommend a handyman evaluate and correct to prevent water seepage at the roof penetrations. Recommendation: Contact a qualified professional. 2.3.3 I. Structural Systems: C. Roof Covering Materials - Kick Out Flashing - Missing Kick out diverter flashing missing/not installed at one or more locations. Recommendation: Contact a qualified professional. 2.4.1 I. Structural Systems: D. Roof Structures and Attics - Insulation - Improper Levels Informational sheet displaying insulation depth does not agree with actual installed depth in some areas. Seek builder to provide evidence of minimum R rating standard and improve insulation to meet that standard. Recommendation: Contact a qualified professional. 2.4.2 I. Structural Systems: D. Roof Structures and Attics - Rodents - Accesses Present Voids present in dwelling that allow for easy access into attic for rodents. Close up all attic accesses and include all connections at soffit/roofing to prevent rodent entry. Recommendation: Contact a qualified professional. 2.4.3 I. Structural Systems: D. Roof Structures and Attics - Decking - Sagging (Pre-Owned Home) Areas of roof present that are showing signs of sagging or raised decking. This is a common occurrence at most homes. Monitor and make repairs as necessary. Recommendation: Contact a qualified roofing professional. 2.4.4 I. Structural Systems: D. Roof Structures and Attics - Attic Pulldown Ladder Damaged Attic pulldown ladder at the garage was damaged, bent and/or not working properly. Recommendation: Contact a qualified professional. 2.4.5 I. Structural Systems: D. Roof Structures and Attics - Decking - Water Damages Present Signs of water damages observed at two or more areas (looks to be dry) at time of inspection. Make repairs as necessary. Recommendation: Contact a qualified professional. 2.4.6 I. Structural Systems: D. Roof Structures and Attics - Mechanical Access - Improper Improve access to mechanical unit(s) in attic. Access must be unobstructed to mechanical units in attic with a proper platform and stairs provided. Unable to access heating unit. Make repairs as necessary. Recommendation: Contact a qualified professional. 2.4.7 I. Structural Systems: D. Roof Structures and Attics - Facia Damages Damaged facia noted at multiple locations. Please monitor and repair as needed. Recommendation: Contact a qualified professional. 2.4.8 I. Structural Systems: D. Roof Structures and Attics - Sagging / Possible Structural Issues Sagging and possible structural issues observed at beams / wall areas inside the living room. Recommend further review by a qualified specialist. Recommendation: Contact a qualified professional. 2.4.9 I. Structural Systems: D. Roof Structures and Attics - Unknown Copper Line Unknown copper line observed terminating inside plumbing stack shown near the attic access. Recommendation: Contact a qualified professional. 2.5.1 I. Structural Systems: E. Walls (Interior and Exterior) - Interior - Wallboard Damaged/Previous Repairs Make repairs as necessary. Recommendation: Contact a qualified professional. 2.5.2 I. Structural Systems: E. Walls (Interior and Exterior) - Moisture - Intrusion Wall showing signs of moisture damage. Make repairs as necessary. Recommendation: Contact a qualified professional. 2.5.3 I. Structural Systems: E. Walls (Interior and Exterior) - Caulking Sealant Improvements Needed NOTE: The areas between the exterior cladding / veneer and ALL wall penetrations need to be properly sealed such as utility connections, downspouts, hose bibs, lighting fixtures, receptacles, etc with an exterior grade elastomeric sealant. Monitor and make repairs as necessary. Recommendation: Contact a handyman or DIY project 2.5.4 I. Structural Systems: E. Walls (Interior and Exterior) - Wallboard Damages/Voids Cracks and/or damage present at exterior wallboard and/or gaps present between materials. Caulking and in some cases with large gaps, flashings can be used to make repairs. Seek further investigation of all walls and make all repairs. Recommendation: Contact a qualified professional. 2.5.5 I. Structural Systems: E. Walls (Interior and Exterior) - Facia/Trim Damages Present Caulk and secure all damaged wood trim and materials. Make replacements as necessary. Recommendation: Contact a qualified professional. 2.5.6 I. Structural Systems: E. Walls (Interior and Exterior) - Clearance - Stucco Stucco should be a minimum of 4 inches above grading as per modern standards. Monitor and make repairs as necessary. Recommendation: Contact a qualified professional. 2.5.7 I. Structural Systems: E. Walls (Interior and Exterior) - Clearance - Wallboard/Shingles Clearance from roof to shingles should be improved to 2in. Repair water damaged boards where necessary. Recommendation: Contact a qualified professional. 2.5.8 I. Structural Systems: E. Walls (Interior and Exterior) - Stucco - Control Joints Missing Control joints are typically installed under windows and every 10 feet or so on large sections of wall to help control and direct cracking to the joint. Without these control joints stucco walls are likely to crack in many different directions. Monitor all walls for damages and make repairs as necessary. Recommendation: Contact a qualified professional. 2.5.9 I. Structural Systems: E. Walls (Interior and Exterior) - Stucco - Damages/Previous Repairs Wall showing signs of damages and/or previous repairs. Monitor stucco for future repairs and be prepared to conduct mainte0ce on cracking stucco. Recommendation: Contact a qualified professional. 2.5.10 I. Structural Systems: E. Walls (Interior and Exterior) - Foliage - Cut Back Remove foliage for 1ft clearance to walls. Make repairs as necessary. Recommendation: Contact a qualified professional. 2.6.1 I. Structural Systems: F. Ceilings and Floors - Ceiling - Minor Damage Minor damage or deterioration to the ceiling was visible at the time of the inspection. Monitor and make repairs as necessary. Recommendation: Contact a qualified drywall contractor. 2.6.2 I. Structural Systems: F. Ceilings and Floors - Ceiling - Previous Repairs Drywall/paneling at ceiling and walls damaged and previous repairs may be present. Make repairs as necessary. Recommendation: Contact a qualified professional. 2.6.3 I. Structural Systems: F. Ceilings and Floors - Flooring - Not Level Section(s) of flooring not level. Areas present where beam(s) can be felt raised or lowered under foot. Monitor and make repairs as necessary. Recommendation: Contact a qualified professional. 2.6.4 I. Structural Systems: F. Ceilings and Floors - Flooring - Noisy Flooring exhibiting pops and creaks when trafficked and not level in some areas. Likely due to floating flooring installation method. Monitor and make repairs as necessary. Recommendation: Contact a qualified professional. 2.7.1 I. Structural Systems: G. Doors (Interior and Exterior) - Door - Out of Square Door out of square. Seek further investigation of all doors and make all repairs. Recommendation: Contact a qualified professional. 2.7.2 I. Structural Systems: G. Doors (Interior and Exterior) - Door(s) Damaged One or more doors observed to be damaged and/or missing. Make repairs as necessary. Recommendation: Contact a qualified professional. 2.7.3 I. Structural Systems: G. Doors (Interior and Exterior) - Door Hardware - Loose Loose hinges / knobs can cause door to stick or eventually fall out of place. Recommend handyman tighten hardware. Recommendation: Recommended DIY Project 2.7.4 I. Structural Systems: G. Doors (Interior and Exterior) - Weatherstripping Insufficient Door(s) missing standard weatherstripping and / or damaged. This can result in significant energy loss and moisture intrusion. Recommend installation of standard weatherstripping. Here is a DIY guide on weatherstripping. Recommendation: Recommended DIY Project 2.8.1 I. Structural Systems: H. Windows - Damaged Window(s) One or more windows appears to have general damage, but are operational. Recommend a window professional seek further investigation of all windows/flashings and clean, lubricate and adjust all windows. Make all repairs as necessary. Recommendation: Contact a qualified window repair/installation contractor. 2.8.2 I. Structural Systems: H. Windows - Windows Difficult To Open/Close One or more windows were difficult to open/close and may have spring damages. Make all repairs as necessary. Recommendation: Contact a qualified professional. 2.8.3 I. Structural Systems: H. Windows - Window - Screens Damaged/Missing Make repairs as necessary. Recommendation: Contact a qualified window repair/installation contractor. 2.10.1 I. Structural Systems: J. Fireplaces and Chimneys - Firebox Damaged The brick, panel insert or lining of the fireplace was damaged in one or more places. Make repairs as necessary. Recommendation: Contact a qualified fireplace contractor. 2.10.2 I. Structural Systems: J. Fireplaces and Chimneys - Damaged Chimney Chase Consider roofer to evaluate chimney chase and all flashings at all chimneys. Seek further investigation and make all repairs. Recommendation: Contact a qualified professional. 2.10.3 I. Structural Systems: J. Fireplaces and Chimneys - Screen Missing Protective screen missing/not installed. Recommendation: Contact a qualified professional. 2.10.4 I. Structural Systems: J. Fireplaces and Chimneys - Cleaning recommended Recommendation: Contact a qualified professional. 3.1.1 II. Electrical Systems: A. Service Entrance and Panels - AFCI Breakers Missing / Not Present AFCI breakers missing/not present at multiple locations. No ARC fault breakers {AFCI} were observed at the time of the inspection; although this may not have been a requirement when the home was built. Beginning in 2008; AFCI breakers are required in the panel for 15A/20A branch circuits providing power to family rooms, dining rooms, living rooms, libraries, dens, bedrooms, sunrooms, recreation rooms, closets and hallways. AFCI breakers provide fire protection by opening the circuit when an arcing fault is detected. Recommendation: Contact a qualified professional. 3.1.2 II. Electrical Systems: A. Service Entrance and Panels - Panel - Missing Labels The electrical panels were NOT completely and/or properly labeled. All breakers should be specifically identified as to sections of the house, lighting, mechanical's, receptacles... etc. Recommend a qualified electrician test and properly label all switches. Recommendation: Contact a qualified electrical contractor. 3.1.3 II. Electrical Systems: A. Service Entrance and Panels - Panel Damaged Main service panel cover dented/damage at areas shown. Recommendation: Contact a qualified professional. 3.2.1 II. Electrical Systems: B. Branch Circuits, Connected Devices, and Fixtures - Receptacles: GFCI Not Present/Damaged Wet areas and exterior receptacles are required to have GFCI protected outlets. In some areas this protection at receptacles is damaged or missing, seek further investigation of all receptacles and make all repairs. GFCI (Ground Fault Circuit Interrupter) is an automatic device that offers personal protection against lethal electrical shock or electrocution. It is a special electrical receptacle or outlet that can stop electrical power within milliseconds as a safety precaution. Recommendation: Contact a qualified electrical contractor. 3.2.2 II. Electrical Systems: B. Branch Circuits, Connected Devices, and Fixtures - Fixture: Fan Wobbly/Damaged Make repairs as necessary. Recommendation: Contact a qualified professional. 3.2.3 II. Electrical Systems: B. Branch Circuits, Connected Devices, and Fixtures - Fixtures: Smoke / CO Detectors Missing / Damaged Modern standards require Smoke detectors in all bedrooms and combination Smoke/CO detectors in hallways adjacent to bedrooms. Further the detectors need to be interconnected electrically so that when one detector alarms, all the others alarm also. Make repairs as necessary. Recommendation: Contact a qualified professional. 3.2.4 II. Electrical Systems: B. Branch Circuits, Connected Devices, and Fixtures - Receptacles: Loose Receptacle(s) loose in wall, seek further investigation of all receptacles and make all repairs. Recommendation: Contact a qualified electrical contractor. 3.2.5 II. Electrical Systems: B. Branch Circuits, Connected Devices, and Fixtures - Switches: Purpose Not Determined What does this switch operate? One or more switches did not operate. Seek further investigation and make all repairs. Recommendation: Contact a qualified electrical contractor. 3.2.6 II. Electrical Systems: B. Branch Circuits, Connected Devices, and Fixtures - Fixtures: Light(s) Inoperable One or more lighting fixtures were inoperable. This may be due to a bad bulb or some other unknown condition. This condition should be further evaluated and corrected as necessary. Recommendation: Contact a qualified electrical contractor. 3.2.7 II. Electrical Systems: B. Branch Circuits, Connected Devices, and Fixtures - Wriring: Repair Conduit Conduit damaged, make repairs to protect interior wires. Make repairs as necessary. Recommendation: Contact a qualified electrical contractor. 3.2.8 II. Electrical Systems: B. Branch Circuits, Connected Devices, and Fixtures - Doorbell / Speaker System Doorbell/speaker type system was non-functional and or disconnected at time of inspection. Recommendation: Contact a qualified professional. 3.3.1 II. Electrical Systems: C. Other - Automatic Gate Automatic gate non-functional/disconnected at time of inspection. Recommendation: Contact a qualified professional. 4.1.1 III. Heating, Ventilation and Air Conditioning Systems: A. Heating Equipment - Filter Dirty Return vent filter has reached its life expectancy. Replacement needed. Recommendation: Contact a qualified professional. 4.2.1 III. Heating, Ventilation and Air Conditioning Systems: B. Cooling Equipment - Emergency Shutoff Original main emergency shut off has been removed. This is not needed though considering the main service panel is right next to the unit. Recommendation: Contact a qualified HVAC professional. 4.3.1 III. Heating, Ventilation and Air Conditioning Systems: C. Duct Systems, Chases, and Vents - Ductwork Damaged Air supply/return ductwork was damaged. Make repairs as necessary. Recommendation: Contact a qualified HVAC professional. 4.3.2 III. Heating, Ventilation and Air Conditioning Systems: C. Duct Systems, Chases, and Vents - Ductwork Sagging / Not Properly Secured Ductwork was observed to be sagging and/or not properly secured or installed at various locations. Make repairs as necessary. Recommendation: Contact a qualified HVAC professional. 5.1.1 IV. Plumbing Systems: A. Plumbing Supply, Distribution Systems, and Fixtures - Anti-siphon Missing / Not Present Anti-siphon devices are now required at all exterior hose bibs as per modern standards. Recommendation: Contact a handyman or DIY project 5.1.2 IV. Plumbing Systems: A. Plumbing Supply, Distribution Systems, and Fixtures - Leak Detected Water leak likely present. Further review/repairs needed. Recommendation: Contact a qualified professional. 5.1.3 IV. Plumbing Systems: A. Plumbing Supply, Distribution Systems, and Fixtures - Insulate Exterior Plumbing Supply Exposed water supply lines may freeze in cold weather. Make repairs as necessary. Recommendation: Contact a qualified professional. 5.1.4 IV. Plumbing Systems: A. Plumbing Supply, Distribution Systems, and Fixtures - Unknown Water Lines Unknown/disconnected lines observed at areas shown near the AC unit and front side. Recommendation: Contact a qualified professional. 5.2.1 IV. Plumbing Systems: B. Drains, Wastes, and Vents - Cast Iron Drainpipes Present Portions (or all) of the main drain lines are cast iron. Cast iron waste lines are known to deteriorate and leak overtime. It is beyond the scope of this inspection to determine if there are leaks in the waste lines in non-visible areas. Most cast iron pipes today are over 40 years old and may be nearing the end of their life expectancy. Budgeting for future replacement is recommended. For a more detailed analysis of the cast iron waste lines, a licensed plumber should be consulted. 5.2.2 IV. Plumbing Systems: B. Drains, Wastes, and Vents - Septage on Clean Out Riser Septage present on clean out riser indicating a previous backup. Recommend getting septic pumped and evaluated by a septic technician. Recommendation: Contact a qualified professional. 5.2.3 IV. Plumbing Systems: B. Drains, Wastes, and Vents - Main Drain - Standing Water/Debris The drain is dirty and standing water/debris is present. The camera had a difficult time visualizing the drain due to debris. Consider installing a backwater valve, at the street to keep septage from backing up into house from street. Blockages, dirty drain walls, and water present which may render the sewer camera ineffective and unable to uncover deficiencies. Seek plumber to clean out drains, diagnose by running sewer cam both to house and to main sewer, consider hydrostatic testing, with video documentation and make all repairs. Recommendation: Contact a qualified professional. 5.2.4 IV. Plumbing Systems: B. Drains, Wastes, and Vents - Main Drain - Belly In Pipe There appears to be a belly in the drain line. A belly in the pipe means there is a low spot holding water. Bellies can accumulate debris and cause clogging of the pipes due to poor drainage. Unable to inspect drain fully. Clean out drain line and perform, another evaluation, and make all repairs. Recommendation: Contact a qualified professional. 5.2.5 IV. Plumbing Systems: B. Drains, Wastes, and Vents - Narrowing of Pipe A narrowing of the drain was observed. Narrowing in the pipe can cause debris accumulation, which can lead to clogs. Recommendation: Contact a qualified professional. 5.2.6 IV. Plumbing Systems: B. Drains, Wastes, and Vents - Root Intrusion Roots were observed in the drain pipe. A void also looks to have formed in pipe as well. This may indicate a break in the line that allowed tree roots to infiltrate the line. A build up of debris in the line may result in clogs and obstructions. Recommendation: Contact a qualified professional. 5.3.1 IV. Plumbing Systems: C. Water Heating Equipment - Drain Pan/Line Missing Install drain pan under water heater with drain line through exterior wall. Make repairs as necessary. Recommendation: Contact a qualified plumbing contractor. 5.3.2 IV. Plumbing Systems: C. Water Heating Equipment - Expansion Tank Missing Water heater(s) are not equipped with an expansion tank as per modern standards. Seek further investigation and make all repairs. Recommendation: Contact a qualified professional. 5.3.3 IV. Plumbing Systems: C. Water Heating Equipment - Clearance to Floor Insuficient Improve clearance to 18in. Seek further investigation and make all repairs. Recommendation: Contact a qualified professional. 5.3.4 IV. Plumbing Systems: C. Water Heating Equipment - Deficient Temperature Pressure Relief Valve TPR valve drain line missing. These are required to terminate to the exterior as per current requirements. Make repairs as necessary. Recommendation: Contact a qualified professional. 6.1.1 V. Appliances: A. Dishwashers - Improper Installation Installed crooked/loose under countertop. Make repairs as necessary. Recommendation: Contact a qualified professional. 6.4.1 V. Appliances: D. Ranges, Cooktops, and Ovens - Range Not Fastened Range was not fastened to the floor. Make repairs as necessary. Recommendation: Contact a qualified handyman. 6.4.2 V. Appliances: D. Ranges, Cooktops, and Ovens - Improper Installation Range not installed fully against wall. Seek further investigation and make all repairs. Recommendation: Contact a qualified professional. 6.5.1 V. Appliances: E. Microwave Ovens - Light Not Operable Bulb may be defective, test new bulb, sockets and make all repairs. Recommendation: Contact a qualified professional. 6.7.1 V. Appliances: G. Garage Door Operators - Auto Reverse Sensor(s) Not Working The auto reverse sensor was not responding at time of inspection. Close force may need to be adjusted so door retreats when encountering an obstacle. Make repairs as necessary. Recommendation: Contact a qualified garage door contractor. 6.7.2 V. Appliances: G. Garage Door Operators - Door Damaged Make repairs as necessary. Recommendation: Contact a qualified professional. 6.7.3 V. Appliances: G. Garage Door Operators - Photovoltaic Sensors Defficient Photovoltaics sensors installed too far above concrete at garage doors, make repairs as necessary (max height 6in). Recommendation: Contact a qualified professional. 6.8.1 V. Appliances: H. Dryer Exhaust Systems - Clean Dryer Exhaust System Recommend cleaning dryer vent ductwork on a regular basis. The exterior termination dampers or louvers should be checked occasionally for proper open & close functioning. Warning please be advised excessive lint buildup could be a fire hazard! Recommendation: Contact a qualified professional. 6.8.2 V. Appliances: H. Dryer Exhaust Systems - Damaged Dryer Vent Repair damaged dryer vent components. Seek further investigation of vent system and make all repairs. Recommendation: Contact a qualified professional. 7.1.1 VI. Optional Systems: C. Outbuildings - Wood/Materials Damaged Make repairs as necessary. Recommendation: Contact a qualified professional. 7.2.1 VI. Optional Systems: D. Private Water Wells (A coliform analysis is recommended.) - Damaged Compoments Make all repairs as necessary. Recommendation: Contact a qualified professional. 7.3.1 VI. Optional Systems: E. Private Sewage Disposal Systems - Damaged Tank Lids Lids are damaged and/or not secured. Remove and replace all damaged or missing screws. Consider improving caps that are tamper proof to lower the risk of disruption by children or a fall-in scenario. Make repairs as necessary. Recommendation: Contact a qualified septic system contractor. 7.3.2 VI. Optional Systems: E. Private Sewage Disposal Systems - Septic Water Levels High Water level stands above bottom of inlet baffle. Buildup of sludge present at inlet. Likely a backup is present. Consider engaging a septic professional to assess septic system and present methods of repair/replacement and make all repairs. Recommendation: Contact a qualified professional. | 81 | 7 | 0
17015 irongate pass | 78247 | 2689 |  | 2001 | https://app.spectora.com/reports/b4c76702-aa2f-4343-a5dc-747c87c96a94?access=eyJhbGciOiJIUzI1NiJ9.eyJpZCI6NjM4MDU1OCwiZXhwIjoxNzM1Nzk3NTk5fQ.elzbf0p1ti2dl8HSQeO2L15GRkytUPTJ_p8AsHGlb_U&ignoreClientComplete=true | https://cdn.spectora.com/reports/images/b4c76702-aa2f-4343-a5dc-747c87c96a94/original/cover.jpg?1712167922 | 2.1.1 I. Structural Systems: A. Foundations - Cracks - Minor Cracking was noted at the foundation. This is common as concrete ages and shrinkage surface cracks are normal. It cannot be determined if further cracking or differential movement will occur. Recommend monitoring any cracks at foundation areas if and when they are or will be present. Here is an informational article on foundation cracks. Recommendation: Contact a qualified structural engineer. 2.1.2 I. Structural Systems: A. Foundations - Sidewalk/Driveway Expansion Joints Replace organic materials (wood) in sidewalk/driveway expansion joints with proper elements resistant materials. Make repairs as necessary. Recommendation: Contact a qualified professional. 2.1.3 I. Structural Systems: A. Foundations - Slab Perimeter Soils - Heaving/Settling Heaving symptoms present near foundation wall. This condition is likely due to excessive moisture and soil erosion here. Monitor and make repairs as necessary. Recommendation: Contact a qualified structural engineer. 2.2.1 I. Structural Systems: B. Grading and Drainage - Grading - Soil Erosion Visible erosion was observed at various areas near and around the foundation. Recommend filling areas with dirt to prevent seepage down alongside the slab. Please monitor and make repairs as necessary. Recommendation: Contact a qualified professional. 2.2.2 I. Structural Systems: B. Grading and Drainage - Grading - Voids in Ground Present Fill in or repair voids in ground. Seek further investigation of all voids on property and make all repairs. Recommendation: Contact a qualified professional. 2.3.1 I. Structural Systems: C. Roof Covering Materials - Flashings - Maintain Caulking Maintain caulking on all exposed nail heads and/or joints to prevent water entry. Caulking is not an ideal form of waterproofing for more than an occasional plumbing boot nail head and is a temporary fix. Monitor and make repairs as necessary. Recommendation: Contact a qualified professional. 2.3.2 I. Structural Systems: C. Roof Covering Materials - Flashings - Not Present Over Walkway(s) Install proper flashings to direct water around walkways and/or HVAC condensers. Make repairs as necessary. Recommendation: Contact a qualified professional. 2.4.1 I. Structural Systems: D. Roof Structures and Attics - Insulation - Pest Damage Insulation appears to have been damaged by pests. Trails present where rodents traffic. Close up all attic accesses at roofing/soffit connections. Roughly 80% of homes we inspect have this condition of rodent accesses and presence of rodents in the attic. Recommendation: Contact a qualified insulation contractor. 2.4.2 I. Structural Systems: D. Roof Structures and Attics - Rodents - Accesses Present Voids present in dwelling that allow for easy access into attic for rodents. Close up all attic accesses and include all connections at soffit/roofing to prevent rodent entry. Recommendation: Contact a qualified professional. 2.4.3 I. Structural Systems: D. Roof Structures and Attics - Insulation - Insufficient Depth/Missing Insulation depth may be inadequate in some areas of attic and/or walls. Remove any damaged insulation, investigate all areas, and install additional insulation to reach R-38 value. Recommendation: Contact a qualified insulation contractor. 2.4.4 I. Structural Systems: D. Roof Structures and Attics - Ventilation - Insufficient Dispersal of ventilation could be improved to decrease heat in attic. Add ventilation near ridge(s) and/or baffles near soffits to allow for passive flow of cool air from soffits to ridge vents. Inspector has observed ventilation roofing covers on the roof, however it doesn’t seem that the decking has been cut to accommodate ventilation of the attic. It is extremely hot in the attic- more than usual. Recommendation: Contact a qualified professional. 2.5.1 I. Structural Systems: E. Walls (Interior and Exterior) - Interior Cracks - Minor Cracking was observed in drywall with previous repairs. Make repairs as necessary. Recommendation: Contact a qualified drywall contractor. 2.5.2 I. Structural Systems: E. Walls (Interior and Exterior) - Interior - Wallboard Damaged/Previous Repairs Make repairs as necessary. Recommendation: Contact a qualified professional. 2.5.3 I. Structural Systems: E. Walls (Interior and Exterior) - Shower Tiles - Cracked / Loose Shower tiles cracked, loose or damaged. In wet areas this could be a water penetration channel. Monitor and make repairs as necessary. Recommendation: Contact a qualified professional. 2.5.4 I. Structural Systems: E. Walls (Interior and Exterior) - Exterior Cracks - Minor Minor cracking was observed in exterior wall(s). Monitor and make repairs as necessary. Recommendation: Recommended DIY Project 2.5.5 I. Structural Systems: E. Walls (Interior and Exterior) - Exterior Mortar Cracking Cracking at mortar joints present. Mortar has very little sheer strength and cracks relatively easily when stress is introduced. Large mortar joints are also more susceptible to cracking. Recommend using sanded silicone grout after removing all loose materials. Monitor and make repairs as necessary. Recommendation: Recommended DIY Project 2.5.6 I. Structural Systems: E. Walls (Interior and Exterior) - Caulking Sealant Improvements Needed NOTE: The areas between the exterior cladding / veneer and ALL wall penetrations need to be properly sealed such as utility connections, downspouts, hose bibs, lighting fixtures, receptacles, etc with an exterior grade elastomeric sealant. Monitor and make repairs as necessary. Recommendation: Contact a handyman or DIY project 2.5.7 I. Structural Systems: E. Walls (Interior and Exterior) - Wallboard Damages/Voids Cracks and/or damage present at exterior wallboard and/or gaps present between materials. Caulking and in some cases with large gaps, flashings can be used to make repairs. Seek further investigation of all walls and make all repairs. Recommendation: Contact a qualified professional. 2.5.8 I. Structural Systems: E. Walls (Interior and Exterior) - Facia/Trim Damages Present Caulk and secure all damaged wood trim and materials. Make replacements as necessary. Recommendation: Contact a qualified professional. 2.5.9 I. Structural Systems: E. Walls (Interior and Exterior) - Parging - Damaged/Missing Parging is a skim coat type trowel on substance made typically of 30% portland cement and 70% sand. This material is used primarily to cover imperfections in the slab wall. Make repairs as necessary. Recommendation: Contact a qualified professional. 2.5.10 I. Structural Systems: E. Walls (Interior and Exterior) - Lintels - Rusted Lintels without paint rust much faster than painted lintels. Wire brush and paint all rusted lintels and/or lintels missing paint. Monitor and make repairs as necessary. Recommendation: Contact a qualified professional. 2.5.11 I. Structural Systems: E. Walls (Interior and Exterior) - Stucco - Damages/Previous Repairs Wall showing signs of damages and/or previous repairs. Monitor stucco for future repairs and be prepared to conduct mainte0ce on cracking stucco. Recommendation: Contact a qualified professional. 2.5.12 I. Structural Systems: E. Walls (Interior and Exterior) - Paint/Stain Exterior Wallboard/Trim Weather may damage unpainted/stained exterior materials. Seek further investigation of all exterior trim and make all repairs. Recommendation: Contact a qualified professional. 2.5.13 I. Structural Systems: E. Walls (Interior and Exterior) - Sink - Cracked / Damaged Sink showed signs of cracking / damage or loose. Monitor and make repairs as necessary. Recommendation: Contact a qualified professional. 2.6.1 I. Structural Systems: F. Ceilings and Floors - Ceiling - Minor Damage Minor damage or deterioration to the ceiling was visible at the time of the inspection. Monitor and make repairs as necessary. Recommendation: Contact a qualified drywall contractor. 2.6.2 I. Structural Systems: F. Ceilings and Floors - Ceiling - Previous Repairs Drywall/paneling at ceiling and walls damaged and previous repairs may be present. Make repairs as necessary. Recommendation: Contact a qualified professional. 2.6.3 I. Structural Systems: F. Ceilings and Floors - Flooring - Not Level Section(s) of flooring not level. Areas present where beam(s) can be felt raised or lowered under foot. Monitor and make repairs as necessary. Recommendation: Contact a qualified professional. 2.6.4 I. Structural Systems: F. Ceilings and Floors - Flooring - Decking Squeaking Decking under flooring squeaking. This is a common occurrence for this age of home. Monitor and make repairs as necessary Recommendation: Contact a qualified professional. 2.6.5 I. Structural Systems: F. Ceilings and Floors - Flooring - Tiles Cracked/Loose Tiles showing cracks. Make repairs as necessary. Recommendation: Contact a qualified professional. 2.6.6 I. Structural Systems: F. Ceilings and Floors - Flooring - Gaps At End Joints Monitor and make repairs as necessary. Recommendation: Contact a qualified professional. 2.6.7 I. Structural Systems: F. Ceilings and Floors - Ceiling - Nail Pop Seek further investigation and make necessary repairs. Recommendation: Contact a qualified professional. 2.6.8 I. Structural Systems: F. Ceilings and Floors - Flooring - Grout Damaged Investigate all damages to floor grout and make necessary repairs. This is not an exhaustive list of deficiencies in grout. Monitor and make repairs as necessary. Recommendation: Contact a qualified professional. 2.6.9 I. Structural Systems: F. Ceilings and Floors - Flooring-Caulking Observed caulking missing at time of inspection. Make necessary repairs. Recommendation: Contact a qualified professional. 2.6.10 I. Structural Systems: F. Ceilings and Floors - Flooring - Water Damages Present Flooring was damaged and looks to have been water damaged. Relatively dry at time of inspection. Make repairs as necessary. Recommendation: Contact a qualified professional. 2.7.1 I. Structural Systems: G. Doors (Interior and Exterior) - Door - Out of Square Door out of square. Seek further investigation of all doors and make all repairs. Recommendation: Contact a qualified professional. 2.7.2 I. Structural Systems: G. Doors (Interior and Exterior) - Bi-Fold Doors Out of Square Doors out of square or gaps inconsistent between doors. Make repairs as necessary. Recommendation: Contact a qualified professional. 2.7.3 I. Structural Systems: G. Doors (Interior and Exterior) - Threshold and/or Sweep Damaged/Not Present Make repairs as necessary. Recommendation: Contact a qualified professional. 2.7.4 I. Structural Systems: G. Doors (Interior and Exterior) - Door Stopper - Damaged / Missing Missing door stoppers can have the affect of damaging wall board, trim and the door itself. Seek further investigation and make necessary repairs. Recommendation: Contact a qualified professional. 2.8.1 I. Structural Systems: H. Windows - Seals Damaged Window(s) showing signs of seal damage. Review all windows and make repairs as necessary. Recommendation: Contact a qualified window repair/installation contractor. 2.8.2 I. Structural Systems: H. Windows - Window Spring(s) Damaged One or more windows have damaged springs/strings which make windows difficult to open. Consider window professional to evaluate all windows and make repairs as necessary. Recommendation: Contact a qualified window repair/installation contractor. 2.8.3 I. Structural Systems: H. Windows - Window - Screens Damaged/Missing Make repairs as necessary. Recommendation: Contact a qualified window repair/installation contractor. 2.8.4 I. Structural Systems: H. Windows - Water Damage Near Window Casing and Sill Water damage likely from missing flashings over windows or perhaps from condensate. Sills and/or casing near bottom of windows damaged. Make repairs as necessary. Recommendation: Contact a qualified professional. 2.8.5 I. Structural Systems: H. Windows - Trim - Damaged Trim damaged around window(s). Seek further investigation and make necessary repairs. Recommendation: Contact a qualified professional. 2.8.6 I. Structural Systems: H. Windows - Dirty Casings / Sills Window sills had construction debris / materials in them at time of inspection. May be due to improper drainage or blocked drainage holes. Recommend cleaning as to prevent clogging or weep holes due to a wet weather situation. Recommendation: Contact a qualified professional. 2.9.1 I. Structural Systems: I. Stairways (Interior and Exterior) - Handrail Missing/Damaged Handrail must be gripable and extend to bottom tread. Make repairs as necessary. Recommendation: Contact a qualified handyman. 2.10.1 I. Structural Systems: J. Fireplaces and Chimneys - Chimney Cap - Damaged/Missing Chimney cap and/or spark arrestor missing or damaged. Make repairs as necessary. Recommendation: Contact a qualified professional. 2.10.2 I. Structural Systems: J. Fireplaces and Chimneys - Chimney Flue/Brick/Liner Dirty Chimney liner had layer of creosote dust, so underlying structure couldn't be inspected for cracks. Recommend qualified chimney sweep company inspect and/or clean. Recommendation: Contact a qualified chimney contractor. 2.10.3 I. Structural Systems: J. Fireplaces and Chimneys - Firebox Damaged The brick, panel insert or lining of the fireplace was damaged in one or more places. Make repairs as necessary. Recommendation: Contact a qualified fireplace contractor. 2.11.1 I. Structural Systems: K. Porches, Balconies, Decks, and Carports - Exterior Wood - Water Sealant Needed Wood is showing signs of weathering and/or water damage. Recommend water sealant/weatherproofing be applied. Recommendation: Recommended DIY Project 2.11.2 I. Structural Systems: K. Porches, Balconies, Decks, and Carports - Patio Settling Slab is settling and a void is forming between the house and patio concrete. Fill void. Seek further investigation and make all repairs. Recommendation: Contact a qualified professional. 2.12.1 I. Structural Systems: L. Other - Cabinet Doors Out Of Square/Damaged Monitor and make repairs as necessary. Recommendation: Contact a qualified professional. 2.12.2 I. Structural Systems: L. Other - Cabinet Not Secured/Installed Properly Make repairs as necessary. Recommendation: Contact a qualified professional. 3.1.1 II. Electrical Systems: A. Service Entrance and Panels - Panel - Dead Front Missing Seek replacement of deadfront. Seek further investigation and make all repairs. Recommendation: Contact a qualified professional. 3.2.1 II. Electrical Systems: B. Branch Circuits, Connected Devices, and Fixtures - Fixture: Fan Wobbly/Damaged Make repairs as necessary. Recommendation: Contact a qualified professional. 3.2.2 II. Electrical Systems: B. Branch Circuits, Connected Devices, and Fixtures - Fixtures: Smoke / CO Detectors Missing / Damaged Modern standards require Smoke detectors in all bedrooms and combination Smoke/CO detectors in hallways adjacent to bedrooms. Further the detectors need to be interconnected electrically so that when one detector alarms, all the others alarm also. Make repairs as necessary. Recommendation: Contact a qualified professional. 3.2.3 II. Electrical Systems: B. Branch Circuits, Connected Devices, and Fixtures - Receptacles: Covers Damaged/Missing Make repairs as necessary. Recommendation: Contact a qualified electrical contractor. 3.2.4 II. Electrical Systems: B. Branch Circuits, Connected Devices, and Fixtures - Receptacles: Loose Receptacle(s) loose in wall, seek further investigation of all receptacles and make all repairs. Recommendation: Contact a qualified electrical contractor. 3.2.5 II. Electrical Systems: B. Branch Circuits, Connected Devices, and Fixtures - Switches: Purpose Not Determined What does this switch operate? One or more switches did not operate. Seek further investigation and make all repairs. Recommendation: Contact a qualified electrical contractor. 4.2.1 III. Heating, Ventilation and Air Conditioning Systems: B. Cooling Equipment - Clogged Condensate Lines Seek cleaning of condensate lines to keep water from backing up into system and damaging interior finish materials. HVAC technician to diagnose condensate lines and system while on property to determine if any deficiencies present and make all repairs. Recommendation: Contact a qualified HVAC professional. 4.2.2 III. Heating, Ventilation and Air Conditioning Systems: B. Cooling Equipment - Air Filter/Register(s) Dirty/Missing HVAC filter and space under HVAC closet dirty at time of inspection. Clean and service system before closing. Make all repairs as necessary. Recommendation: Contact a qualified professional. 4.3.1 III. Heating, Ventilation and Air Conditioning Systems: C. Duct Systems, Chases, and Vents - Explore/Clean Ductwork Dirty substances present on plenum/ductwork/registers. This is a common occurrence in many homes, evaluation and cleaning by an HVAC technician is advised. Recommendation: Contact a qualified HVAC professional. 5.1.1 IV. Plumbing Systems: A. Plumbing Supply, Distribution Systems, and Fixtures - Supply Pressure Too High Water supply pressure over 80 PSI, seek licensed plumber to investigate plumbing system and make pressure reduction. If a pressure reducing valve is needed and appliances are gas, bladder tanks and/or blowoff valves may be needed at water heater(s). Seek further investigation and make all repairs. Recommendation: Contact a qualified plumbing contractor. 5.1.2 IV. Plumbing Systems: A. Plumbing Supply, Distribution Systems, and Fixtures - Housings/Covers Damaged/Missing Install housing covers and make flush with grade. Make repairs as necessary. Recommendation: Contact a qualified professional. 5.1.3 IV. Plumbing Systems: A. Plumbing Supply, Distribution Systems, and Fixtures - Fixture - Toilet Installed Improperly Toilet(s) are installed improperly (loose). Water leaks are frequently caused by loose toilets. Seek further investigation to determine if leaks and water damage are present and make all repairs. Recommendation: Contact a qualified plumbing contractor. 5.1.4 IV. Plumbing Systems: A. Plumbing Supply, Distribution Systems, and Fixtures - Fixture - Loose in Wall Make repairs as necessary. Recommendation: Contact a qualified plumbing contractor. 5.1.5 IV. Plumbing Systems: A. Plumbing Supply, Distribution Systems, and Fixtures - Insulate Exterior Plumbing Supply Exposed water supply lines may freeze in cold weather. Make repairs as necessary. Recommendation: Contact a qualified professional. 5.2.1 IV. Plumbing Systems: B. Drains, Wastes, and Vents - Poor/Slow Drainage Poor/slow drainage was observed at time of inspection. Make repairs as necessary. Recommendation: Contact a qualified plumbing contractor. 5.2.2 IV. Plumbing Systems: B. Drains, Wastes, and Vents - Main Drain - Standing Water/Debris The drain is dirty and standing water/debris is present. The camera had a difficult time visualizing the drain due to grease / Septage buildup. Consider installing a backwater valve, at the street to keep septage from backing up into house from street. Blockages, dirty drain walls, and water present which may render the sewer camera ineffective and unable to uncover deficiencies. Seek plumber to clean out drains, diagnose by running sewer cam both to house and to main sewer, consider hydrostatic testing, with video documentation and make all repairs. Recommendation: Contact a qualified professional. 5.3.1 IV. Plumbing Systems: C. Water Heating Equipment - Drain Pan/Line Missing Install drain pan under water heater with drain line through exterior wall. Make repairs as necessary. Recommendation: Contact a qualified plumbing contractor. 5.3.2 IV. Plumbing Systems: C. Water Heating Equipment - Rust Buildup Present Seek replacement water heater. Seek further investigation and make all repairs. Recommendation: Contact a qualified professional. 6.4.1 V. Appliances: D. Ranges, Cooktops, and Ovens - Worn/Damaged Cooktop Make repairs as necessary. Recommendation: Contact a qualified professional. 6.4.2 V. Appliances: D. Ranges, Cooktops, and Ovens - Oven Light Not Working Seek further investigation and make all repairs. Recommendation: Contact a qualified professional. 6.7.1 V. Appliances: G. Garage Door Operators - Auto Reverse Sensor(s) Not Working The auto reverse sensor was not responding at time of inspection. Close force may need to be adjusted so door retreats when encountering an obstacle. Make repairs as necessary. Recommendation: Contact a qualified garage door contractor. 6.8.1 V. Appliances: H. Dryer Exhaust Systems - Damaged Dryer Vent Repair damaged dryer vent components. Seek further investigation of vent system and make all repairs. Recommendation: Contact a qualified professional. 7.2.1 VI. Optional Systems: G. Other - Infrared Thermography Inspection Conducted An inspection of the dwelling was conducted using infrared thermography. Infrared thermography is the science of detecting infrared energy emitted from an object, converting it to apparent temperature, and displaying the result as an infrared image. This tool is used to help detect damages that are overlooked by the unaided eye. Photos of dwelling in the infrared spectrum have been included. Recommendation: Contact a qualified professional. 7.2.2 VI. Optional Systems: G. Other - Particle Counter With TVOC Assessment Conducted This test screens the air quality in the home to uncover density of particles in the air. The 10 micron measurement reflects the size of potential organic substances. The color scale weighs all the numbers or particulates in all the ranges to let you know if your air quality is good (green) or dirty (red). Photo Credit (EPA Website). Recommendation: Contact a qualified professional. 7.2.3 VI. Optional Systems: G. Other - Water Testing Results The total dissolved solids (TDS) meter was used to gather the number of particulates in the water shown below. This number represents how many particulate (concentration) are in the water. Under 100 PPM is best for drinking. However, untreated water in the Greater San Antonio Area is typically in the high 200’s. If your water is hard and a softener system is present, it’s likely not calibrated properly. See diagram below to determine if the water at the property is considered hard. Recommendation: Contact a qualified professional. | 71 | 6 | 0
1818 Laurel Pathway | 78245 | 2325 |  | 2014 | https://app.spectora.com/reports/971cd034-ea3e-4e63-ad8b-1d1eb12d07e2?access=eyJhbGciOiJIUzI1NiJ9.eyJpZCI6NjM5NTkwOSwiZXhwIjoxNzM1Nzk3NTk5fQ.3Rh35M_4qPmJsCv-ipeXjAr4mQnm-V_nWH7si9X3318&ignoreClientComplete=true | https://cdn.spectora.com/reports/images/971cd034-ea3e-4e63-ad8b-1d1eb12d07e2/original/cover.jpg?1712237962 | 2.1.1 I. Structural Systems: A. Foundations - Cracks Cracking was noted at the foundation. This is common as concrete ages and shrinkage surface cracks are normal. It cannot be determined if further cracking or differential movement will occur. Recommend monitoring any cracks at foundation areas if and when they are or will be present. Here is an informational article on foundation cracks. Recommendation: Contact a qualified structural engineer. 2.2.1 I. Structural Systems: B. Grading and Drainage - Grading - Improper Drainage Proper drainage away from the foundation may be needed at various areas. Drainage/slope away from the foundation at all grading areas should be maintained at a minimum 5% slope for 10 feet (6”). 2% slope needed at first 10’ from foundation of hard surfaces (Drives, walks, etc). Balanced moisture mainte0ce around all perimeter areas of a slab foundation is recommended to prevent unbalanced moisture and/ or excessive dry out that will contribute to unneeded foundation settlement, movement that may affect the entire structure. Water standing or running alongside a foundation after rains or from watering (sprinklers) can cause differential settlement of a foundation. If soil grading is such that water runs alongside a foundation during rains, the water will run under the edge of the foundation and soften or carry away soil that is supporting the foundation. Recommendation: Contact a qualified professional. 2.3.1 I. Structural Systems: C. Roof Covering Materials - Flashings - Maintain Caulking Maintain caulking on all exposed nail heads and/or joints to prevent water entry. Caulking is not an ideal form of waterproofing for more than an occasional plumbing boot nail head and is a temporary fix. Monitor and make repairs as necessary. Recommendation: Contact a qualified professional. 2.3.2 I. Structural Systems: C. Roof Covering Materials - Roofing - Damaged Coverings Symptoms present that may indicate repairs, impact damages and/or asphalt fleck loss and damaged shingles. Professional roofer to inspect all areas for damage, remove all debris and make repairs as necessary. Recommendation: Contact a qualified roofing professional. 2.3.3 I. Structural Systems: C. Roof Covering Materials - Exposed Nails Under-driven or exposed nails were found at one or more areas. Recommend a maintaining caulking, and evaluate and correct to prevent water seepage at the roof penetrations. Recommendation: Contact a qualified professional. 2.3.4 I. Structural Systems: C. Roof Covering Materials - Roofing - Improper Clearance Roofing/wall connections should be installed with a 2in clearance to help keep wall materials from damage. Make repairs as necessary. Recommendation: Contact a qualified professional. 2.3.5 I. Structural Systems: C. Roof Covering Materials - Drip Edge Flashing Missing / Not Installed A drip edge shall be provided at eaves and gables of shingle roofs. Adjacent pieces of drip edge shall be overlapped a minimum of 2 inches (51 mm). Drip edges shall extend a minimum of 0.25 inch (6.4 mm) below the roof sheathing and extend up the roof deck a minimum of 2 inches (51 mm). Drip edges shall be mechanically fastened to the roof deck at a maximum of 12 inches (305 mm) o.c. with fasteners as specified in Section R905.2.5. Underlayment shall be installed over the drip edge along eaves and under the underlayment on gables. Unless specified differently by the shingle manufacturer, shingles are permitted to be flush with the drip edge. Reference: R905.2.8.5 Drip edge. Recommendation: Contact a qualified professional. 2.4.1 I. Structural Systems: D. Roof Structures and Attics - Insulation - Improper Levels Informational sheet displaying insulation depth does not agree with actual installed depth in some areas. Recommend adding more insulation. Recommendation: Contact a qualified professional. 2.4.2 I. Structural Systems: D. Roof Structures and Attics - Rodents - Accesses Present Voids present in dwelling that allow for easy access into attic for rodents. Close up all attic accesses and include all connections at soffit/roofing to prevent rodent entry. Recommendation: Contact a qualified professional. 2.4.3 I. Structural Systems: D. Roof Structures and Attics - Mechanical Access - Improper Improve access to mechanical unit(s) in attic. Access must be unobstructed to mechanical units in attic with a proper platform and stairs provided. Make repairs as necessary. Recommendation: Contact a qualified professional. 2.4.4 I. Structural Systems: D. Roof Structures and Attics - Facia Exterior facia was observed to be weathered and missing paint throughout. Recommendation: Contact a qualified professional. 2.5.1 I. Structural Systems: E. Walls (Interior and Exterior) - Interior Cracks Various settling cracks observed in drywall. Make repairs as necessary. Recommendation: Contact a qualified drywall contractor. 2.5.2 I. Structural Systems: E. Walls (Interior and Exterior) - Interior - Minor Trim Damage Make repairs as necessary. Recommendation: Contact a qualified professional. 2.5.3 I. Structural Systems: E. Walls (Interior and Exterior) - Exterior Cracks Settling cracking was observed in exterior wall(s). Monitor and make repairs as necessary. Recommendation: Recommended DIY Project 2.5.4 I. Structural Systems: E. Walls (Interior and Exterior) - Caulking Sealant Improvements Needed NOTE: The areas between the exterior cladding / veneer and ALL wall penetrations need to be properly sealed such as utility connections, downspouts, hose bibs, lighting fixtures, receptacles, etc with an exterior grade elastomeric sealant. Monitor and make repairs as necessary. Recommendation: Contact a handyman or DIY project 2.5.5 I. Structural Systems: E. Walls (Interior and Exterior) - Exterior Siding / Trim Exterior siding/trim was observed to be damaged and/or misaligned at numerous locations. Make repairs as necessary. Recommendation: Contact a qualified professional. 2.5.6 I. Structural Systems: E. Walls (Interior and Exterior) - Lintels - Rusted Lintels without paint rust much faster than painted lintels. Wire brush and paint all rusted lintels and/or lintels missing paint. Monitor and make repairs as necessary. Recommendation: Contact a qualified professional. 2.6.1 I. Structural Systems: F. Ceilings and Floors - Ceiling - Cracks / Damage Minor damage or deterioration to the ceiling was visible at the time of the inspection. Monitor and make repairs as necessary. Recommendation: Contact a qualified drywall contractor. 2.6.2 I. Structural Systems: F. Ceilings and Floors - Flooring - Damaged The home flooring had general moderate damage visible at the time of the inspection. Did not evaluate flooring for cosmetic damages only physical damages that may effect performance. Make repairs as necessary. Recommendation: Contact a qualified professional. 2.6.3 I. Structural Systems: F. Ceilings and Floors - Flooring - Not Level Section(s) of flooring not level. Areas present where beam(s) can be felt raised or lowered under foot. Monitor and make repairs as necessary. Recommendation: Contact a qualified professional. 2.6.4 I. Structural Systems: F. Ceilings and Floors - Flooring - Decking Squeaking Decking under flooring squeaking. This is a common occurrence for this age of home. Monitor and make repairs as necessary Recommendation: Contact a qualified professional. 2.6.5 I. Structural Systems: F. Ceilings and Floors - Flooring - Tiles Cracked/Loose Tiles showing cracks. Make repairs as necessary. Recommendation: Contact a qualified professional. 2.7.1 I. Structural Systems: G. Doors (Interior and Exterior) - Door - Out of Square Door out of square. Seek further investigation of all doors and make all repairs. Recommendation: Contact a qualified professional. 2.7.2 I. Structural Systems: G. Doors (Interior and Exterior) - Door(s) Damaged One or more doors observed to be damaged and/or missing. Make repairs as necessary. Recommendation: Contact a qualified professional. 2.7.3 I. Structural Systems: G. Doors (Interior and Exterior) - Weatherstripping Insufficient Door(s) missing standard weatherstripping. This can result in significant energy loss and moisture intrusion. Recommend installation of standard weatherstripping. Here is a DIY guide on weatherstripping. Recommendation: Recommended DIY Project 2.8.1 I. Structural Systems: H. Windows - Failed Seal(s) Observed condensation between the window panes, which indicates a failed seal. Windows dirty at time of inspection and it was difficult to ascertain which windows had seal loss and which did not. Recommend qualified window contractor evaluate all windows & replace as necessary. Seek further investigation of all windows and make all repairs. Recommendation: Contact a qualified window repair/installation contractor. 2.8.2 I. Structural Systems: H. Windows - Windows Difficult To Open/Close Numerous windows were difficult to open/close and may have spring damages. Make all repairs as necessary. Recommendation: Contact a qualified professional. 2.11.1 I. Structural Systems: K. Porches, Balconies, Decks, and Carports - Deck - Materials Damaged/Weathered One or more decking, boards or railings were observed to be loose or damaged. Make repairs as necessary Recommendation: Contact a qualified deck contractor. 2.12.1 I. Structural Systems: L. Other - Cabinets Damaged Cabinets doors, bottoms (water damage), and/or drawers/knobs are damaged. Make all repairs as necessary. Recommendation: Contact a qualified professional. 2.12.2 I. Structural Systems: L. Other - Damaged Fencing Replace or repair all damaged and sagging posts, fencing pickets, and gates. Make all repairs as necessary. Recommendation: Contact a qualified fencing contractor 2.12.3 I. Structural Systems: L. Other - Flatwork Concrete flat Work is starting to shift crack and or pull away from the foundation. Please monitor overtime and repair is needed. Recommendation: Contact a qualified professional. 3.1.1 II. Electrical Systems: A. Service Entrance and Panels - Main Service Panel Main service panel is difficult to open/close. Adjustments and or repairs recommended. Recommendation: Contact a qualified professional. 3.2.1 II. Electrical Systems: B. Branch Circuits, Connected Devices, and Fixtures - Receptacles: GFCI Not Present/Damaged Wet areas and exterior receptacles are required to have GFCI protected outlets. In some areas this protection at receptacles is damaged or missing, seek further investigation of all receptacles and make all repairs. GFCI (Ground Fault Circuit Interrupter) is an automatic device that offers personal protection against lethal electrical shock or electrocution. It is a special electrical receptacle or outlet that can stop electrical power within milliseconds as a safety precaution. Recommendation: Contact a qualified electrical contractor. 3.2.2 II. Electrical Systems: B. Branch Circuits, Connected Devices, and Fixtures - Fixture: Fan Wobbly/Damaged Make repairs as necessary. Recommendation: Contact a qualified professional. 3.2.3 II. Electrical Systems: B. Branch Circuits, Connected Devices, and Fixtures - Receptacles: Covers Damaged/Missing Make repairs as necessary. Recommendation: Contact a qualified electrical contractor. 3.2.4 II. Electrical Systems: B. Branch Circuits, Connected Devices, and Fixtures - Receptacles: Loose Receptacle(s) loose in wall, seek further investigation of all receptacles and make all repairs. Recommendation: Contact a qualified electrical contractor. 3.2.5 II. Electrical Systems: B. Branch Circuits, Connected Devices, and Fixtures - Fixtures: Light(s) Inoperable One or more lighting fixtures were inoperable. This may be due to a bad bulb or some other unknown condition. This condition should be further evaluated and corrected as necessary. Recommendation: Contact a qualified electrical contractor. 3.2.6 II. Electrical Systems: B. Branch Circuits, Connected Devices, and Fixtures - Fixture: Cover Missing Make repairs as necessary. Recommendation: Contact a qualified electrical contractor. 4.1.1 III. Heating, Ventilation and Air Conditioning Systems: A. Heating Equipment - Heating Unit Evidence of possible mold and/or moisture related issues observed at the heating unit. Further review is recommended by a qualified HVAC technician. Recommendation: Contact a qualified professional. 4.1.2 III. Heating, Ventilation and Air Conditioning Systems: A. Heating Equipment - Drain Pan Evidence of rust/corrosion and previous leaks noted at the units drain pan. Recommendation: Contact a qualified professional. 4.2.1 III. Heating, Ventilation and Air Conditioning Systems: B. Cooling Equipment - Under-performing HVAC Evaporator and condenser coil data tags. Seek licensed technician to diagnose entire HVAC systems, perform leak detection tests, provide written details of tests performed and operational temperatures and pressures of both heating and cooling systems and make all repairs. Recommendation: Contact a qualified HVAC professional. 4.3.1 III. Heating, Ventilation and Air Conditioning Systems: C. Duct Systems, Chases, and Vents - Explore/Clean Ductwork Dirty substances present on plenum/ductwork/registers. This is a common occurrence in many homes, evaluation and cleaning by an HVAC technician is advised. Recommendation: Contact a qualified HVAC professional. 5.1.1 IV. Plumbing Systems: A. Plumbing Supply, Distribution Systems, and Fixtures - Housings/Covers Damaged/Missing Make repairs as necessary. Recommendation: Contact a qualified professional. 5.1.2 IV. Plumbing Systems: A. Plumbing Supply, Distribution Systems, and Fixtures - Anti-siphon Missing / Not Present Anti-siphon devices are now required at all exterior hose bibs as per modern standards. Recommendation: Contact a handyman or DIY project 5.1.3 IV. Plumbing Systems: A. Plumbing Supply, Distribution Systems, and Fixtures - Damaged/Missing Fixtures Fixtures missing components or damaged, seek further investigation and make all repairs. Recommendation: Contact a qualified professional. 5.1.4 IV. Plumbing Systems: A. Plumbing Supply, Distribution Systems, and Fixtures - Insulate Plumbing Supply All supply in close proximity should be insulated or distanced from each other properly. Seek further investigation of all water supplies and make all repairs. Recommendation: Contact a qualified professional. 5.2.1 IV. Plumbing Systems: B. Drains, Wastes, and Vents - Main Drain - Standing Water/Debris The drain is dirty and standing water/debris is present under the home. The camera had a difficult time visualizing the drain due to debris. Blockages, dirty drain walls, and water present which may render the sewer camera ineffective and unable to uncover deficiencies. Seek plumber to clean out drains, diagnose by running sewer cam both to house and to main sewer, consider hydrostatic testing, with video documentation and make all repairs. Recommendation: Contact a qualified professional. 6.1.1 V. Appliances: A. Dishwashers - Not Operational/Door Not Closing Dishwasher would not close properly. Unable to test. Seek further investigation and make all repairs. Recommendation: Contact a qualified professional. 6.1.2 V. Appliances: A. Dishwashers - High Loop Needed Install drain line near countertop under sink to provide air gap. Seek further investigation and make all repairs. Recommendation: Contact a qualified professional. 6.2.1 V. Appliances: B. Food Waste Disposers - Garbage Disposal Inoperable Garbage disposal was inoperable at the time of inspection. Recommend qualified handyman repair. Here is a DIY resource for troubleshooting. Recommendation: Contact a qualified handyman. 6.4.1 V. Appliances: D. Ranges, Cooktops, and Ovens - Oven Light Not Working Seek further investigation and make all repairs. Recommendation: Contact a qualified professional. 6.5.1 V. Appliances: E. Microwave Ovens - Damaged Microwave Make repairs as necessary. Recommendation: Contact a qualified professional. 6.6.1 V. Appliances: F. Mechanical Exhaust Vents and Bathroom Heaters - Damaged/Noisy Exhaust Vent Repair/replace noisy damaged vent and or motor. Make repairs as necessary. Recommendation: Contact a qualified professional. 6.7.1 V. Appliances: G. Garage Door Operators - Loud Noises Loud grinding or squeeking observed when opening/closing garage door. Make repairs as necessary. Recommendation: Contact a qualified garage door contractor. 6.8.1 V. Appliances: H. Dryer Exhaust Systems - Clean Dryer Exhaust System Recommend cleaning dryer vent ductwork on a regular basis. The exterior termination dampers or louvers should be checked occasionally for proper open & close functioning. Warning please be advised excessive lint buildup could be a fire hazard! Recommendation: Contact a qualified professional. | 50 | 5 | 0
9312 Groff Garden | 78254 | 2629 |  | 2021 | https://app.spectora.com/reports/e2e7a259-2dff-4c0e-8707-ada697ea1f8f?access=eyJhbGciOiJIUzI1NiJ9.eyJpZCI6NjQwNjAxMywiZXhwIjoxNzM1Nzk3NTk5fQ.nGSIMqeDalOKHFWd8RhQBSLzeoD2UwmKvjP-2NZKqqY&ignoreClientComplete=true | https://cdn.spectora.com/reports/images/e2e7a259-2dff-4c0e-8707-ada697ea1f8f/original/cover.jpg?1712765168 | 2.1.1 I. Structural Systems: A. Foundations - Concrete/Asphalt - Damages Present Cracks and/or settling materials present at time of inspection. Monitor and make repairs as necessary. Recommendation: Contact a qualified professional. 2.1.2 I. Structural Systems: A. Foundations - Sidewalk/Driveway Expansion Joints Replace organic materials (wood) in sidewalk/driveway expansion joints with proper elements resistant materials. Make repairs as necessary. Recommendation: Contact a qualified professional. 2.2.1 I. Structural Systems: B. Grading and Drainage - Grading - Improper Drainage Proper drainage away from the foundation may be needed at various areas. Drainage/slope away from the foundation at all grading areas should be maintained at a minimum 5% slope for 10 feet (6”). 2% slope needed at first 10’ from foundation of hard surfaces (Drives, walks, etc). Balanced moisture mainte0ce around all perimeter areas of a slab foundation is recommended to prevent unbalanced moisture and/ or excessive dry out that will contribute to unneeded foundation settlement, movement that may affect the entire structure. Water standing or running alongside a foundation after rains or from watering (sprinklers) can cause differential settlement of a foundation. If soil grading is such that water runs alongside a foundation during rains, the water will run under the edge of the foundation and soften or carry away soil that is supporting the foundation. Recommendation: Contact a qualified professional. 2.2.2 I. Structural Systems: B. Grading and Drainage - Grading - Improper Clearance Distance from the finished grade to walls, materials and/or weep holes are insufficient. When the grade is too close to materials water damage and infestations are likely to take place. Seek minimum 6in clearance from soil to weep holes and/or wall materials. Monitor and make repairs as necessary. Recommendation: Contact a qualified professional. 2.2.3 I. Structural Systems: B. Grading and Drainage - Grading - Standing Water Standing water or depression in soil observed, which could indicate poor drainage and/or grading. Recommend monitor and/or have landscaper correct. Here is a resource on dealing with standing water in your yard. Recommendation: Contact a qualified landscaping contractor 2.2.4 I. Structural Systems: B. Grading and Drainage - Gutter - Diverters/Splash blocks Install diverters and or splash blocks at all walkways, and downspout extensions to direct water away from low spots and foundation walls. One or more downspouts is directed to discharge against the foundation. Needs correction to prevent foundation issues due to excessive water exposure and moisture damage. Recommend adding splash blocks/extensions. Recommendation: Contact a qualified professional. 2.3.1 I. Structural Systems: C. Roof Covering Materials - Flashings - Maintain Caulking Maintain caulking on all exposed nail heads and/or joints to prevent water entry. Caulking is not an ideal form of waterproofing for more than an occasional plumbing boot nail head and is a temporary fix. Monitor and make repairs as necessary. Recommendation: Contact a qualified professional. 2.4.1 I. Structural Systems: D. Roof Structures and Attics - Insulation - Pest Damage Insulation appears to have been damaged by pests. Trails present where rodents traffic. Close up all attic accesses at roofing/soffit connections. Roughly 80% of homes we inspect have this condition of rodent accesses and presence of rodents in the attic. Recommendation: Contact a qualified insulation contractor. 2.4.2 I. Structural Systems: D. Roof Structures and Attics - Rodents - Accesses Present Voids present in dwelling that allow for easy access into attic for rodents. Close up all attic accesses and include all connections at soffit/roofing to prevent rodent entry. Recommendation: Contact a qualified professional. 2.4.3 I. Structural Systems: D. Roof Structures and Attics - Decking - Sagging Areas of roof present that are sagging or raised. This is a common occurrence at most homes. At times a builder may provide a letter certifying that the roof decking is within foreman level. A sample document has been provided below. Monitor and make repairs to all effected areas as necessary. Recommendation: Contact a qualified roofing professional. 2.4.4 I. Structural Systems: D. Roof Structures and Attics - Insulation - Insufficient Depth/Missing Insulation depth may be inadequate in some areas of attic and/or walls. Remove any damaged insulation, investigate all areas, and install additional insulation to reach R-38 value. Recommendation: Contact a qualified insulation contractor. 2.4.5 I. Structural Systems: D. Roof Structures and Attics - Debris - Remove Construction Materials Construction materials and debris present in attic, seek removal of debris. Recommendation: Contact a qualified professional. 2.5.1 I. Structural Systems: E. Walls (Interior and Exterior) - Moisture - Intrusion Wall showing signs of moisture damage. Make repairs as necessary. Recommendation: Contact a qualified professional. 2.5.2 I. Structural Systems: E. Walls (Interior and Exterior) - Wallboard Wavy - Interior Wavy wallboard present likely due to slightly post flush installed studs and/or out of square sill plates. Make repairs as necessary. Recommendation: Contact a qualified professional. 2.5.3 I. Structural Systems: E. Walls (Interior and Exterior) - Exterior Cracks - Minor Minor cracking was observed in exterior wall(s). Monitor and make repairs as necessary. Recommendation: Recommended DIY Project 2.5.4 I. Structural Systems: E. Walls (Interior and Exterior) - Wallboard Damages/Voids Cracks and/or damage present at exterior wallboard and/or gaps present between materials. Caulking and in some cases with large gaps, flashings can be used to make repairs. Seek further investigation of all walls and make all repairs. Recommendation: Contact a qualified professional. 2.5.5 I. Structural Systems: E. Walls (Interior and Exterior) - Wallboard Wavy - Exterior Wavy wallboard present likely due to slightly post flush installed studs and/or out of square sill plates. Make repairs as necessary. Recommendation: Contact a qualified professional. 2.5.6 I. Structural Systems: E. Walls (Interior and Exterior) - Lintels - Rusted Lintels without paint rust much faster than painted lintels. Wire brush and paint all rusted lintels and/or lintels missing paint. Monitor and make repairs as necessary. Recommendation: Contact a qualified professional. 2.6.1 I. Structural Systems: F. Ceilings and Floors - Flooring - Damaged The home flooring had general moderate damage visible at the time of the inspection. Did not evaluate flooring for cosmetic damages only physical damages that may effect performance. Make repairs as necessary. Recommendation: Contact a qualified professional. 2.7.1 I. Structural Systems: G. Doors (Interior and Exterior) - Door - Out of Square Door out of square. Seek further investigation of all doors and make all repairs. Recommendation: Contact a qualified professional. 2.7.2 I. Structural Systems: G. Doors (Interior and Exterior) - Bi-Fold Doors Out of Square Doors out of square or gaps inconsistent between doors. Make repairs as necessary. Recommendation: Contact a qualified professional. 2.7.3 I. Structural Systems: G. Doors (Interior and Exterior) - Door Not Flush With Trim Door(s) warped and not flush when closed. Make repairs as necessary. Recommendation: Contact a qualified professional. 2.7.4 I. Structural Systems: G. Doors (Interior and Exterior) - Improper Installation Doors out of square, improperly gapped at casings, ghosting open, and/or not latching throughout house. Likely due to improper installation or damaged hinges/hardware. Make repairs as necessary. Recommendation: Contact a qualified professional. 2.7.5 I. Structural Systems: G. Doors (Interior and Exterior) - Gaps at Door Casings Distance between door casings and door too wide. Light can be seen from next room due to crack in opening. Make repairs as necessary. Recommendation: Contact a qualified professional. 2.7.6 I. Structural Systems: G. Doors (Interior and Exterior) - Door Hardware - Not Latching Door doesn't latch properly. Make repairs as necessary. Recommendation: Contact a qualified handyman. 2.8.1 I. Structural Systems: H. Windows - Failed Seal(s) Observed condensation between the window panes, which indicates a failed seal. Windows dirty at time of inspection and it was difficult to ascertain which windows had seal loss and which did not. Recommend qualified window contractor evaluate all windows & replace as necessary. Seek further investigation of all windows and make all repairs. Recommendation: Contact a qualified window repair/installation contractor. 2.8.2 I. Structural Systems: H. Windows - Window Spring(s) Damaged One or more windows have damaged springs/strings which make windows difficult to open. Consider window professional to evaluate all windows and make repairs as necessary. Recommendation: Contact a qualified window repair/installation contractor. 2.8.3 I. Structural Systems: H. Windows - Window Casing Loose/Noisy Windows rattle in casing when opening/closing. Seek further investigation of all windows and make repairs as necessary. Recommendation: Contact a qualified professional. 2.9.1 I. Structural Systems: I. Stairways (Interior and Exterior) - Loose Rail/Balusters Handrail/balusters were loose. Make repairs as necessary. Recommendation: Contact a qualified handyman. 2.9.2 I. Structural Systems: I. Stairways (Interior and Exterior) - Stair Treads Noisy Make repairs as necessary. Recommendation: Contact a qualified professional. 2.12.1 I. Structural Systems: L. Other - Cabinets Damaged Cabinets doors, bottoms (water damage), and/or drawers/knobs are damaged. Make all repairs as necessary. Recommendation: Contact a qualified professional. 2.12.2 I. Structural Systems: L. Other - Cabinets Missing Components Shelving, knobs or hinges missing or damaged. Make repairs as necessary. Recommendation: Contact a qualified professional. 3.1.1 II. Electrical Systems: A. Service Entrance and Panels - Panel - Damaged Make repairs as necessary. Recommendation: Contact a qualified electrical contractor. 3.2.1 II. Electrical Systems: B. Branch Circuits, Connected Devices, and Fixtures - Receptacles: Covers Damaged/Missing Make repairs as necessary. Recommendation: Contact a qualified electrical contractor. 3.2.2 II. Electrical Systems: B. Branch Circuits, Connected Devices, and Fixtures - Fixture: Missing/Damaged Globe Make repairs as necessary. 3.2.3 II. Electrical Systems: B. Branch Circuits, Connected Devices, and Fixtures - Wiring: Intermittent Switches/Circuits Defficient or improper installation of circuits present at time of inspection. Seek further investigation and make all repairs. Recommendation: Contact a qualified electrical contractor. 3.2.4 II. Electrical Systems: B. Branch Circuits, Connected Devices, and Fixtures - Wiring: Install Dedicated Circuit Install dedicated circuit for appliance/lighting that is not on same GFCI circuit as receptacles. Make repairs as necessary. Recommendation: Contact a qualified electrical contractor. 3.2.5 II. Electrical Systems: B. Branch Circuits, Connected Devices, and Fixtures - Wiring - Insufficient Circuits Kitchen receptacles on one circuit. Two circuits should be present. This will limit the amount of appliances that can be operated at one time. Make repairs as necessary. Recommendation: Contact a qualified professional. 4.1.1 III. Heating, Ventilation and Air Conditioning Systems: A. Heating Equipment - Insufficient Flue Clerance Improve to 1” clearance from flammable material. Make repairs as necessary Recommendation: Contact a qualified professional. 4.2.1 III. Heating, Ventilation and Air Conditioning Systems: B. Cooling Equipment - Under-performing HVAC Evaporator and condenser coil data tags. Seek licensed technician to diagnose entire HVAC systems, perform leak detection tests, provide written details of tests performed and operational temperatures and pressures of both heating and cooling systems and make all repairs. Recommendation: Contact a qualified HVAC professional. 4.2.2 III. Heating, Ventilation and Air Conditioning Systems: B. Cooling Equipment - Water/Debris in Secondary Pan Remove debris from secondary pan under evaporator coil in attic. Debris may cause premature clogging of condensate line. Clean and service condensate line. Monitor and make repairs as necessary. Recommendation: Contact a qualified HVAC professional. 4.2.3 III. Heating, Ventilation and Air Conditioning Systems: B. Cooling Equipment - Condensate Line/Insulation Missing or Damaged Missing or damaged insulation on refrigerant line can cause energy loss and condensation which may damage finish materials and insulation. Replace insulation on entire HVAC low pressure condensate line. Seek further investigation and make all repairs. Recommendation: Contact a qualified HVAC professional. 4.3.1 III. Heating, Ventilation and Air Conditioning Systems: C. Duct Systems, Chases, and Vents - Ductwork Damaged Air supply/return ductwork was damaged. Make repairs as necessary. Recommendation: Contact a qualified HVAC professional. 5.1.1 IV. Plumbing Systems: A. Plumbing Supply, Distribution Systems, and Fixtures - Housings/Covers Damaged/Missing Install housing covers and make flush with grade. Make repairs as necessary. Recommendation: Contact a qualified professional. 5.1.2 IV. Plumbing Systems: A. Plumbing Supply, Distribution Systems, and Fixtures - Fixture - Low Water Pressure Make repairs as necessary. Recommendation: Contact a qualified plumbing contractor. 5.1.3 IV. Plumbing Systems: A. Plumbing Supply, Distribution Systems, and Fixtures - Fixture - Loose in Wall Make repairs as necessary. Recommendation: Contact a qualified plumbing contractor. 5.1.4 IV. Plumbing Systems: A. Plumbing Supply, Distribution Systems, and Fixtures - Insulate Plumbing Supply All supply in close proximity should be insulated or distanced from each other properly. Seek further investigation of all water supplies and make all repairs. Recommendation: Contact a qualified professional. 5.1.5 IV. Plumbing Systems: A. Plumbing Supply, Distribution Systems, and Fixtures - Insulate Exterior Plumbing Supply Exposed water supply lines may freeze in cold weather. Make repairs as necessary. Recommendation: Contact a qualified professional. 5.2.1 IV. Plumbing Systems: B. Drains, Wastes, and Vents - Damaged Materials Make repairs as necessary. Recommendation: Contact a qualified professional. 5.2.2 IV. Plumbing Systems: B. Drains, Wastes, and Vents - Main Drain - Standing Water/Debris The drain is dirty and standing water/debris is present. The camera had a difficult time visualizing the drain due to debris. Consider installing a backwater valve, at the street to keep septage from backing up into house from street. Blockages, dirty drain walls, and water present which may render the sewer camera ineffective and unable to uncover deficiencies. Seek plumber to clean out drains, diagnose by running sewer cam both to house and to main sewer, consider hydrostatic testing, with video documentation and make all repairs. Recommendation: Contact a qualified professional. 5.5.1 IV. Plumbing Systems: F. Gas Distribution Systems and Gas Appliances - Rusted Gas Supply Warning please be advised all gas piping should be painted in order to prevent rust and corrosion. High quality rust oleum paint is usually the best for metal, steel or galvanized piping. Make repairs as necessary. Recommendation: Contact a qualified professional. 6.1.1 V. Appliances: A. Dishwashers - Improper Installation Installed crooked/loose under countertop. Make repairs as necessary. Recommendation: Contact a qualified professional. 6.3.1 V. Appliances: C. Range Hood and Exhaust Systems - Range Hood Damaged Make repairs as necessary. Recommendation: Contact a qualified professional. 6.6.1 V. Appliances: F. Mechanical Exhaust Vents and Bathroom Heaters - Damaged/Noisy Exhaust Vent Repair/replace noisy damaged vent and or motor. Make repairs as necessary. Recommendation: Contact a qualified professional. 7.1.1 VI. Optional Systems: A. Landscape Irrigation (Sprinkler) Systems - Adjust Sprinkler/Improve Head Placement Sprinkler head spraying side of house, concrete flatwork, and/or fencing, improve placement. Make repairs as necessary. Recommendation: Contact a qualified professional. 7.1.2 VI. Optional Systems: A. Landscape Irrigation (Sprinkler) Systems - Improper Installation Too many heads on one zone, may contribute to improper coverage. Seek further investigation and make all repairs. Recommendation: Contact a qualified professional. | 50 | 6 | 0
106 River Mountain Drive | 78006 | 2837 |  | 2006 | https://app.spectora.com/reports/32dcc2d8-a34b-4295-b811-56140e12e25f?access=eyJhbGciOiJIUzI1NiJ9.eyJpZCI6NjQxNzA3NiwiZXhwIjoxNzM1Nzk3NTk5fQ.EYDWwTS71h5IGS9GQwj5zfH20vL4fGdDOQHKlzlgqDg&ignoreClientComplete=true | https://cdn.spectora.com/reports/images/32dcc2d8-a34b-4295-b811-56140e12e25f/original/cover.jpg?1712679494 | 2.1.1 I. Structural Systems: A. Foundations - Concrete/Asphalt - Damages Present Cracks and/or settling materials present at time of inspection. Monitor and make repairs as necessary. Recommendation: Contact a qualified professional. 2.1.2 I. Structural Systems: A. Foundations - Sidewalk/Driveway Expansion Joints Replace organic materials (wood) in sidewalk/driveway expansion joints with proper elements resistant materials. Make repairs as necessary. Recommendation: Contact a qualified professional. 2.2.1 I. Structural Systems: B. Grading and Drainage - Grading - Improper Drainage Proper drainage away from the foundation may be needed at various areas. Drainage/slope away from the foundation at all grading areas should be maintained at a minimum 5% slope for 10 feet (6”). 2% slope needed at first 10’ from foundation of hard surfaces (Drives, walks, etc). Balanced moisture mainte0ce around all perimeter areas of a slab foundation is recommended to prevent unbalanced moisture and/ or excessive dry out that will contribute to unneeded foundation settlement, movement that may affect the entire structure. Water standing or running alongside a foundation after rains or from watering (sprinklers) can cause differential settlement of a foundation. If soil grading is such that water runs alongside a foundation during rains, the water will run under the edge of the foundation and soften or carry away soil that is supporting the foundation. Recommendation: Contact a qualified professional. 2.2.2 I. Structural Systems: B. Grading and Drainage - Grading - Improper Clearance Distance from the finished grade to walls, materials and/or weep holes are insufficient. When the grade is too close to materials water damage and infestations are likely to take place. Seek minimum 6in clearance from soil to weep holes and/or wall materials. Monitor and make repairs as necessary. Recommendation: Contact a qualified professional. 2.2.3 I. Structural Systems: B. Grading and Drainage - Grading - Soil Erosion Visible erosion was observed at various areas near and around the foundation. Recommend filling areas with dirt to prevent seepage down alongside the slab. Please monitor and make repairs as necessary. Recommendation: Contact a qualified professional. 2.2.4 I. Structural Systems: B. Grading and Drainage - Drain Tiles - Clogged Debris in drain tiles. Make repairs as necessary. Recommendation: Contact a qualified professional. 2.3.1 I. Structural Systems: C. Roof Covering Materials - Flashings - Advisement Flashings at the bottom of a steep roof like this dead-ending into a wall is a likely spot for a water leak. Keep an eye on this location and ensure proper mainte0ce and appropriate flashings present. Seek further investigation of all flashings and make all repairs. Recommendation: Contact a qualified professional. 2.3.2 I. Structural Systems: C. Roof Covering Materials - Metal Roofing - Seek Repairs/Replacement Damages present in field and at ridges/flashings. Impact and/or wind, hail, and/or rust and/or mechanical damages present. “Oil canning” condition likely present where roof looks wavy. Request owners insurance company and roofer and evaluate the entire roof including flashings for replacement/repairs and make all repairs. Request insurance company provide condition report in writing. Recommendation: Contact a qualified professional. 2.3.3 I. Structural Systems: C. Roof Covering Materials - Metal Roofing - Vent Flashings Missing/Damaged Install proper boot jack vent flashings at all vents to help prevent leaks. Make repairs to all flashings as necessary Recommendation: Contact a qualified professional. 2.4.1 I. Structural Systems: D. Roof Structures and Attics - Insulation - Pest Damage Insulation appears to have been damaged by pests. Trails present where rodents traffic. Close up all attic accesses at roofing/soffit connections. Roughly 80% of homes we inspect have this condition of rodent accesses and presence of rodents in the attic. Recommendation: Contact a qualified insulation contractor. 2.4.2 I. Structural Systems: D. Roof Structures and Attics - Rodents - Accesses Present Voids present in dwelling that allow for easy access into attic for rodents. Close up all attic accesses and include all connections at soffit/roofing to prevent rodent entry. Recommendation: Contact a qualified professional. 2.4.3 I. Structural Systems: D. Roof Structures and Attics - Insulation - Insufficient Depth/Missing Insulation depth may be inadequate in some areas of attic and/or walls. Remove any damaged insulation, investigate all areas, and install additional insulation to reach R-38 value. Recommendation: Contact a qualified insulation contractor. 2.5.1 I. Structural Systems: E. Walls (Interior and Exterior) - Interior - Wallboard Damaged/Previous Repairs Make repairs as necessary. Recommendation: Contact a qualified professional. 2.5.2 I. Structural Systems: E. Walls (Interior and Exterior) - Grout - Damaged Grout cracking and/or damaged, likely due to improper materials or setting time. Cracks in wall near wet areas (showers, tubs) can provide a way for water to enter wall cavity. Monitor and make repairs as necessary. Recommendation: Contact a qualified professional. 2.5.3 I. Structural Systems: E. Walls (Interior and Exterior) - Exterior Cracks - Minor Minor cracking was observed in exterior wall(s). Monitor and make repairs as necessary. Recommendation: Recommended DIY Project 2.5.4 I. Structural Systems: E. Walls (Interior and Exterior) - Exterior Mortar Cracking Cracking at mortar joints present. Mortar has very little sheer strength and cracks relatively easily when stress is introduced. Large mortar joints are also more susceptible to cracking. Recommend using sanded silicone grout after removing all loose materials. Monitor and make repairs as necessary. Recommendation: Recommended DIY Project 2.5.5 I. Structural Systems: E. Walls (Interior and Exterior) - Wallboard Damages/Voids Cracks and/or damage present at exterior wallboard and/or gaps present between materials. Caulking and in some cases with large gaps, flashings can be used to make repairs. Seek further investigation of all walls and make all repairs. Recommendation: Contact a qualified professional. 2.5.6 I. Structural Systems: E. Walls (Interior and Exterior) - Facia/Trim Damages Present Caulk and secure all damaged wood trim and materials. Make replacements as necessary. Recommendation: Contact a qualified professional. 2.5.7 I. Structural Systems: E. Walls (Interior and Exterior) - Foliage - Cut Back Remove foliage for 1ft clearance to walls. Make repairs as necessary. Recommendation: Contact a qualified professional. 2.6.1 I. Structural Systems: F. Ceilings and Floors - Ceiling - Minor Damage Minor damage or deterioration to the ceiling was visible at the time of the inspection. Monitor and make repairs as necessary. Recommendation: Contact a qualified drywall contractor. 2.6.2 I. Structural Systems: F. Ceilings and Floors - Ceiling - Previous Repairs Drywall/paneling at ceiling and walls damaged and previous repairs may be present. Make repairs as necessary. Recommendation: Contact a qualified professional. 2.7.1 I. Structural Systems: G. Doors (Interior and Exterior) - Door - Out of Square Door out of square. Seek further investigation of all doors and make all repairs. Recommendation: Contact a qualified professional. 2.7.2 I. Structural Systems: G. Doors (Interior and Exterior) - Door(s) Damaged One or more doors observed to be damaged and/or missing. Make repairs as necessary. Recommendation: Contact a qualified professional. 2.7.3 I. Structural Systems: G. Doors (Interior and Exterior) - Door Not Flush With Trim Door(s) warped and not flush when closed. Make repairs as necessary. Recommendation: Contact a qualified professional. 2.7.4 I. Structural Systems: G. Doors (Interior and Exterior) - Improper Installation Doors out of square, improperly gapped at casings, ghosting open, and/or not latching throughout house. Likely due to improper installation or damaged hinges/hardware. Make repairs as necessary. Recommendation: Contact a qualified professional. 2.7.5 I. Structural Systems: G. Doors (Interior and Exterior) - Door Hardware - Hinges Loose Loose hinges can cause door to stick or eventually fall out of place. Recommend handyman tighten hinges. Here is a DIY article on fixing loose hinges. Recommendation: Recommended DIY Project 2.7.6 I. Structural Systems: G. Doors (Interior and Exterior) - Door Hardware - Damaged/Missing Make repairs as necessary. Recommendation: Contact a qualified professional. 2.8.1 I. Structural Systems: H. Windows - Flashings Missing/Damaged Flashings missing/damaged immediately over the top of windows. Monitor and make repairs as necessary. Recommendation: Contact a qualified window repair/installation contractor. 2.8.2 I. Structural Systems: H. Windows - Failed Seal(s) Observed condensation between the window panes, which indicates a failed seal. Windows dirty at time of inspection and it was difficult to ascertain which windows had seal loss and which did not. Recommend qualified window contractor evaluate all windows & replace as necessary. Seek further investigation of all windows and make all repairs. Recommendation: Contact a qualified window repair/installation contractor. 2.8.3 I. Structural Systems: H. Windows - Windows Difficult To Open/Close One or more windows were difficult to open/close and may have spring damages. Make all repairs as necessary. Recommendation: Contact a qualified professional. 2.8.4 I. Structural Systems: H. Windows - Water Damage Near Window Casing and Sill Water damage likely from missing flashings over windows or perhaps from condensate. Sills and/or casing near bottom of windows damaged. Make repairs as necessary. Recommendation: Contact a qualified professional. 2.8.5 I. Structural Systems: H. Windows - Windows Not Latching Make repairs as necessary. Recommendation: Contact a qualified professional. 2.9.1 I. Structural Systems: I. Stairways (Interior and Exterior) - Attic Ladder Damaged Monitor and make repairs as necessary. Recommendation: Contact a qualified professional. 2.10.1 I. Structural Systems: J. Fireplaces and Chimneys - Water Damages and Rust Present Rust present at chimney components likely due to a leaking/missing chimney cap, spark arrestor, flashings or other void. Make repairs as necessary. Recommendation: Contact a qualified professional. 2.10.2 I. Structural Systems: J. Fireplaces and Chimneys - Chimney Flue/Brick/Liner Dirty Chimney liner had layer of creosote dust, so underlying structure couldn't be inspected for cracks. Recommend qualified chimney sweep company inspect and/or clean. Recommendation: Contact a qualified chimney contractor. 2.10.3 I. Structural Systems: J. Fireplaces and Chimneys - Firebox Damaged The brick, panel insert or lining of the fireplace was damaged in one or more places. Make repairs as necessary. Recommendation: Contact a qualified fireplace contractor. 2.10.4 I. Structural Systems: J. Fireplaces and Chimneys - Lintel Rusted Witebrush and paint lintel. Make repairs as necessary. Recommendation: Contact a qualified professional. 2.10.5 I. Structural Systems: J. Fireplaces and Chimneys - Damaged Chimney Chase Consider roofer to evaluate chimney chase and all flashings at all chimneys. Seek further investigation and make all repairs. Recommendation: Contact a qualified professional. 2.11.1 I. Structural Systems: K. Porches, Balconies, Decks, and Carports - Deck - Wood/Materials Damaged One or more decking, boards or railings were observed to be loose or damaged. Make repairs as necessary Recommendation: Contact a qualified deck contractor. 2.11.2 I. Structural Systems: K. Porches, Balconies, Decks, and Carports - Damaged Ceiling Make repairs as necessary. Recommendation: Contact a qualified professional. 2.12.1 I. Structural Systems: L. Other - Cabinets Damaged Cabinets doors, bottoms (water damage), and/or drawers/knobs are damaged. Make all repairs as necessary. Recommendation: Contact a qualified professional. 2.12.2 I. Structural Systems: L. Other - Damaged Fencing Replace or repair all damaged and sagging posts, fencing pickets, and gates. Make all repairs as necessary. Recommendation: Contact a qualified fencing contractor 2.12.3 I. Structural Systems: L. Other - Cabinets/Drawers- Difficult to Open/Close Seek further investigation of all cabinet drawers and make all repairs. Recommendation: Contact a qualified professional. 3.1.1 II. Electrical Systems: A. Service Entrance and Panels - Panel - Damaged Make repairs as necessary. Recommendation: Contact a qualified electrical contractor. 3.2.1 II. Electrical Systems: B. Branch Circuits, Connected Devices, and Fixtures - Receptacles: GFCI Not Present/Damaged Wet areas and exterior receptacles are required to have GFCI protected outlets. In some areas this protection at receptacles is damaged or missing, seek further investigation of all receptacles and make all repairs. GFCI (Ground Fault Circuit Interrupter) is an automatic device that offers personal protection against lethal electrical shock or electrocution. It is a special electrical receptacle or outlet that can stop electrical power within milliseconds as a safety precaution. Recommendation: Contact a qualified electrical contractor. 3.2.2 II. Electrical Systems: B. Branch Circuits, Connected Devices, and Fixtures - Receptacles: No Exterior GFCI Protection Exterior receptacles not energized, receptacle damaged. Some exterior receptacles not GFCI protected. Make repairs as necessary. Recommendation: Contact a qualified electrical contractor. 3.2.3 II. Electrical Systems: B. Branch Circuits, Connected Devices, and Fixtures - Fixture: Fan Wobbly/Damaged Make repairs as necessary. Recommendation: Contact a qualified professional. 3.2.4 II. Electrical Systems: B. Branch Circuits, Connected Devices, and Fixtures - Receptacles: Covers Damaged/Missing Make repairs as necessary. Recommendation: Contact a qualified electrical contractor. 3.2.5 II. Electrical Systems: B. Branch Circuits, Connected Devices, and Fixtures - Receptacles: Not Powered/Missing Make all repairs as necessary. Recommendation: Contact a qualified electrical contractor. 3.2.6 II. Electrical Systems: B. Branch Circuits, Connected Devices, and Fixtures - Switches: Purpose Not Determined What does this switch operate? One or more switches did not operate. Seek further investigation and make all repairs. Recommendation: Contact a qualified electrical contractor. 3.2.7 II. Electrical Systems: B. Branch Circuits, Connected Devices, and Fixtures - Switches: Installed Improperly One or more switches are installed improperly. Make repairs as necessary. Recommendation: Contact a qualified electrical contractor. 3.2.8 II. Electrical Systems: B. Branch Circuits, Connected Devices, and Fixtures - Fixtures: Light(s) Inoperable One or more lighting fixtures were inoperable. This may be due to a bad bulb or some other unknown condition. This condition should be further evaluated and corrected as necessary. Recommendation: Contact a qualified electrical contractor. 3.2.9 II. Electrical Systems: B. Branch Circuits, Connected Devices, and Fixtures - Fixture: Fan Not Operable Likely no operating because remote has switched the unit off. Make repairs as necessary. Recommendation: Contact a qualified electrical contractor. 3.2.10 II. Electrical Systems: B. Branch Circuits, Connected Devices, and Fixtures - Fixture: Missing/Damaged Globe Make repairs as necessary. 3.2.11 II. Electrical Systems: B. Branch Circuits, Connected Devices, and Fixtures - Fixtures: Loose/ Not Flush Fixture was observed to be loose / not flush with drywall. Make repairs as necessary. Recommendation: Contact a qualified professional. 4.2.1 III. Heating, Ventilation and Air Conditioning Systems: B. Cooling Equipment - Emergency Float Switch(es) - Not Present Seek installation emergency float switch in secondary pan. HVAC technician to diagnose condensate lines and system while on property to determine if any deficiencies present and make all repairs. Recommendation: Contact a qualified HVAC professional. 4.2.2 III. Heating, Ventilation and Air Conditioning Systems: B. Cooling Equipment - HVAC Cabinet Damaged Make repairs as necessary. Recommendation: Contact a qualified professional. 4.2.3 III. Heating, Ventilation and Air Conditioning Systems: B. Cooling Equipment - Rust Present In Secondary Pan Rust likely from evaporator coil present in secondary pan in attic. Monitor and make repairs as necessary. Recommendation: Contact a qualified HVAC professional. 4.2.4 III. Heating, Ventilation and Air Conditioning Systems: B. Cooling Equipment - Water/Debris in Secondary Pan Remove debris from secondary pan under evaporator coil in attic. Debris may cause premature clogging of condensate line. Clean and service condensate line. Monitor and make repairs as necessary. Recommendation: Contact a qualified HVAC professional. 4.2.5 III. Heating, Ventilation and Air Conditioning Systems: B. Cooling Equipment - Condensate Line/Insulation Missing or Damaged Missing or damaged insulation on refrigerant line can cause energy loss and condensation which may damage finish materials and insulation. Replace insulation on entire HVAC low pressure condensate line. Seek further investigation and make all repairs. Recommendation: Contact a qualified HVAC professional. 4.2.6 III. Heating, Ventilation and Air Conditioning Systems: B. Cooling Equipment - Unusually Noisy Compressor started and operated but fan was unusually noisy. HVAC technician to diagnose condensate lines and system while on property to determine if any deficiencies present and make all repairs. Recommendation: Contact a qualified HVAC professional. 4.3.1 III. Heating, Ventilation and Air Conditioning Systems: C. Duct Systems, Chases, and Vents - Ductwork Sagging / Not Properly Secured Ductwork was observed to be sagging and/or not properly secured or installed at various locations. Make repairs as necessary. Recommendation: Contact a qualified HVAC professional. 4.3.2 III. Heating, Ventilation and Air Conditioning Systems: C. Duct Systems, Chases, and Vents - Vent/Register(s) - Not Present/Damaged Make repairs as necessary. Recommendation: Contact a qualified professional. 5.1.1 IV. Plumbing Systems: A. Plumbing Supply, Distribution Systems, and Fixtures - Housings/Covers Damaged/Missing Install housing covers and make flush with grade. Make repairs as necessary. Recommendation: Contact a qualified professional. 5.1.2 IV. Plumbing Systems: A. Plumbing Supply, Distribution Systems, and Fixtures - Fixture - Low Water Pressure Make repairs as necessary. Recommendation: Contact a qualified plumbing contractor. 5.1.3 IV. Plumbing Systems: A. Plumbing Supply, Distribution Systems, and Fixtures - Damaged/Missing Fixtures Fixtures missing components or damaged, seek further investigation and make all repairs. Recommendation: Contact a qualified professional. 5.1.4 IV. Plumbing Systems: A. Plumbing Supply, Distribution Systems, and Fixtures - Fixture: Hot Water Not Present No hot water present at fixture(s). Seek further investigation of all fixtures and make all repairs. Recommendation: Contact a qualified plumbing contractor. 5.1.5 IV. Plumbing Systems: A. Plumbing Supply, Distribution Systems, and Fixtures - Fixture - Damaged Diverter Tub diverter damaged, spraying at both tub and shower. Seek further investigation of all plumbing fixtures and make all repairs. Recommendation: Contact a qualified plumbing contractor. 5.1.6 IV. Plumbing Systems: A. Plumbing Supply, Distribution Systems, and Fixtures - Fixture - Loose in Wall Make repairs as necessary. Recommendation: Contact a qualified plumbing contractor. 5.1.7 IV. Plumbing Systems: A. Plumbing Supply, Distribution Systems, and Fixtures - Insulate Exterior Plumbing Supply Exposed water supply lines may freeze in cold weather. Make repairs as necessary. Recommendation: Contact a qualified professional. 5.2.1 IV. Plumbing Systems: B. Drains, Wastes, and Vents - Damaged Materials Make repairs as necessary. Recommendation: Contact a qualified professional. 5.2.2 IV. Plumbing Systems: B. Drains, Wastes, and Vents - Poor/Slow Drainage Poor/slow drainage was observed at time of inspection. Make repairs as necessary. Recommendation: Contact a qualified plumbing contractor. 5.2.3 IV. Plumbing Systems: B. Drains, Wastes, and Vents - Septage on Clean Out Riser Septage present on clean out riser. Recommend getting septic pumped and evaluated by a septic technician. Recommendation: Contact a qualified professional. 5.2.4 IV. Plumbing Systems: B. Drains, Wastes, and Vents - Main Drain - Standing Water/Debris The drain is dirty and standing water/debris is present. The camera had a difficult time visualizing the drain due to debris. Consider installing a backwater valve, at the street to keep septage from backing up into house from street. Blockages, dirty drain walls, and water present which may render the sewer camera ineffective and unable to uncover deficiencies. Seek plumber to clean out drains, diagnose by running sewer cam both to house and to main sewer, consider hydrostatic testing, with video documentation and make all repairs. Recommendation: Contact a qualified professional. 5.2.5 IV. Plumbing Systems: B. Drains, Wastes, and Vents - Main Drain - Belly In Pipe There appears to be a belly in the drain line. A belly in the pipe means there is a low spot holding water. Bellies can accumulate debris and cause clogging of the pipes due to poor drainage. Unable to inspect drain fully. Clean out drain line and perform, another evaluation, and make all repairs. Recommendation: Contact a qualified professional. 5.3.1 IV. Plumbing Systems: C. Water Heating Equipment - Drain Pan/Line Missing Install drain pan under water heater with drain line through exterior wall. Make repairs as necessary. Recommendation: Contact a qualified plumbing contractor. 5.3.2 IV. Plumbing Systems: C. Water Heating Equipment - Rusted Components/Connections Replace rusted parts, install dielectric unions to prevent future rust. Make repairs as necessary. Recommendation: Contact a qualified professional. 6.1.1 V. Appliances: A. Dishwashers - Damaged Display Some buttons/features not operating as they should (reset). Make repairs as necessary. Recommendation: Contact a qualified professional. 6.3.1 V. Appliances: C. Range Hood and Exhaust Systems - Exhaust System Missing No exhaust system present to prevent moisture and grease in kitchen area. Recommend qualified contractor install range hood or exhaust system. Here is a resource on choosing a range hood. Recommendation: Contact a qualified professional. 6.3.2 V. Appliances: C. Range Hood and Exhaust Systems - Damaged Knob/Controls Make repairs as necessary. Recommendation: Contact a qualified professional. 6.3.3 V. Appliances: C. Range Hood and Exhaust Systems - Exhaust to Interior - Not Fully Connected Looks as if air is blowing into interior space. Make repairs as necessary. Recommendation: Contact a qualified professional. 6.6.1 V. Appliances: F. Mechanical Exhaust Vents and Bathroom Heaters - Mechanical Vent(s)/Extensions Missing Install proper mechanical exhaust vent(s) and/or extensions ducted through exterior wall to remove moist air from living and attic spaces. Make repairs as necessary. Recommendation: Contact a qualified professional. 7.1.1 VI. Optional Systems: A. Landscape Irrigation (Sprinkler) Systems - Low Water Pressure Low water pressure observed. Too many heads on one zone. Zone should be separated in order to improve water pressure and coverage. Seek further investigation and make all repairs. Recommendation: Contact a qualified professional. | 76 | 7 | 0
12855 Cygnus | 78245 | 2609 |  | 2023 | https://app.spectora.com/reports/cf8fc02a-3dec-4867-befb-cbf70a1354ef?access=eyJhbGciOiJIUzI1NiJ9.eyJpZCI6NjQ0MzA5NSwiZXhwIjoxNzM1Nzk3NTk5fQ.YBzE65zKVAF_rkNFyHmA-gLwXui9c4grM5hBroWp88w&ignoreClientComplete=true | https://cdn.spectora.com/reports/images/cf8fc02a-3dec-4867-befb-cbf70a1354ef/original/cover.jpg?1712929347 | 2.1.1 I. Structural Systems: A. Foundations - Cracks - Minor Cracking was noted at the foundation. This is common as concrete ages and shrinkage surface cracks are normal. It cannot be determined if further cracking or differential movement will occur. Recommend monitoring any cracks at foundation areas if and when they are or will be present. Here is an informational article on foundation cracks. Recommendation: Contact a qualified structural engineer. 2.1.2 I. Structural Systems: A. Foundations - Concrete/Asphalt - Damages Present Cracks and/or settling materials present at time of inspection. Monitor and make repairs as necessary. Recommendation: Contact a qualified professional. 2.1.3 I. Structural Systems: A. Foundations - Sidewalk/Driveway Expansion Joints Replace organic materials (wood) in sidewalk/driveway expansion joints with proper elements resistant materials. Make repairs as necessary. Recommendation: Contact a qualified professional. 2.1.4 I. Structural Systems: A. Foundations - Foundation Condition Assessment Foundation appears to have movement that may need repairs. Reference the diagram of measurements taken below. Consider engaging a foundation repair company to provide a diagram of foundation elevations and associated repair costs. If the foundation has had previous repairs, obtain documentation on elevations before and after the repairs. Also, consider hydrostatic drain line testing to determine if the drain line under the slab is in working condition. In some cases of extreme settlement, it is advised to engage a foundation professional/engineer to investigate, document and provide list of needed repairs, remedies or conclusions. Measurements in diagram taken with precision altimeter. The star represents the "*" point where the device sits. The other measurements are taken in locations around the house. This diagram may serve as a base-line for future settlement symptoms to determine to what degree the foundation has changed over time. Recommendation: Contact a foundation contractor. 2.2.1 I. Structural Systems: B. Grading and Drainage - Grading - Improper Drainage Proper drainage away from the foundation may be needed at various areas. Drainage/slope away from the foundation at all grading areas should be maintained at a minimum 5% slope for 10 feet (6”). 2% slope needed at first 10’ from foundation of hard surfaces (Drives, walks, etc). Balanced moisture mainte0ce around all perimeter areas of a slab foundation is recommended to prevent unbalanced moisture and/ or excessive dry out that will contribute to unneeded foundation settlement, movement that may affect the entire structure. Water standing or running alongside a foundation after rains or from watering (sprinklers) can cause differential settlement of a foundation. If soil grading is such that water runs alongside a foundation during rains, the water will run under the edge of the foundation and soften or carry away soil that is supporting the foundation. Recommendation: Contact a qualified professional. 2.3.1 I. Structural Systems: C. Roof Covering Materials - Flashings - Maintain Caulking Maintain caulking on all exposed nail heads and/or joints to prevent water entry. Caulking is not an ideal form of waterproofing for more than an occasional plumbing boot nail head and is a temporary fix. Monitor and make repairs as necessary. Recommendation: Contact a qualified professional. 2.3.2 I. Structural Systems: C. Roof Covering Materials - Roofing - Improper Clearance Roofing/wall connections should be installed with a 2in clearance to help keep wall materials from damage. Make repairs as necessary. Recommendation: Contact a qualified professional. 2.3.3 I. Structural Systems: C. Roof Covering Materials - Kick Out Flashing - Missing Kick out diverter flashing missing/not installed at one or more locations. Recommendation: Contact a qualified professional. 2.4.1 I. Structural Systems: D. Roof Structures and Attics - Decking - Sagging Areas of roof present that are sagging or raised. This is a common occurrence at most homes. At times a builder may provide a letter certifying that the roof decking is within foreman level. A sample document has been provided below. Monitor and make repairs to all effected areas as necessary. Recommendation: Contact a qualified roofing professional. 2.5.1 I. Structural Systems: E. Walls (Interior and Exterior) - Interior - Wallboard Damaged/Previous Repairs Make repairs as necessary. Recommendation: Contact a qualified professional. 2.5.2 I. Structural Systems: E. Walls (Interior and Exterior) - Wallboard Damages/Voids Cracks and/or damage present at exterior wallboard and/or gaps present between materials. Caulking and in some cases with large gaps, flashings can be used to make repairs. Seek further investigation of all walls and make all repairs. Recommendation: Contact a qualified professional. 2.5.3 I. Structural Systems: E. Walls (Interior and Exterior) - Wallboard Wavy - Exterior Wavy wallboard present likely due to slightly post flush installed studs and/or out of square sill plates. Make repairs as necessary. Recommendation: Contact a qualified professional. 2.5.4 I. Structural Systems: E. Walls (Interior and Exterior) - Paint/Stain Exterior Wallboard/Trim Weather may damage unpainted/stained exterior materials. Seek further investigation of all exterior trim and make all repairs. Recommendation: Contact a qualified professional. 2.6.1 I. Structural Systems: F. Ceilings and Floors - Flooring - Not Level Section(s) of flooring not level. Areas present where beam(s) can be felt raised or lowered under foot. Monitor and make repairs as necessary. Recommendation: Contact a qualified professional. 2.6.2 I. Structural Systems: F. Ceilings and Floors - Flooring - Decking Squeaking Decking under flooring squeaking. This is a common occurrence for this age of home. Monitor and make repairs as necessary Recommendation: Contact a qualified professional. 2.6.3 I. Structural Systems: F. Ceilings and Floors - Flooring - Noisy Flooring exhibiting pops and creaks when trafficked and not level in some areas. Likely due to floating flooring installation method. Monitor and make repairs as necessary. Recommendation: Contact a qualified professional. 2.6.4 I. Structural Systems: F. Ceilings and Floors - Flooring - Gives Underfoot Flooring installed on second floor gives underfoot as if thick padding were installed under wood flooring. Seek further investigation of all flooring and make all repairs. Recommendation: Contact a qualified professional. 2.6.5 I. Structural Systems: F. Ceilings and Floors - Flooring- Transition Strip Damaged/Missing Make repairs as necessary. Recommendation: Contact a qualified professional. 2.7.1 I. Structural Systems: G. Doors (Interior and Exterior) - Door - Out of Square Door out of square. Seek further investigation of all doors and make all repairs. Recommendation: Contact a qualified professional. 2.7.2 I. Structural Systems: G. Doors (Interior and Exterior) - Weatherstripping Insufficient Door(s) missing standard weatherstripping. This can result in significant energy loss and moisture intrusion. Recommend installation of standard weatherstripping. Here is a DIY guide on weatherstripping. Recommendation: Recommended DIY Project 2.8.1 I. Structural Systems: H. Windows - Window - Screens Damaged/Missing Make repairs as necessary. Recommendation: Contact a qualified window repair/installation contractor. 2.8.2 I. Structural Systems: H. Windows - Window - Improper Installation Seek further investigation and make necessary repairs. Recommendation: Contact a qualified professional. 2.9.1 I. Structural Systems: I. Stairways (Interior and Exterior) - Nosing(s) Damaged/Loose Make repairs as necessary. Recommendation: Contact a qualified professional. 2.9.2 I. Structural Systems: I. Stairways (Interior and Exterior) - Stair Damage Present Make repairs as necessary. Recommendation: Contact a qualified professional. 2.11.1 I. Structural Systems: K. Porches, Balconies, Decks, and Carports - Patio/Entry Door Cover Missing Seek further investigation of entire patio cover and make all repairs. Recommendation: Contact a qualified professional. 2.11.2 I. Structural Systems: K. Porches, Balconies, Decks, and Carports - Patio - Improper Clearance Patio/deck installed at level with interior flooring. Exterior surfaces should be installed well below interior level. Water may enter Home here under threshold. Monitor and make repairs as necessary. Recommendation: Contact a qualified professional. 2.12.1 I. Structural Systems: L. Other - Damaged Fencing Replace or repair all damaged and sagging posts, fencing pickets, and gates. Make all repairs as necessary. Recommendation: Contact a qualified fencing contractor 2.12.2 I. Structural Systems: L. Other - Countertop - Damaged Make repairs as necessary. Recommendation: Contact a qualified professional. 3.1.1 II. Electrical Systems: A. Service Entrance and Panels - Panel - Damaged Make repairs as necessary. Recommendation: Contact a qualified electrical contractor. 3.2.1 II. Electrical Systems: B. Branch Circuits, Connected Devices, and Fixtures - Receptacles: Not Powered/Missing Make all repairs as necessary. Recommendation: Contact a qualified electrical contractor. 3.2.2 II. Electrical Systems: B. Branch Circuits, Connected Devices, and Fixtures - Fixtures: Light(s) Inoperable One or more lighting fixtures were inoperable. This may be due to a bad bulb or some other unknown condition. This condition should be further evaluated and corrected as necessary. Recommendation: Contact a qualified electrical contractor. 3.2.3 II. Electrical Systems: B. Branch Circuits, Connected Devices, and Fixtures - Wiring: Intermittent Switches/Circuits Defficient or improper installation of circuits present at time of inspection. Lights flickering throughout and receptacles not operational. These intermittent problems are likely due to a Lights flickering throughout and receptacles not operational. These intermittent problems are likely due to an open ground condition. Seek further investigation and make all repairs. Recommendation: Contact a qualified electrical contractor. 4.2.1 III. Heating, Ventilation and Air Conditioning Systems: B. Cooling Equipment - Review HVAC System Sufficiency Builder/Seller to provide documentation showing the sufficiency of HVAC systems for volume of air conditioned space. HVAC professionals can also perform Manual J calculations to determine sufficiency of both heating and cooling systems for volume of air conditioned space. Have the HVAC company recommend upgrades and make all repairs. Data tags of units provided for their use to determine unit capacities. Recommendation: Contact a qualified heating and cooling contractor 4.2.2 III. Heating, Ventilation and Air Conditioning Systems: B. Cooling Equipment - Unusually Noisy Compressor started and operated but fan was unusually noisy. Install flashing on roof over unit to prevent water runoff from damaging fan. HVAC technician to diagnose condensate lines and system while on property to determine if any deficiencies present and make all repairs. Recommendation: Contact a qualified HVAC professional. 5.1.1 IV. Plumbing Systems: A. Plumbing Supply, Distribution Systems, and Fixtures - Supply Pressure Too Low Water supply pressure under 65 PSI, seek licensed plumber to investigate plumbing system and make pressure adjustments (80 max). Recommendation: Contact a qualified plumbing contractor. 5.1.2 IV. Plumbing Systems: A. Plumbing Supply, Distribution Systems, and Fixtures - Fixture Covered by Soil/Water Seek removal of water/soil so that fixtures may be operated. Unable to determine what type of fixture is installed in box or if a fixture is present. Make repairs as necessary. Recommendation: Contact a qualified professional. 5.1.3 IV. Plumbing Systems: A. Plumbing Supply, Distribution Systems, and Fixtures - Housings/Covers Damaged/Missing Install housing covers and make flush with grade. Make repairs as necessary. Recommendation: Contact a qualified professional. 5.1.4 IV. Plumbing Systems: A. Plumbing Supply, Distribution Systems, and Fixtures - Fixture - Low Water Pressure Make repairs as necessary. Recommendation: Contact a qualified plumbing contractor. 5.1.5 IV. Plumbing Systems: A. Plumbing Supply, Distribution Systems, and Fixtures - Damaged/Missing Fixtures Fixtures missing components or damaged, seek further investigation and make all repairs. Recommendation: Contact a qualified professional. 5.1.6 IV. Plumbing Systems: A. Plumbing Supply, Distribution Systems, and Fixtures - Fixture - Loose in Wall Make repairs as necessary. Recommendation: Contact a qualified plumbing contractor. 5.2.1 IV. Plumbing Systems: B. Drains, Wastes, and Vents - Main Drain - Standing Water/Debris The drain is dirty and standing water/debris is present. The camera had a difficult time visualizing the drain due to debris. Consider installing a backwater valve, at the street to keep septage from backing up into house from street. Blockages, dirty drain walls, and water present which may render the sewer camera ineffective and unable to uncover deficiencies. Seek plumber to clean out drains, diagnose by running sewer cam both to house and to main sewer, consider hydrostatic testing, with video documentation and make all repairs. Recommendation: Contact a qualified professional. 5.2.2 IV. Plumbing Systems: B. Drains, Wastes, and Vents - Main Drain - Belly In Pipe There appears to be a belly in the drain line. A belly in the pipe means there is a low spot holding water. Bellies can accumulate debris and cause clogging of the pipes due to poor drainage. Unable to inspect drain fully. Clean out drain line and perform, another evaluation, and make all repairs. Recommendation: Contact a qualified professional. 6.1.1 V. Appliances: A. Dishwashers - Improper Installation Installed crooked/loose under countertop. Make repairs as necessary. Recommendation: Contact a qualified professional. 6.4.1 V. Appliances: D. Ranges, Cooktops, and Ovens - Display Damage Make repairs as necessary. Recommendation: Contact a qualified professional. 6.5.1 V. Appliances: E. Microwave Ovens - Light Not Operable Bulb may be defective, test new bulb, sockets and make all repairs. Recommendation: Contact a qualified professional. 6.6.1 V. Appliances: F. Mechanical Exhaust Vents and Bathroom Heaters - Repair Vent Cover(s) Make repairs as necessary. Recommendation: Contact a qualified professional. 6.9.1 V. Appliances: I. Other - Dryer Not Operable Only one cycle function works and there is a difficulty draining. Seek further investigation and make all repairs. Recommendation: Contact a qualified professional. 7.1.1 VI. Optional Systems: A. Landscape Irrigation (Sprinkler) Systems - Broken Sprinkler/Line Broken sprinkler heads noted. Recommend replacement. Recommendation: Contact a qualified professional. 7.1.2 VI. Optional Systems: A. Landscape Irrigation (Sprinkler) Systems - Low Water Pressure Low water pressure observed. Too many heads on one zone. Zone should be separated in order to improve water pressure and coverage. Seek further investigation and make all repairs. Recommendation: Contact a qualified professional. 7.1.3 VI. Optional Systems: A. Landscape Irrigation (Sprinkler) Systems - Adjust Sprinkler/Improve Head Placement Sprinkler head spraying side of house, concrete flatwork, and/or fencing, improve placement. Make repairs as necessary. Recommendation: Contact a qualified professional. 7.1.4 VI. Optional Systems: A. Landscape Irrigation (Sprinkler) Systems - Sprayer Heads Need Adjustment Direct sprayer heads away from wood and other materials that may be damaged by exposure to water. Seek further investigation and make all repairs. Recommendation: Contact a qualified professional. 7.1.5 VI. Optional Systems: A. Landscape Irrigation (Sprinkler) Systems - Add Zones Areas of yard (both side and back) not covered by irrigation. Make repairs as necessary. Recommendation: Contact a qualified professional. | 40 | 10 | 2
143 Cherry Ridge Dr | 78213 | 962 |  | 1956 | https://app.spectora.com/reports/637884cc-7d78-4bab-bd42-96ca58915427?access=eyJhbGciOiJIUzI1NiJ9.eyJpZCI6NjQ1NDc5NiwiZXhwIjoxNzM1Nzk3NTk5fQ.w0Aec8zZv9HpmLYszSQdTcxVQyiPNb-SHB6Tp4Infuw&ignoreClientComplete=true | https://cdn.spectora.com/properties/images/005/323/226/original/streetview?1709603908 | 2.1.1 I. Structural Systems: A. Foundations - Concrete/Asphalt - Damages Present Cracks and/or settling materials present at time of inspection. Monitor and make repairs as necessary. Recommendation: Contact a qualified professional. 2.1.2 I. Structural Systems: A. Foundations - Sidewalk/Driveway Expansion Joints Replace organic materials (wood) in sidewalk/driveway expansion joints with proper elements resistant materials. Make repairs as necessary. Recommendation: Contact a qualified professional. 2.2.1 I. Structural Systems: B. Grading and Drainage - Grading - Negative Slope Toward House Grading is sloping towards the home in some areas. A gutter/swale is recommended in this area to direct water downhill. Make repairs as necessary. Recommendation: Contact a qualified landscaping contractor 2.2.2 I. Structural Systems: B. Grading and Drainage - Grading - Improper Clearance Distance from the finished grade to walls, materials and/or weep holes are insufficient. When the grade is too close to materials water damage and infestations are likely to take place. Seek minimum 6in clearance from soil to weep holes and/or wall materials. Monitor and make repairs as necessary. Recommendation: Contact a qualified professional. 2.3.1 I. Structural Systems: C. Roof Covering Materials - Flashings - Maintain Caulking Maintain caulking on all exposed nail heads and/or joints to prevent water entry. Caulking is not an ideal form of waterproofing for more than an occasional plumbing boot nail head and is a temporary fix. Monitor and make repairs as necessary. Recommendation: Contact a qualified professional. 2.3.2 I. Structural Systems: C. Roof Covering Materials - Roofing - Damaged Coverings Roof coverings exhibited general damage that is common for this age of home. Symptoms present that may indicate repairs, impact damages, mechanical damages from trees and/or asphalt fleck loss and damaged shingles. Professional roofer to inspect all areas for damage, remove all debris and make repairs as necessary. Recommendation: Contact a qualified roofing professional. 2.3.3 I. Structural Systems: C. Roof Covering Materials - Foliage/Tree Limbs - Removal Requested Remove tree limbs/foliage and/or debris in close contact with roofing. Foliage brushing up against roof can cause mechanical damage resulting in a shortened useful life. Make repairs as necessary. Recommendation: Contact a qualified professional. 2.4.1 I. Structural Systems: D. Roof Structures and Attics - Decking - Sagging (Pre-Owned Home) Areas of roof present that are showing signs of sagging or raised decking. This is a common occurrence at most homes. Monitor and make repairs as necessary. Recommendation: Contact a qualified roofing professional. 2.4.2 I. Structural Systems: D. Roof Structures and Attics - Insulation - Insufficient Depth/Missing Insulation depth may be inadequate in some areas of attic and/or walls. Remove any damaged insulation, investigate all areas, and install additional insulation to reach R-38 value. Recommendation: Contact a qualified insulation contractor. 2.4.3 I. Structural Systems: D. Roof Structures and Attics - Ventilation - Insufficient Dispersal of ventilation could be improved to decrease heat in attic. Add ventilation near ridge(s) and/or baffles near soffits to allow for passive flow of cool air from soffits to ridge vents. Inspector has observed ventilation roofing covers on the roof, however it doesn’t seem that the decking has been cut to accommodate ventilation of the attic. It is extremely hot in the attic- more than usual. Recommendation: Contact a qualified professional. 2.4.4 I. Structural Systems: D. Roof Structures and Attics - Truss - Improper Bracing Truss system requires lateral bracing. Some supports bending under the weight. Monitor and make repairs as necessary. Recommendation: Contact a qualified professional. 2.5.1 I. Structural Systems: E. Walls (Interior and Exterior) - Interior Cracks - Minor Cracking was observed in drywall with previous repairs. Make repairs as necessary. Recommendation: Contact a qualified drywall contractor. 2.5.2 I. Structural Systems: E. Walls (Interior and Exterior) - Interior - Wallboard Damaged/Previous Repairs Remove all vinyl materials and make remediations as necessary. Make repairs as necessary. Recommendation: Contact a qualified professional. 2.5.3 I. Structural Systems: E. Walls (Interior and Exterior) - Insulation - May Be Inadequate Behind Wall(s) Infrared camera shows areas which provide data consistent with damaged, missing or insufficient insulation. Insulation in walls is likely old/original and may deficient in many locations. Make repairs as necessary. Recommendation: Contact a qualified professional. 2.5.4 I. Structural Systems: E. Walls (Interior and Exterior) - Grout - Damaged Grout cracking and/or damaged, likely due to improper materials or setting time. Cracks in wall near wet areas (showers, tubs) can provide a way for water to enter wall cavity. Monitor and make repairs as necessary. Recommendation: Contact a qualified professional. 2.5.5 I. Structural Systems: E. Walls (Interior and Exterior) - Moisture - Intrusion Wall showing signs of moisture damage. Make repairs as necessary. Recommendation: Contact a qualified professional. 2.5.6 I. Structural Systems: E. Walls (Interior and Exterior) - Wallboard Damages/Voids Cracks and/or damage present at exterior wallboard and/or gaps present between materials. Caulking and in some cases with large gaps, flashings can be used to make repairs. Seek further investigation of all walls and make all repairs. Recommendation: Contact a qualified professional. 2.5.7 I. Structural Systems: E. Walls (Interior and Exterior) - Facia/Trim Damages Present Caulk and secure all damaged wood trim and materials. Make replacements as necessary. Recommendation: Contact a qualified professional. 2.5.8 I. Structural Systems: E. Walls (Interior and Exterior) - Foliage - Cut Back Remove foliage for 1ft clearance to walls. Make repairs as necessary. Recommendation: Contact a qualified professional. 2.5.9 I. Structural Systems: E. Walls (Interior and Exterior) - Stud - Improve Supports (Bowing) Stud wall members bowing or insufficient supports to carry load to foundation. Supporting stud must be the same size or greater than the member its supporting, seek investigation of all stud wall supports and make all repairs. Recommendation: Contact a qualified professional. 2.6.1 I. Structural Systems: F. Ceilings and Floors - Ceiling - Minor Damage Minor damage or deterioration to the ceiling was visible at the time of the inspection. Monitor and make repairs as necessary. Recommendation: Contact a qualified drywall contractor. 2.6.2 I. Structural Systems: F. Ceilings and Floors - Ceiling - Evidence of Water Damage/Repairs Ceiling showed signs of previous water damage. Monitor and make repairs as necessary. Recommendation: Contact a qualified structural engineer. 2.6.3 I. Structural Systems: F. Ceilings and Floors - Flooring - Damaged The home flooring had general moderate damage visible at the time of the inspection. Did not evaluate flooring for cosmetic damages only physical damages that may effect performance. Make repairs as necessary. Recommendation: Contact a qualified professional. 2.6.4 I. Structural Systems: F. Ceilings and Floors - Flooring - Not Level Section(s) of flooring not level. Areas present where beam(s) can be felt raised or lowered under foot. Monitor and make repairs as necessary. Recommendation: Contact a qualified professional. 2.6.5 I. Structural Systems: F. Ceilings and Floors - Flooring - Noisy Flooring exhibiting pops and creaks when trafficked and not level in some areas. Likely due to floating flooring installation method. Monitor and make repairs as necessary. Recommendation: Contact a qualified professional. 2.6.6 I. Structural Systems: F. Ceilings and Floors - Flooring - Tiles Cracked/Loose Tiles showing cracks. Make repairs as necessary. Recommendation: Contact a qualified professional. 2.7.1 I. Structural Systems: G. Doors (Interior and Exterior) - Door - Out of Square Door out of square. Seek further investigation of all doors and make all repairs. Recommendation: Contact a qualified professional. 2.7.2 I. Structural Systems: G. Doors (Interior and Exterior) - Door(s) Damaged One or more doors observed to be damaged and/or missing. Make repairs as necessary. Recommendation: Contact a qualified professional. 2.7.3 I. Structural Systems: G. Doors (Interior and Exterior) - Door Hardware - Not Latching Door doesn't latch properly. Make repairs as necessary. Recommendation: Contact a qualified handyman. 2.8.1 I. Structural Systems: H. Windows - Windows Difficult To Open/Close One or more windows were difficult to open/close and may have spring damages. Make all repairs as necessary. Recommendation: Contact a qualified professional. 2.8.2 I. Structural Systems: H. Windows - Window - Screens Damaged/Missing Make repairs as necessary. Recommendation: Contact a qualified window repair/installation contractor. 2.11.1 I. Structural Systems: K. Porches, Balconies, Decks, and Carports - Damaged Pillars Patio support may not be sufficient for patio cover. Make repairs as necessary. Recommendation: Contact a qualified professional. 2.12.1 I. Structural Systems: L. Other - Cabinets Damaged Cabinets doors, bottoms (water damage), and/or drawers/knobs are damaged. Make all repairs as necessary. Recommendation: Contact a qualified professional. 3.1.1 II. Electrical Systems: A. Service Entrance and Panels - Panel - Damaged Make repairs as necessary. Recommendation: Contact a qualified electrical contractor. 3.1.2 II. Electrical Systems: A. Service Entrance and Panels - Fuzed Panels Present Seek further investigation by licensed electrician to review systems, quote necessary upgrades and make all repairs. Recommendation: Contact a qualified professional. 3.2.1 II. Electrical Systems: B. Branch Circuits, Connected Devices, and Fixtures - Receptacles: GFCI Not Present/Damaged Wet areas and exterior receptacles are required to have GFCI protected outlets. In some areas this protection at receptacles is damaged or missing, seek further investigation of all receptacles and make all repairs. GFCI (Ground Fault Circuit Interrupter) is an automatic device that offers personal protection against lethal electrical shock or electrocution. It is a special electrical receptacle or outlet that can stop electrical power within milliseconds as a safety precaution. Recommendation: Contact a qualified electrical contractor. 3.2.2 II. Electrical Systems: B. Branch Circuits, Connected Devices, and Fixtures - Fixtures/Receptacles - Damaged Photo of circuit tester displays deficiency. Make repairs as necessary. Recommendation: Contact a qualified professional. 3.2.3 II. Electrical Systems: B. Branch Circuits, Connected Devices, and Fixtures - Receptacles: Not Powered/Missing Make all repairs as necessary. Recommendation: Contact a qualified electrical contractor. 3.2.4 II. Electrical Systems: B. Branch Circuits, Connected Devices, and Fixtures - Switches: Purpose Not Determined What does this switch operate? One or more switches did not operate. Seek further investigation and make all repairs. Recommendation: Contact a qualified electrical contractor. 3.2.5 II. Electrical Systems: B. Branch Circuits, Connected Devices, and Fixtures - Switches: Installed Improperly One or more switches are installed improperly. Make repairs as necessary. Recommendation: Contact a qualified electrical contractor. 3.2.6 II. Electrical Systems: B. Branch Circuits, Connected Devices, and Fixtures - Fixtures: Light(s) Inoperable One or more lighting fixtures were inoperable. This may be due to a bad bulb or some other unknown condition. This condition should be further evaluated and corrected as necessary. Recommendation: Contact a qualified electrical contractor. 3.2.7 II. Electrical Systems: B. Branch Circuits, Connected Devices, and Fixtures - Fixture: No Lighting Present Make repairs as necessary. Recommendation: Contact a qualified electrical contractor. 3.2.8 II. Electrical Systems: B. Branch Circuits, Connected Devices, and Fixtures - Fixture: Missing/Damaged Globe Make repairs as necessary. 3.2.9 II. Electrical Systems: B. Branch Circuits, Connected Devices, and Fixtures - Wiring: Exposed Ends/Splices All wire connections & charged wires with exposed ends and splices should be covered in junction boxes for safety. Make repairs as necessary. Recommendation: Contact a qualified electrical contractor. 3.2.10 II. Electrical Systems: B. Branch Circuits, Connected Devices, and Fixtures - Wiring: Intermittent Switches/Circuits Defficient or improper installation of circuits present at time of inspection. Seek further investigation and make all repairs. Recommendation: Contact a qualified electrical contractor. 3.2.11 II. Electrical Systems: B. Branch Circuits, Connected Devices, and Fixtures - Wiring: Improper/Handyman Improper wiring was observed at the time of inspection. Make repairs as necessary. Recommendation: Contact a qualified electrical contractor. 4.1.1 III. Heating, Ventilation and Air Conditioning Systems: A. Heating Equipment - HVAC System Inoperable Heating element was inoperable at time of inspection. Seek further investigation of entire system including emergency heat and AC/Cooling system and make all repairs. Seek written diagnosis of entire system pressures, temperatures and sufficiency by licensed technician. Recommendation: Contact a qualified HVAC professional. 4.2.1 III. Heating, Ventilation and Air Conditioning Systems: B. Cooling Equipment - Review HVAC System Sufficiency Builder/Seller to provide documentation showing the sufficiency of HVAC systems for volume of air conditioned space. HVAC professionals can also perform Manual J calculations to determine sufficiency of both heating and cooling systems for volume of air conditioned space. Have the HVAC company recommend upgrades and make all repairs. Data tags of units provided for their use to determine unit capacities. Recommendation: Contact a qualified heating and cooling contractor 4.2.2 III. Heating, Ventilation and Air Conditioning Systems: B. Cooling Equipment - Unusually Noisy Compressor started and operated but fan was unusually noisy. Install flashing on roof over unit to prevent water runoff from damaging fan. HVAC technician to diagnose condensate lines and system while on property to determine if any deficiencies present and make all repairs. Recommendation: Contact a qualified HVAC professional. 4.3.1 III. Heating, Ventilation and Air Conditioning Systems: C. Duct Systems, Chases, and Vents - Ductwork Damaged Air supply/return ductwork was damaged. Make repairs as necessary. Recommendation: Contact a qualified HVAC professional. 4.3.2 III. Heating, Ventilation and Air Conditioning Systems: C. Duct Systems, Chases, and Vents - Vent/Register(s) - Not Present/Damaged Make repairs as necessary. Recommendation: Contact a qualified professional. 5.1.1 IV. Plumbing Systems: A. Plumbing Supply, Distribution Systems, and Fixtures - Housings/Covers Damaged/Missing Install housing covers and make flush with grade. Make repairs as necessary. Recommendation: Contact a qualified professional. 5.1.2 IV. Plumbing Systems: A. Plumbing Supply, Distribution Systems, and Fixtures - Damaged/Missing Fixtures Fixtures missing components or damaged, seek further investigation and make all repairs. Recommendation: Contact a qualified professional. 5.1.3 IV. Plumbing Systems: A. Plumbing Supply, Distribution Systems, and Fixtures - Leak Detected Water leak likely present. Cabinet/trim/wall repairs may be needed as well. Seek licensed contractor to investigate all potentially wet areas and make all repairs. Recommendation: Contact a qualified professional. 5.1.4 IV. Plumbing Systems: A. Plumbing Supply, Distribution Systems, and Fixtures - Fixture - Damaged Diverter Tub diverter damaged, spraying at both tub and shower. Seek further investigation of all plumbing fixtures and make all repairs. Recommendation: Contact a qualified plumbing contractor. 5.1.5 IV. Plumbing Systems: A. Plumbing Supply, Distribution Systems, and Fixtures - Fixture - Toilet Installed Improperly Toilet(s) are installed improperly (loose). Water leaks are frequently caused by loose toilets. Seek further investigation to determine if leaks and water damage are present and make all repairs. Recommendation: Contact a qualified plumbing contractor. 5.2.1 IV. Plumbing Systems: B. Drains, Wastes, and Vents - Damaged Materials Make repairs as necessary. Recommendation: Contact a qualified professional. 5.2.2 IV. Plumbing Systems: B. Drains, Wastes, and Vents - Corrugated Drains Present Replace accordion type drains for smooth wall type. Make repairs as necessary. Recommendation: Contact a qualified professional. 5.2.3 IV. Plumbing Systems: B. Drains, Wastes, and Vents - Install/Repair Clean Out Riser/Cap Install or locate main drain clean out riser. The clean out riser allows an inspector to evaluate the drain for roots and other damages with a sewer camera. Presently, the drain line riser and cleanout cap is not visible on the surface of the ground. Seek plumber to locate or install clean out riser, and perform sewer camera inspection to identify damages and make all repairs. Provide video and photo evidence of inspection. Recommendation: Contact a qualified professional. 5.3.1 IV. Plumbing Systems: C. Water Heating Equipment - Drain Pan/Line Missing Install drain pan under water heater with drain line through exterior wall. Make repairs as necessary. Recommendation: Contact a qualified plumbing contractor. 5.3.2 IV. Plumbing Systems: C. Water Heating Equipment - Expansion Tank Missing Water heater(s) are not equipped with an expansion tank as per modern standards. Seek further investigation and make all repairs. Recommendation: Contact a qualified professional. 5.3.3 IV. Plumbing Systems: C. Water Heating Equipment - Gas Supply - No Drip Leg Water heater(s) are not equipped with a drip leg or sediment trap on the gas line as per modern standards. Recommend corrections be performed by a qualified plumbing contractor. Recommendation: Contact a qualified professional. 5.3.4 IV. Plumbing Systems: C. Water Heating Equipment - Insufficient Ventilation Ventilation missing. Improve ventilation for water heater per manufacturer instructions. Ventilation typically required 1ft from floor and 1ft from cieling. Make all repairs as necessary. Recommendation: Contact a qualified professional. 5.3.5 IV. Plumbing Systems: C. Water Heating Equipment - Clearance to Floor Insuficient Improve clearance to 18in. Seek further investigation and make all repairs. Recommendation: Contact a qualified professional. 5.3.6 IV. Plumbing Systems: C. Water Heating Equipment - Rusted Components/Connections Replace rusted parts, install dielectric unions to prevent future rust. Make repairs as necessary. Recommendation: Contact a qualified professional. 5.3.7 IV. Plumbing Systems: C. Water Heating Equipment - Inoperative Water Heater Water heater was not producing hot water at time of inspection. Seek further investigation and make all repairs. Recommendation: Contact a qualified professional. 5.3.8 IV. Plumbing Systems: C. Water Heating Equipment - Water Heater Leak Seek further investigation and make necessary repairs. Recommendation: Contact a qualified professional. 5.3.9 IV. Plumbing Systems: C. Water Heating Equipment - Damaged Water Heater Water heater showed signs of damage Make necessary repairs Recommendation: Contact a qualified professional. 6.3.1 V. Appliances: C. Range Hood and Exhaust Systems - Exhaust System Missing No exhaust system present to prevent moisture and grease in kitchen area. Recommend qualified contractor install range hood or exhaust system. Here is a resource on choosing a range hood. Recommendation: Contact a qualified professional. 6.4.1 V. Appliances: D. Ranges, Cooktops, and Ovens - Range Not Fastened Range was not fastened to the floor. Make repairs as necessary. Recommendation: Contact a qualified handyman. 6.4.2 V. Appliances: D. Ranges, Cooktops, and Ovens - Improper Installation Range not installed fully against wall. Seek further investigation and make all repairs. Recommendation: Contact a qualified professional. 6.4.3 V. Appliances: D. Ranges, Cooktops, and Ovens - Circuit - Not Dedicated Oven powered by GFCI countertop circuit, seek dedicated/non-switched circuit for oven. Seek further investigation and make all repairs. Recommendation: Contact a qualified professional. 6.4.4 V. Appliances: D. Ranges, Cooktops, and Ovens - Burner(s) Not Operable One or more heating elements did not heat up when turned on. Recommend qualified professional evaluate & repair. Recommendation: Contact a qualified handyman. 6.4.5 V. Appliances: D. Ranges, Cooktops, and Ovens - Oven Not Heating Up Gas oven wasn't heating up at time of inspection. Recommend a qualified appliance contractor evaluate and repair. Here is a DIY troubleshooting tip. Recommendation: Contact a qualified professional. 6.5.1 V. Appliances: E. Microwave Ovens - Damaged Microwave Make repairs as necessary. Recommendation: Contact a qualified professional. 6.6.1 V. Appliances: F. Mechanical Exhaust Vents and Bathroom Heaters - Mechanical Vent Not Operational Make repairs as necessary. Recommendation: Contact a qualified professional. 6.7.1 V. Appliances: G. Garage Door Operators - Door/Gaskets Damaged Make repairs as necessary. Recommendation: Contact a qualified professional. 6.8.1 V. Appliances: H. Dryer Exhaust Systems - Damaged Dryer Vent Repair damaged dryer vent components. Seek further investigation of vent system and make all repairs. Recommendation: Contact a qualified professional. 7.2.1 VI. Optional Systems: C. Outbuildings - GFCI - Not Present Make repairs as necessary. Recommendation: Contact a qualified professional. | 57 | 21 | 1
591 Country Lane | 78108 | 1552 |  | 1920 | https://app.spectora.com/reports/a98cd107-7aab-47b5-8d8f-242a74cb2a25?access=eyJhbGciOiJIUzI1NiJ9.eyJpZCI6NjQ1OTM5OSwiZXhwIjoxNzM1Nzk3NTk5fQ.QbHQSF-tFZdmA0aKRLCGZ-_ViaMg6f2tY_68v3YLeVU&ignoreClientComplete=true | https://cdn.spectora.com/reports/images/a98cd107-7aab-47b5-8d8f-242a74cb2a25/original/cover.jpg?1713388041 | 2.1.1 I. Structural Systems: A. Foundations - Crawlspace - Settling Piers/Beams/Flooring Settling likely due to sinking piers. Water intrusion symptoms present in crawlspace with indications that water runs through crawlspace next to piers. Monitor sinking and consult with foundation professional to make appropriate repairs. Recommendation: Contact a qualified professional. 2.1.2 I. Structural Systems: A. Foundations - Crawlspace - Wood In Contact With Soil Skirting present with wood supports in contact with soil. Wood is damaged in some areas. Make repairs as necessary Recommendation: Contact a qualified professional. 2.1.3 I. Structural Systems: A. Foundations - Crawlspace - Piers Not Flashed Piers should be flashed to keep insects from coming into contact with wooden beams. Make repairs as necessary. Recommendation: Contact a qualified professional. 2.1.4 I. Structural Systems: A. Foundations - Crawlspace - Skirting Damaged Make repairs as necessary. Recommendation: Contact a qualified professional. 2.1.5 I. Structural Systems: A. Foundations - Crawlspace - Wood/Materials Damaged/Previous Repairs Areas of water damage/previous repairs were evident in the crawlspace. Seek further investigation and make all repairs as necessary. Recommendation: Contact a qualified structural engineer. 2.2.1 I. Structural Systems: B. Grading and Drainage - Grading - Improper Drainage Proper drainage away from the foundation may be needed at various areas. Drainage/slope away from the foundation at all grading areas should be maintained at a minimum 5% slope for 10 feet (6”). 2% slope needed at first 10’ from foundation of hard surfaces (Drives, walks, etc). Balanced moisture mainte0ce around all perimeter areas of a slab foundation is recommended to prevent unbalanced moisture and/ or excessive dry out that will contribute to unneeded foundation settlement, movement that may affect the entire structure. Water standing or running alongside a foundation after rains or from watering (sprinklers) can cause differential settlement of a foundation. If soil grading is such that water runs alongside a foundation during rains, the water will run under the edge of the foundation and soften or carry away soil that is supporting the foundation. Recommendation: Contact a qualified professional. 2.2.2 I. Structural Systems: B. Grading and Drainage - Grading - Negative Slope Toward House Grading is sloping towards the home in some areas. A gutter/swale is recommended in this area to direct water downhill. Make repairs as necessary. Recommendation: Contact a qualified landscaping contractor 2.3.1 I. Structural Systems: C. Roof Covering Materials - Foliage/Tree Limbs - Removal Requested Remove tree limbs/foliage and/or debris in close contact with roofing. Foliage brushing up against roof can cause mechanical damage resulting in a shortened useful life. Make repairs as necessary. Recommendation: Contact a qualified professional. 2.3.2 I. Structural Systems: C. Roof Covering Materials - Drip Edge Flashing Missing / Not Installed A drip edge shall be provided at eaves and gables of shingle roofs. Adjacent pieces of drip edge shall be overlapped a minimum of 2 inches (51 mm). Drip edges shall extend a minimum of 0.25 inch (6.4 mm) below the roof sheathing and extend up the roof deck a minimum of 2 inches (51 mm). Drip edges shall be mechanically fastened to the roof deck at a maximum of 12 inches (305 mm) o.c. with fasteners as specified in Section R905.2.5. Underlayment shall be installed over the drip edge along eaves and under the underlayment on gables. Unless specified differently by the shingle manufacturer, shingles are permitted to be flush with the drip edge. Reference: R905.2.8.5 Drip edge. Recommendation: Contact a qualified professional. 2.3.3 I. Structural Systems: C. Roof Covering Materials - Kick Out Flashing - Missing Kick out diverter flashing missing/not installed at one or more locations. Recommendation: Contact a qualified professional. 2.4.1 I. Structural Systems: D. Roof Structures and Attics - Rodents - Accesses Present Voids present in dwelling that allow for easy access into attic for rodents. Close up all attic accesses and include all connections at soffit/roofing to prevent rodent entry. Recommendation: Contact a qualified professional. 2.4.2 I. Structural Systems: D. Roof Structures and Attics - Insulation - Insufficient Depth/Missing Insulation depth may be inadequate in some areas of attic and/or walls. Remove any damaged insulation, investigate all areas, and install additional insulation to reach R-38 value. Recommendation: Contact a qualified insulation contractor. 2.5.1 I. Structural Systems: E. Walls (Interior and Exterior) - Interior Cracks - Minor Cracking was observed in drywall with previous repairs. Make repairs as necessary. Recommendation: Contact a qualified drywall contractor. 2.5.2 I. Structural Systems: E. Walls (Interior and Exterior) - Wallboard Damages/Voids Cracks and/or damage present at exterior wallboard and/or gaps present between materials. Caulking and in some cases with large gaps, flashings can be used to make repairs. Seek further investigation of all walls and make all repairs. Recommendation: Contact a qualified professional. 2.5.3 I. Structural Systems: E. Walls (Interior and Exterior) - Facia/Trim Damages Present Caulk and secure all damaged wood trim and materials. Make replacements as necessary. Recommendation: Contact a qualified professional. 2.5.4 I. Structural Systems: E. Walls (Interior and Exterior) - Foliage - Cut Back Remove foliage for 1ft clearance to walls. Make repairs as necessary. Recommendation: Contact a qualified professional. 2.6.1 I. Structural Systems: F. Ceilings and Floors - Ceiling - Minor Damage Minor damage or deterioration to the ceiling was visible at the time of the inspection. Monitor and make repairs as necessary. Recommendation: Contact a qualified drywall contractor. 2.6.2 I. Structural Systems: F. Ceilings and Floors - Flooring - Damaged The home flooring had general moderate damage visible at the time of the inspection. Did not evaluate flooring for cosmetic damages only physical damages that may effect performance. Make repairs as necessary. Recommendation: Contact a qualified professional. 2.6.3 I. Structural Systems: F. Ceilings and Floors - Flooring - Not Level Section(s) of flooring not level. Areas present where beam(s) can be felt raised or lowered under foot. Monitor and make repairs as necessary. Recommendation: Contact a qualified professional. 2.7.1 I. Structural Systems: G. Doors (Interior and Exterior) - Door - Out of Square Door out of square. Seek further investigation of all doors and make all repairs. Recommendation: Contact a qualified professional. 2.7.2 I. Structural Systems: G. Doors (Interior and Exterior) - Door(s) Damaged One or more doors observed to be damaged and/or missing. Make repairs as necessary. Recommendation: Contact a qualified professional. 2.7.3 I. Structural Systems: G. Doors (Interior and Exterior) - Door - Not Installed Make repairs as necessary. Recommendation: Contact a qualified professional. 2.8.1 I. Structural Systems: H. Windows - Window - Screens Damaged/Missing Make repairs as necessary. Recommendation: Contact a qualified window repair/installation contractor. 2.8.2 I. Structural Systems: H. Windows - Window - Out of Square Window out of square. Seek further investigation and make necessary repairs. Recommendation: Contact a qualified professional. 2.9.1 I. Structural Systems: I. Stairways (Interior and Exterior) - Baluster Gap Too Wide The baluster space is not up to modern safety standards. The space between balusters should not allow passage of a 4 3/8-inch sphere for child safety. The railing here may also not be high enough. Recommend a qualified handyman or original installer repair and bring up to code. Recommendation: Contact a qualified handyman. 2.11.1 I. Structural Systems: K. Porches, Balconies, Decks, and Carports - Wood to Ground Contact Break all wood to ground contact or stain to prevent wood deterioration. Monitor and make repairs as necessary. Recommendation: Contact a qualified professional. 2.11.2 I. Structural Systems: K. Porches, Balconies, Decks, and Carports - Patio Settling Slab is settling and a void is forming between the house and patio concrete. Fill void. Seek further investigation and make all repairs. Recommendation: Contact a qualified professional. 2.11.3 I. Structural Systems: K. Porches, Balconies, Decks, and Carports - Damaged Pillars Settling. Make repairs as necessary. Recommendation: Contact a qualified professional. 2.11.4 I. Structural Systems: K. Porches, Balconies, Decks, and Carports - Rusted Patio Components Rust was observed at stairs, handrails and/or supports during inspection. Monitor and make repairs as necessary. Recommendation: Contact a qualified professional. 2.12.1 I. Structural Systems: L. Other - Cabinets Damaged Cabinets doors, bottoms (water damage), and/or drawers/knobs are damaged. Make all repairs as necessary. Recommendation: Contact a qualified professional. 2.12.2 I. Structural Systems: L. Other - Cabinet Doors Out Of Square/Damaged Monitor and make repairs as necessary. Recommendation: Contact a qualified professional. 3.1.1 II. Electrical Systems: A. Service Entrance and Panels - Wiring - Multiple Wires Occupying One Slot Only one wire may occupy any bus bar slot or breaker. Make repairs as necessary. Recommendation: Contact a qualified electrical contractor. 3.1.2 II. Electrical Systems: A. Service Entrance and Panels - Wiring - Aluminum Wiring Present Aluminum wiring can present a fire hazzard. Seek further investigation by licensed electrician, advice on what repairs are needed and make all repairs. Recommendation: Contact a qualified electrical contractor. 3.1.3 II. Electrical Systems: A. Service Entrance and Panels - Panel - Damaged Make repairs as necessary. Recommendation: Contact a qualified electrical contractor. 3.1.4 II. Electrical Systems: A. Service Entrance and Panels - Panel - Missing Labels The electrical panels were NOT completely and/or properly labeled. All breakers should be specifically identified as to sections of the house, lighting, mechanical's, receptacles... etc. Recommend a qualified electrician test and properly label all switches. Recommendation: Contact a qualified electrical contractor. 3.1.5 II. Electrical Systems: A. Service Entrance and Panels - Panel - Dead Front Missing Seek replacement of deadfront. Seek further investigation and make all repairs. Recommendation: Contact a qualified professional. 3.1.6 II. Electrical Systems: A. Service Entrance and Panels - Wiring - Circuit Deficiencies Seek review of main panel wiring practices and make all repairs. Seek further investigation of all wiring and make all repairs. Recommendation: Contact a qualified professional. 3.2.1 II. Electrical Systems: B. Branch Circuits, Connected Devices, and Fixtures - Receptacles: GFCI Not Present/Damaged Wet areas and exterior receptacles are required to have GFCI protected outlets. In some areas this protection at receptacles is damaged or missing, seek further investigation of all receptacles and make all repairs. GFCI (Ground Fault Circuit Interrupter) is an automatic device that offers personal protection against lethal electrical shock or electrocution. It is a special electrical receptacle or outlet that can stop electrical power within milliseconds as a safety precaution. Recommendation: Contact a qualified electrical contractor. 3.2.2 II. Electrical Systems: B. Branch Circuits, Connected Devices, and Fixtures - Receptacles: No Exterior GFCI Protection Exterior receptacles not energized, receptacle damaged. Some exterior receptacles not GFCI protected. Make repairs as necessary. Recommendation: Contact a qualified electrical contractor. 3.2.3 II. Electrical Systems: B. Branch Circuits, Connected Devices, and Fixtures - Fixture: Fan Wobbly/Damaged Make repairs as necessary. Recommendation: Contact a qualified professional. 3.2.4 II. Electrical Systems: B. Branch Circuits, Connected Devices, and Fixtures - Switches: Light Switch Missing Install light switch to control circuit. Make repairs as necessary. Recommendation: Contact a qualified electrical contractor. 3.2.5 II. Electrical Systems: B. Branch Circuits, Connected Devices, and Fixtures - Fixtures: Light(s) Inoperable One or more lighting fixtures were inoperable. This may be due to a bad bulb or some other unknown condition. This condition should be further evaluated and corrected as necessary. Recommendation: Contact a qualified electrical contractor. 3.2.6 II. Electrical Systems: B. Branch Circuits, Connected Devices, and Fixtures - Fixture: No Lighting Present Make repairs as necessary. Recommendation: Contact a qualified electrical contractor. 3.2.7 II. Electrical Systems: B. Branch Circuits, Connected Devices, and Fixtures - Wiring: Open Junction Box Open junction box observed. Recommend concealing or replacing. Recommendation: Contact a qualified electrical contractor. 3.2.8 II. Electrical Systems: B. Branch Circuits, Connected Devices, and Fixtures - Open Grounds Open grounds observed at one or more interior receptacles. This creates a potential safety hazard, and should be further evaluated. Recommendation: Contact a qualified professional. 4.1.1 III. Heating, Ventilation and Air Conditioning Systems: A. Heating Equipment - HVAC System Inoperable Heating element was inoperable at time of inspection. Seek further investigation of entire system including emergency heat and AC/Cooling system and make all repairs. Seek written diagnosis of entire system pressures, temperatures and sufficiency by licensed technician. Recommendation: Contact a qualified HVAC professional. 4.2.1 III. Heating, Ventilation and Air Conditioning Systems: B. Cooling Equipment - HVAC Mini Split - Not Operational Mini-split HVAC not operational, not functioning properly. Failed to produce any reaction from controller. Seek further investigation and make necessary repairs by qualified professional. Recommendation: Contact a qualified professional. 5.1.1 IV. Plumbing Systems: A. Plumbing Supply, Distribution Systems, and Fixtures - Fixture - Loose in Wall Make repairs as necessary. Recommendation: Contact a qualified plumbing contractor. 5.1.2 IV. Plumbing Systems: A. Plumbing Supply, Distribution Systems, and Fixtures - Insulate Exterior Plumbing Supply Exposed water supply lines may freeze in cold weather. Make repairs as necessary. Recommendation: Contact a qualified professional. 5.2.1 IV. Plumbing Systems: B. Drains, Wastes, and Vents - Cast Iron Drainpipes Present Portions (or all) of the main drain lines are cast iron. Cast iron waste lines are known to deteriorate and leak overtime. It is beyond the scope of this inspection to determine if there are leaks in the waste lines in non-visible areas. Most cast iron pipes today are over 40 years old and may be nearing the end of their life expectancy. Budgeting for future replacement is recommended. For a more detailed analysis of the cast iron waste lines, a licensed plumber should be consulted. 5.2.2 IV. Plumbing Systems: B. Drains, Wastes, and Vents - Main Drain - Standing Water/Debris The drain is dirty and standing water/debris is present. The camera had a difficult time visualizing the drain due to debris. Consider installing a backwater valve, at the septic tank to keep septage from backing up into house from septic tank. Blockages, dirty drain walls, and water present which may render the sewer camera ineffective and unable to uncover deficiencies. Seek plumber to clean out drains, diagnose by running sewer cam both to house and to main sewer, consider hydrostatic testing, with video documentation and make all repairs. Recommendation: Contact a qualified professional. 5.2.3 IV. Plumbing Systems: B. Drains, Wastes, and Vents - Main Drain - Belly In Pipe There appears to be a belly in the drain line. A belly in the pipe means there is a low spot holding water. Bellies can accumulate debris and cause clogging of the pipes due to poor drainage. Unable to inspect drain fully. Clean out drain line and perform, another evaluation, and make all repairs. Recommendation: Contact a qualified professional. 5.2.4 IV. Plumbing Systems: B. Drains, Wastes, and Vents - Pipe Offset There appears to be an offset in the drain pipe. An offset is a section of pipe that is separated, for one or more reasons, that leaves a gap in the drain. Offsets often occur a pipe joints due to movement or improper installation and can leak, accumulate debris, or allow roots to penetrate the drain line. Seek plumber to review entire drain including review of lines under the house and make all repairs as necessary. Recommendation: Contact a qualified professional. 5.2.5 IV. Plumbing Systems: B. Drains, Wastes, and Vents - Obstruction/Blockage There is an obstruction/blockage in the drain pipe. Seek plumber to investigate entire drain, clear pipe and make all repairs as necessary Recommendation: Contact a qualified professional. 5.2.6 IV. Plumbing Systems: B. Drains, Wastes, and Vents - Root Intrusion Roots were observed in the drain pipe. A void also looks to have formed in pipe as well. This may indicate a break in the line that allowed tree roots to infiltrate the line. A build up of debris in the line may result in clogs and obstructions. Recommendation: Contact a qualified professional. 5.2.7 IV. Plumbing Systems: B. Drains, Wastes, and Vents - Further Evaluation Of Septic Seek evaluation of main drain line and/or septic to determine where tanks are located and if damages are present. With the age of the home a septic system repair/replacement may be imminent. Seek further investigation and make all repairs. Recommendation: Contact a qualified professional. 5.2.8 IV. Plumbing Systems: B. Drains, Wastes, and Vents - Improper Drain Bathroom tub draining into yard. Seek further investigation and make all necessary repairs Recommendation: Contact a qualified professional. 5.3.1 IV. Plumbing Systems: C. Water Heating Equipment - Drain Pan/Line Missing Install drain pan under water heater with drain line through exterior wall. Make repairs as necessary. Recommendation: Contact a qualified plumbing contractor. 5.3.2 IV. Plumbing Systems: C. Water Heating Equipment - Deficient Temperature Pressure Relief Valve TPR valve drain line missing. These are required to terminate to the exterior as per current requirements. Make repairs as necessary. Recommendation: Contact a qualified professional. 6.4.1 V. Appliances: D. Ranges, Cooktops, and Ovens - Range Not Fastened Range was not fastened to the floor. Make repairs as necessary. Recommendation: Contact a qualified handyman. 7.1.1 VI. Optional Systems: E. Private Sewage Disposal Systems - Pump Traditional Septic Tank Given the age of the home and no indication of recent pumping (within 5-7 years) septic tank should be serviced. Septic professional to locate and open all tanks, pump, inspect for damages and make repairs as necessary. Recommendation: Contact a qualified professional. 7.1.2 VI. Optional Systems: E. Private Sewage Disposal Systems - Septage at Clean Out Riser Symptoms indicate that system has backed up in the past. Seek septic professional to locate, dig up lids, open tank, inspect and pump as necessary. Also, consider plumber to review plumbing drains to determine if damages are present. Recommendation: Contact a qualified professional. 7.1.3 VI. Optional Systems: E. Private Sewage Disposal Systems - Root Ball Present Owner to engage septic professional to open all tank lids and remove root balls. If solids present seek pumping at that time. Septic professional to diagnose entire system and make all repairs. Recommendation: Contact a qualified professional. 7.1.4 VI. Optional Systems: E. Private Sewage Disposal Systems - Septic Tank Sinking Due to the water passing by the location of the septic is appears that the septic has sunk into the ground. The symptom of sinking is that the plumbing baffles in the tanks have raised considerably from their original installed locations. Seek further investigation and make all repairs. Recommendation: Contact a qualified professional. 7.2.1 VI. Optional Systems: G. Other - Particle Counter With TVOC Assessment Conducted This test screens the air quality in the home to uncover density of particles in the air. The 10 micron measurement reflects the size of potential organic substances. The color scale weighs all the numbers or particulates in all the ranges to let you know if your air quality is good (green) or dirty (red). Photo Credit (EPA Website). Recommendation: Contact a qualified professional. 7.2.2 VI. Optional Systems: G. Other - Water Testing Results The total dissolved solids (TDS) meter was used to gather the number of particulates in the water shown below. This number represents how many particulate (concentration) are in the water. Under 100 PPM is best for drinking. However, untreated water in the Greater San Antonio Area is typically in the high 200’s. If your water is hard and a softener system is present, it’s likely not calibrated properly. See diagram below to determine if the water at the property is considered hard. Recommendation: Contact a qualified professional. | 54 | 12 | 0
12442 Alstroemeria | 78253 | 3341 |  | 2011 | https://app.spectora.com/reports/8dc7bb53-9f23-4567-b149-44b758fcc0e1?access=eyJhbGciOiJIUzI1NiJ9.eyJpZCI6NjQ2NDI4NCwiZXhwIjoxNzM1Nzk3NTk5fQ.YCMxXNdQH0hiXhFsAqIFs0u-MN90LKbtBqGEO2g-el0&ignoreClientComplete=true | https://cdn.spectora.com/reports/images/8dc7bb53-9f23-4567-b149-44b758fcc0e1/original/cover.jpg?1713277365 | 2.1.1 I. Structural Systems: A. Foundations - Corner Pop / Wedge Cracks Corner popping found at one or more areas. This normally tends to be a non- structural issue when it does occur unless or until either the concrete of the foundation corner starts to deteriorate extensively, or the bottom of the corner brick or stone is exposed excessively or if there is cracking in the above masonry and / or mortar joints above the brick lug of the foundation. It cannot be determined at this point to what extent the wedge crack will progress to, or what affect it will have on other areas around it. Recommendation: Contact a qualified professional. 2.1.2 I. Structural Systems: A. Foundations - Concrete/Asphalt - Damages Present Cracks and/or settling materials present at time of inspection. Monitor and make repairs as necessary. Recommendation: Contact a qualified professional. 2.2.1 I. Structural Systems: B. Grading and Drainage - Grading - Improper Drainage Proper drainage away from the foundation may be needed at various areas. Drainage/slope away from the foundation at all grading areas should be maintained at a minimum 5% slope for 10 feet (6”). 2% slope needed at first 10’ from foundation of hard surfaces (Drives, walks, etc). Balanced moisture mainte0ce around all perimeter areas of a slab foundation is recommended to prevent unbalanced moisture and/ or excessive dry out that will contribute to unneeded foundation settlement, movement that may affect the entire structure. Water standing or running alongside a foundation after rains or from watering (sprinklers) can cause differential settlement of a foundation. If soil grading is such that water runs alongside a foundation during rains, the water will run under the edge of the foundation and soften or carry away soil that is supporting the foundation. Recommendation: Contact a qualified professional. 2.3.1 I. Structural Systems: C. Roof Covering Materials - Flashings - Maintain Caulking Maintain caulking on all exposed nail heads and/or joints to prevent water entry. Caulking is not an ideal form of waterproofing for more than an occasional plumbing boot nail head and is a temporary fix. Monitor and make repairs as necessary. Recommendation: Contact a qualified professional. 2.3.2 I. Structural Systems: C. Roof Covering Materials - Flashings - Advisement Flashings at the bottom of a steep roof like this dead-ending into a wall is a likely spot for a water leak. Keep an eye on this location and ensure proper mainte0ce and appropriate flashings present. Seek further investigation of all flashings and make all repairs. Recommendation: Contact a qualified professional. 2.3.3 I. Structural Systems: C. Roof Covering Materials - Flashings - Not Present Over Walkway(s) Install proper flashings to direct water around walkways and/or HVAC condensers. Make repairs as necessary. Recommendation: Contact a qualified professional. 2.3.4 I. Structural Systems: C. Roof Covering Materials - Vents/Flashings - Damaged Caulking present at flashings, recommend installing caulking around all flashings and vents. Monitor and make repairs as necessary. Recommendation: Contact a qualified professional. 2.4.1 I. Structural Systems: D. Roof Structures and Attics - Insulation - Pest Damage Insulation appears to have been damaged by pests. Trails present where rodents traffic. Close up all attic accesses at roofing/soffit connections. Roughly 80% of homes we inspect have this condition of rodent accesses and presence of rodents in the attic. Recommendation: Contact a qualified insulation contractor. 2.4.2 I. Structural Systems: D. Roof Structures and Attics - Rodents - Accesses Present Voids present in dwelling that allow for easy access into attic for rodents. Close up all attic accesses and include all connections at soffit/roofing to prevent rodent entry. Recommendation: Contact a qualified professional. 2.4.3 I. Structural Systems: D. Roof Structures and Attics - Decking - Sagging Areas of roof present that are sagging or raised. This is a common occurrence at most homes. At times a builder may provide a letter certifying that the roof decking is within foreman level. A sample document has been provided below. Monitor and make repairs to all effected areas as necessary. Recommendation: Contact a qualified roofing professional. 2.4.4 I. Structural Systems: D. Roof Structures and Attics - Insulation - Insufficient Depth/Missing Insulation depth may be inadequate in some areas of attic and/or walls. Remove any damaged insulation, investigate all areas, and install additional insulation to reach R-38 value. Recommendation: Contact a qualified insulation contractor. 2.4.5 I. Structural Systems: D. Roof Structures and Attics - Truss - Previous Repairs Repairs to engineered truss required engineers letter. Builder to provide letter certifying repairs from engineers. Seek further investigation of all truss and make all repairs. Recommendation: Contact a qualified professional. 2.5.1 I. Structural Systems: E. Walls (Interior and Exterior) - Exterior Cracks - Minor Minor cracking was observed in exterior wall(s). Monitor and make repairs as necessary. Recommendation: Recommended DIY Project 2.5.2 I. Structural Systems: E. Walls (Interior and Exterior) - Wallboard Damages/Voids Cracks and/or damage present at exterior wallboard and/or gaps present between materials. Caulking and in some cases with large gaps, flashings can be used to make repairs. Seek further investigation of all walls and make all repairs. Recommendation: Contact a qualified professional. 2.5.3 I. Structural Systems: E. Walls (Interior and Exterior) - Facia/Trim Damages Present Caulk and secure all damaged wood trim and materials. Make replacements as necessary. Recommendation: Contact a qualified professional. 2.5.4 I. Structural Systems: E. Walls (Interior and Exterior) - Parging - Damaged/Missing Parging is a skim coat type trowel on substance made typically of 30% portland cement and 70% sand. This material is used primarily to cover imperfections in the slab wall. Make repairs as necessary. Recommendation: Contact a qualified professional. 2.5.5 I. Structural Systems: E. Walls (Interior and Exterior) - Wallboard Wavy - Exterior Wavy wallboard present likely due to slightly post flush installed studs and/or out of square sill plates. Make repairs as necessary. Recommendation: Contact a qualified professional. 2.5.6 I. Structural Systems: E. Walls (Interior and Exterior) - Lintels - Rusted Lintels without paint rust much faster than painted lintels. Wire brush and paint all rusted lintels and/or lintels missing paint. Monitor and make repairs as necessary. Recommendation: Contact a qualified professional. 2.6.1 I. Structural Systems: F. Ceilings and Floors - Ceiling - Minor Damage Minor damage or deterioration to the ceiling was visible at the time of the inspection. Monitor and make repairs as necessary. Recommendation: Contact a qualified drywall contractor. 2.6.2 I. Structural Systems: F. Ceilings and Floors - Flooring - Not Level Section(s) of flooring not level. Areas present where beam(s) can be felt raised or lowered under foot. Monitor and make repairs as necessary. Recommendation: Contact a qualified professional. 2.6.3 I. Structural Systems: F. Ceilings and Floors - Flooring - Decking Squeaking Decking under flooring squeaking. This is a common occurrence for this age of home. Monitor and make repairs as necessary Recommendation: Contact a qualified professional. 2.6.4 I. Structural Systems: F. Ceilings and Floors - Flooring - Noisy Flooring exhibiting pops and creaks when trafficked and not level in some areas. Likely due to floating flooring installation method. Monitor and make repairs as necessary. Recommendation: Contact a qualified professional. 2.7.1 I. Structural Systems: G. Doors (Interior and Exterior) - Door - Out of Square Door out of square. Seek further investigation of all doors and make all repairs. Recommendation: Contact a qualified professional. 2.7.2 I. Structural Systems: G. Doors (Interior and Exterior) - Bi-Fold Doors Out of Square Doors out of square or gaps inconsistent between doors. Make repairs as necessary. Recommendation: Contact a qualified professional. 2.7.3 I. Structural Systems: G. Doors (Interior and Exterior) - Door Not Flush With Trim Door(s) warped and not flush when closed. Make repairs as necessary. Recommendation: Contact a qualified professional. 2.7.4 I. Structural Systems: G. Doors (Interior and Exterior) - Door Hardware - Damaged/Missing Make repairs as necessary. Recommendation: Contact a qualified professional. 2.8.1 I. Structural Systems: H. Windows - Damaged Window(s) One or more windows appears to have general damage, but are operational. Recommend a window professional seek further investigation of all windows/flashings and clean, lubricate and adjust all windows. Make all repairs as necessary. Recommendation: Contact a qualified window repair/installation contractor. 2.8.2 I. Structural Systems: H. Windows - Failed Seal(s) Observed condensation between the window panes, which indicates a failed seal. Windows dirty at time of inspection and it was difficult to ascertain which windows had seal loss and which did not. Recommend qualified window contractor evaluate all windows & replace as necessary. Seek further investigation of all windows and make all repairs. Recommendation: Contact a qualified window repair/installation contractor. 2.8.3 I. Structural Systems: H. Windows - Windows Difficult To Open/Close One or more windows were difficult to open/close and may have spring damages. Make all repairs as necessary. Recommendation: Contact a qualified professional. 2.8.4 I. Structural Systems: H. Windows - Window Spring(s) Damaged One or more windows have damaged springs/strings which make windows difficult to open. Consider window professional to evaluate all windows and make repairs as necessary. Recommendation: Contact a qualified window repair/installation contractor. 2.8.5 I. Structural Systems: H. Windows - Window - Screens Damaged/Missing Make repairs as necessary. Recommendation: Contact a qualified window repair/installation contractor. 2.8.6 I. Structural Systems: H. Windows - Dirty Casings / Sills Window sills had construction debris / materials in them at time of inspection. May be due to improper drainage or blocked drainage holes. Recommend cleaning as to prevent clogging or weep holes due to a wet weather situation. Recommendation: Contact a qualified professional. 2.12.1 I. Structural Systems: L. Other - Cabinets Damaged Cabinets doors, bottoms (water damage), and/or drawers/knobs are damaged. Make all repairs as necessary. Recommendation: Contact a qualified professional. 2.12.2 I. Structural Systems: L. Other - Damaged Fencing Replace or repair all damaged and sagging posts, fencing pickets, and gates. Make all repairs as necessary. Recommendation: Contact a qualified fencing contractor 3.2.1 II. Electrical Systems: B. Branch Circuits, Connected Devices, and Fixtures - Receptacles: GFCI Not Present/Damaged Wet areas and exterior receptacles are required to have GFCI protected outlets. In some areas this protection at receptacles is damaged or missing, seek further investigation of all receptacles and make all repairs. GFCI (Ground Fault Circuit Interrupter) is an automatic device that offers personal protection against lethal electrical shock or electrocution. It is a special electrical receptacle or outlet that can stop electrical power within milliseconds as a safety precaution. Recommendation: Contact a qualified electrical contractor. 3.2.2 II. Electrical Systems: B. Branch Circuits, Connected Devices, and Fixtures - Fixtures: Light(s) Inoperable One or more lighting fixtures were inoperable. This may be due to a bad bulb or some other unknown condition. This condition should be further evaluated and corrected as necessary. Recommendation: Contact a qualified electrical contractor. 3.2.3 II. Electrical Systems: B. Branch Circuits, Connected Devices, and Fixtures - Fixture: Missing/Damaged Globe Make repairs as necessary. 3.2.4 II. Electrical Systems: B. Branch Circuits, Connected Devices, and Fixtures - Wiring: Exposed Ends/Splices All wire connections & charged wires with exposed ends and splices should be covered in junction boxes for safety. Make repairs as necessary. Recommendation: Contact a qualified electrical contractor. 4.1.1 III. Heating, Ventilation and Air Conditioning Systems: A. Heating Equipment - Insufficient Flue Clerance Improve to 1” clearance from flammable material. Make repairs as necessary Recommendation: Contact a qualified professional. 4.2.1 III. Heating, Ventilation and Air Conditioning Systems: B. Cooling Equipment - Over-performing HVAC Evaporator and condenser coil data tags. Seek licensed technician to diagnose entire HVAC systems, perform leak detection tests, provide written details of tests performed and operational temperatures and pressures of both heating and cooling systems and make all repairs. Recommendation: Contact a qualified HVAC professional. 4.2.2 III. Heating, Ventilation and Air Conditioning Systems: B. Cooling Equipment - Under-performing HVAC Evaporator and condenser coil data tags. Seek licensed technician to diagnose entire HVAC systems, perform leak detection tests, provide written details of tests performed and operational temperatures and pressures of both heating and cooling systems and make all repairs. Recommendation: Contact a qualified HVAC professional. 4.2.3 III. Heating, Ventilation and Air Conditioning Systems: B. Cooling Equipment - Emergency Float Switch(es) - Not Present Seek installation emergency float switch in secondary pan. HVAC technician to diagnose condensate lines and system while on property to determine if any deficiencies present and make all repairs. Recommendation: Contact a qualified HVAC professional. 4.2.4 III. Heating, Ventilation and Air Conditioning Systems: B. Cooling Equipment - Rust Present In Secondary Pan Rust likely from evaporator coil present in secondary pan in attic. Monitor and make repairs as necessary. Recommendation: Contact a qualified HVAC professional. 4.2.5 III. Heating, Ventilation and Air Conditioning Systems: B. Cooling Equipment - Water/Debris in Secondary Pan Remove debris from secondary pan under evaporator coil in attic. Debris may cause premature clogging of condensate line. Clean and service condensate line. Monitor and make repairs as necessary. Recommendation: Contact a qualified HVAC professional. 4.2.6 III. Heating, Ventilation and Air Conditioning Systems: B. Cooling Equipment - Unusually Noisy Compressor started and operated but fan was unusually noisy. Install flashing on roof over unit to prevent water runoff from damaging fan. HVAC technician to diagnose condensate lines and system while on property to determine if any deficiencies present and make all repairs. Recommendation: Contact a qualified HVAC professional. 4.3.1 III. Heating, Ventilation and Air Conditioning Systems: C. Duct Systems, Chases, and Vents - Evaluate/Balance HVAC Zones Engage HVAC technician to evaluate zones to balance heating/cooling for a more even dispersal throughout home. Consider installation of additional zones and thermostat(s) to balance areas which are experiencing variances in temperature. A solution may be to group zones by Master Bedroom, Common Areas and additional Bedrooms to achieve a greater level of comfort and temperature control. Seek further investigation by HVAC technician and make all repairs. HVAC technician to diagnose condensate lines and entire HVAC system while on property to determine if any deficiencies present and make all repairs. Recommendation: Contact a qualified professional. 5.1.1 IV. Plumbing Systems: A. Plumbing Supply, Distribution Systems, and Fixtures - Fixture Covered by Soil/Water Seek removal of water/soil so that fixtures may be operated. Unable to determine what type of fixture is installed in box or if a fixture is present. Make repairs as necessary. Recommendation: Contact a qualified professional. 5.1.2 IV. Plumbing Systems: A. Plumbing Supply, Distribution Systems, and Fixtures - Fixture - Low Water Pressure Make repairs as necessary. Recommendation: Contact a qualified plumbing contractor. 5.1.3 IV. Plumbing Systems: A. Plumbing Supply, Distribution Systems, and Fixtures - Fixture - Damaged Diverter Tub diverter damaged, spraying at both tub and shower. Seek further investigation of all plumbing fixtures and make all repairs. Recommendation: Contact a qualified plumbing contractor. 5.1.4 IV. Plumbing Systems: A. Plumbing Supply, Distribution Systems, and Fixtures - Fixture - Loose in Wall Make repairs as necessary. Recommendation: Contact a qualified plumbing contractor. 5.3.1 IV. Plumbing Systems: C. Water Heating Equipment - Drain Pan/Line Missing Install drain pan under water heater with drain line through exterior wall. Make repairs as necessary. Recommendation: Contact a qualified plumbing contractor. 5.3.2 IV. Plumbing Systems: C. Water Heating Equipment - Gas Supply - No Drip Leg Water heater(s) are not equipped with a drip leg or sediment trap on the gas line as per modern standards. Recommend corrections be performed by a qualified plumbing contractor. Recommendation: Contact a qualified professional. 5.3.3 IV. Plumbing Systems: C. Water Heating Equipment - Damaged Water Heater Water heater showed signs of damage Make necessary repairs Recommendation: Contact a qualified professional. 6.1.1 V. Appliances: A. Dishwashers - Improper Installation Installed crooked/loose under countertop. Make repairs as necessary. Recommendation: Contact a qualified professional. 6.1.2 V. Appliances: A. Dishwashers - Damaged Rack(s) Seek further investigation and make all repairs. Recommendation: Contact a qualified professional. 6.3.1 V. Appliances: C. Range Hood and Exhaust Systems - Damaged Knob/Controls Make repairs as necessary. Recommendation: Contact a qualified professional. 6.4.1 V. Appliances: D. Ranges, Cooktops, and Ovens - Display Damage Make repairs as necessary. Recommendation: Contact a qualified professional. 6.4.2 V. Appliances: D. Ranges, Cooktops, and Ovens - Knob Damaged Make all repairs as necessary. Recommendation: Contact a qualified professional. 6.6.1 V. Appliances: F. Mechanical Exhaust Vents and Bathroom Heaters - Damaged/Noisy Exhaust Vent Repair/replace noisy damaged vent and or motor. Make repairs as necessary. Recommendation: Contact a qualified professional. 6.7.1 V. Appliances: G. Garage Door Operators - Balance Garage Door(s) Repair balance/springs on garage door(s)(should remain open at halfway mark). Make repairs as necessary Recommendation: Contact a qualified professional. 6.7.2 V. Appliances: G. Garage Door Operators - Door/Gaskets Damaged Make repairs as necessary. Recommendation: Contact a qualified professional. 6.7.3 V. Appliances: G. Garage Door Operators - Loud Noises Loud grinding or squeeking observed when opening/closing garage door. Make repairs as necessary. Recommendation: Contact a qualified garage door contractor. 7.1.1 VI. Optional Systems: A. Landscape Irrigation (Sprinkler) Systems - Irrigation System Not Operational Controller was not powered. Review master valve, back flow and individual valves and heads and all other components, for proper operation. Seek further investigation by a professional and make all repairs. Recommendation: Contact a qualified professional. | 56 | 7 | 0
186 Thorain blvd | 78212 | 1834 |  | 1941 | https://app.spectora.com/reports/f7d09d9f-ca33-46a7-b46d-4cf98b01273a?access=eyJhbGciOiJIUzI1NiJ9.eyJpZCI6NjQ2NTg1NCwiZXhwIjoxNzM1Nzk3NTk5fQ.rkEDkc6LfKpBEwdYPul7aaFhur_TMOBY9fWar-6YhD8&ignoreClientComplete=true | https://cdn.spectora.com/reports/images/f7d09d9f-ca33-46a7-b46d-4cf98b01273a/original/cover.jpg?1713370078 | 2.1.1 I. Structural Systems: A. Foundations - Concrete/Asphalt - Damages Present Cracks and/or settling materials present at time of inspection. Monitor and make repairs as necessary. Recommendation: Contact a qualified professional. 2.1.2 I. Structural Systems: A. Foundations - Foundation Condition Assessment Foundation appears to have movement that may need repairs. Reference the diagram of measurements taken below. Consider engaging a foundation repair company to provide a diagram of foundation elevations and associated repair costs. If the foundation has had previous repairs, obtain documentation on elevations before and after the repairs. Also, consider hydrostatic drain line testing to determine if the drain line under the slab is in working condition. In some cases of extreme settlement, it is advised to engage a foundation professional/engineer to investigate, document and provide list of needed repairs, remedies or conclusions. Measurements in diagram taken with precision altimeter. The star represents the "*" point where the device sits. The other measurements are taken in locations around the house. This diagram may serve as a base-line for future settlement symptoms to determine to what degree the foundation has changed over time. Recommendation: Contact a foundation contractor. 2.1.3 I. Structural Systems: A. Foundations - Crawlspace - Settling Piers/Beams/Flooring Settling likely due to sinking piers. Water intrusion symptoms present in crawlspace with indications that water runs through crawlspace next to piers. Monitor sinking and consult with foundation professional to make appropriate repairs. Recommendation: Contact a qualified professional. 2.1.4 I. Structural Systems: A. Foundations - Crawlspace - Wood In Contact With Soil Skirting present with wood supports in contact with soil. Wood is damaged in some areas. Make repairs as necessary Recommendation: Contact a qualified professional. 2.1.5 I. Structural Systems: A. Foundations - Crawlspace - Skirting Damaged Make repairs as necessary. Recommendation: Contact a qualified professional. 2.1.6 I. Structural Systems: A. Foundations - Crawlspace - Install Vapor Barrier Over Soil Remove all debris and construction materials and install 6mm polyethylene sheeting to keep moisture from entering crawlspace from soil. Make all other repairs in crawlspace as necessary. Recommendation: Contact a qualified professional. 2.2.1 I. Structural Systems: B. Grading and Drainage - Grading - Improper Drainage Proper drainage away from the foundation may be needed at various areas. Drainage/slope away from the foundation at all grading areas should be maintained at a minimum 5% slope for 10 feet (6”). 2% slope needed at first 10’ from foundation of hard surfaces (Drives, walks, etc). Balanced moisture mainte0ce around all perimeter areas of a slab foundation is recommended to prevent unbalanced moisture and/ or excessive dry out that will contribute to unneeded foundation settlement, movement that may affect the entire structure. Water standing or running alongside a foundation after rains or from watering (sprinklers) can cause differential settlement of a foundation. If soil grading is such that water runs alongside a foundation during rains, the water will run under the edge of the foundation and soften or carry away soil that is supporting the foundation. Recommendation: Contact a qualified professional. 2.2.2 I. Structural Systems: B. Grading and Drainage - Grading - Negative Slope Toward House Grading is sloping towards the home in some areas. A gutter/swale is recommended in this area to direct water downhill. Make repairs as necessary. Recommendation: Contact a qualified landscaping contractor 2.2.3 I. Structural Systems: B. Grading and Drainage - Grading - Improper Clearance Distance from the finished grade to walls, materials and/or weep holes are insufficient. When the grade is too close to materials water damage and infestations are likely to take place. Seek minimum 6in clearance from soil to weep holes and/or wall materials. Monitor and make repairs as necessary. Recommendation: Contact a qualified professional. 2.2.4 I. Structural Systems: B. Grading and Drainage - Gutter - Diverters/Splash blocks Install diverters and or splash blocks at all walkways, and downspout extensions to direct water away from low spots and foundation walls. One or more downspouts is directed to discharge against the foundation. Needs correction to prevent foundation issues due to excessive water exposure and moisture damage. Recommend adding splash blocks/extensions. Recommendation: Contact a qualified professional. 2.2.5 I. Structural Systems: B. Grading and Drainage - Gutter - Standing Water/Debris Improve drainage or slope of gutters and/or clean debris from all gutters. Make repairs as necessary. Recommendation: Contact a qualified professional. 2.2.6 I. Structural Systems: B. Grading and Drainage - Gutter - Repairs Needed Make repairs as necessary. Recommendation: Contact a qualified professional. 2.2.7 I. Structural Systems: B. Grading and Drainage - Drain Tiles - Damaged Drain tiles were lifting due to failed caulking. Seek further investigation and make necessary repairs. Recommendation: Contact a qualified professional. 2.3.1 I. Structural Systems: C. Roof Covering Materials - Roofing - Seek Repairs/Replacement Asphalt fleck missing in field and at ridges. Impact and/or wind damages present. Handyman repairs present. Request owners insurance company and/or roofer evaluate the entire roof including flashings for replacement/repairs and make all repairs. Request insurance company provide condition report in writing and check the clue report for previous claims. Recommendation: Contact a qualified professional. 2.4.1 I. Structural Systems: D. Roof Structures and Attics - Insulation - Pest Damage Insulation appears to have been damaged by pests. Trails present where rodents traffic. Close up all attic accesses at roofing/soffit connections. Roughly 80% of homes we inspect have this condition of rodent accesses and presence of rodents in the attic. Recommendation: Contact a qualified insulation contractor. 2.4.2 I. Structural Systems: D. Roof Structures and Attics - Rodents - Accesses Present Voids present in dwelling that allow for easy access into attic for rodents. Close up all attic accesses and include all connections at soffit/roofing to prevent rodent entry. Recommendation: Contact a qualified professional. 2.4.3 I. Structural Systems: D. Roof Structures and Attics - Insulation - Insufficient Depth/Missing Insulation depth may be inadequate in some areas of attic and/or walls. Remove any damaged insulation, investigate all areas, and install additional insulation to reach R-38 value. Recommendation: Contact a qualified insulation contractor. 2.5.1 I. Structural Systems: E. Walls (Interior and Exterior) - Interior Cracks - Minor Cracking was observed in drywall with previous repairs. Make repairs as necessary. Recommendation: Contact a qualified drywall contractor. 2.5.2 I. Structural Systems: E. Walls (Interior and Exterior) - Interior - Wallboard Damaged/Previous Repairs Make repairs as necessary. Recommendation: Contact a qualified professional. 2.5.3 I. Structural Systems: E. Walls (Interior and Exterior) - Shower Tiles - Cracked / Loose Shower tiles cracked, loose or damaged. In wet areas this could be a water penetration channel. Monitor and make repairs as necessary. Recommendation: Contact a qualified professional. 2.5.4 I. Structural Systems: E. Walls (Interior and Exterior) - Wallboard Damages/Voids Cracks and/or damage present at exterior wallboard and/or gaps present between materials. Caulking and in some cases with large gaps, flashings can be used to make repairs. Seek further investigation of all walls and make all repairs. Recommendation: Contact a qualified professional. 2.5.5 I. Structural Systems: E. Walls (Interior and Exterior) - Facia/Trim Damages Present Caulk and secure all damaged wood trim and materials. Make replacements as necessary. Recommendation: Contact a qualified professional. 2.5.6 I. Structural Systems: E. Walls (Interior and Exterior) - Foliage - Cut Back Remove foliage for 1ft clearance to walls. Make repairs as necessary. Recommendation: Contact a qualified professional. 2.6.1 I. Structural Systems: F. Ceilings and Floors - Ceiling - Minor Damage Minor damage or deterioration to the ceiling was visible at the time of the inspection. Monitor and make repairs as necessary. Recommendation: Contact a qualified drywall contractor. 2.6.2 I. Structural Systems: F. Ceilings and Floors - Flooring - Damaged The home flooring had general moderate damage visible at the time of the inspection. Did not evaluate flooring for cosmetic damages only physical damages that may effect performance. Make repairs as necessary. Recommendation: Contact a qualified professional. 2.6.3 I. Structural Systems: F. Ceilings and Floors - Flooring - Not Level Section(s) of flooring not level. Areas present where beam(s) can be felt raised or lowered under foot. Monitor and make repairs as necessary. Recommendation: Contact a qualified professional. 2.6.4 I. Structural Systems: F. Ceilings and Floors - Flooring - Decking Squeaking Decking under flooring squeaking. This is a common occurrence for this age of home. Monitor and make repairs as necessary Recommendation: Contact a qualified professional. 2.6.5 I. Structural Systems: F. Ceilings and Floors - Flooring - Tiles Cracked/Loose Tiles showing cracks. Make repairs as necessary. Recommendation: Contact a qualified professional. 2.7.1 I. Structural Systems: G. Doors (Interior and Exterior) - Door - Out of Square Door out of square. Seek further investigation of all doors and make all repairs. Recommendation: Contact a qualified professional. 2.7.2 I. Structural Systems: G. Doors (Interior and Exterior) - Door(s) Damaged One or more doors observed to be damaged and/or missing. Make repairs as necessary. Recommendation: Contact a qualified professional. 2.7.3 I. Structural Systems: G. Doors (Interior and Exterior) - Door Hardware - Damaged/Missing Make repairs as necessary. Recommendation: Contact a qualified professional. 2.8.1 I. Structural Systems: H. Windows - Damaged Window(s) One or more windows appears to have general damage, but are operational. Recommend a window professional seek further investigation of all windows/flashings and clean, lubricate and adjust all windows. Make all repairs as necessary. Recommendation: Contact a qualified window repair/installation contractor. 2.8.2 I. Structural Systems: H. Windows - Windows Difficult To Open/Close One or more windows were difficult to open/close and may have spring damages. Make all repairs as necessary. Recommendation: Contact a qualified professional. 2.8.3 I. Structural Systems: H. Windows - Broken Window(s) Replace all broken and damaged/non operating windows. Seek further investigation of all windows and make all repairs. Recommendation: Contact a qualified professional. 2.8.4 I. Structural Systems: H. Windows - Windows Painted Shut One or more windows are painted shut. Egress necessary at windows in bedrooms. Recommend windows be restored to functional use. Recommendation: Contact a qualified window repair/installation contractor. 2.9.1 I. Structural Systems: I. Stairways (Interior and Exterior) - Handrail Missing/Damaged Handrail must be gripable and extend to bottom tread. Make repairs as necessary. Recommendation: Contact a qualified handyman. 2.9.2 I. Structural Systems: I. Stairways (Interior and Exterior) - Baluster Gap Too Wide The baluster space is not up to modern safety standards. The space between balusters should not allow passage of a 4 3/8-inch sphere for child safety. The railing here may also not be high enough. Recommend a qualified handyman or original installer repair and bring up to code. Recommendation: Contact a qualified handyman. 2.9.3 I. Structural Systems: I. Stairways (Interior and Exterior) - Attic Ladder Damaged Monitor and make repairs as necessary. Recommendation: Contact a qualified professional. 2.11.1 I. Structural Systems: K. Porches, Balconies, Decks, and Carports - Wobbly Patio Structures Present Structures significantly out of square. Monitor and make repairs as necessary. Recommendation: Contact a qualified professional. 2.12.1 I. Structural Systems: L. Other - Cabinets Damaged Cabinets doors, bottoms (water damage), and/or drawers/knobs are damaged. Make all repairs as necessary. Recommendation: Contact a qualified professional. 2.12.2 I. Structural Systems: L. Other - Damaged Fencing Replace or repair all damaged and sagging posts, fencing pickets, and gates. Make all repairs as necessary. Recommendation: Contact a qualified fencing contractor 2.12.3 I. Structural Systems: L. Other - Cabinet Doors Out Of Square/Damaged Monitor and make repairs as necessary. Recommendation: Contact a qualified professional. 2.12.4 I. Structural Systems: L. Other - Cabinets/Drawers- Difficult to Open/Close Seek further investigation of all cabinet drawers and make all repairs. Recommendation: Contact a qualified professional. 3.2.1 II. Electrical Systems: B. Branch Circuits, Connected Devices, and Fixtures - Receptacles: GFCI Not Present/Damaged Wet areas and exterior receptacles are required to have GFCI protected outlets. In some areas this protection at receptacles is damaged or missing, seek further investigation of all receptacles and make all repairs. GFCI (Ground Fault Circuit Interrupter) is an automatic device that offers personal protection against lethal electrical shock or electrocution. It is a special electrical receptacle or outlet that can stop electrical power within milliseconds as a safety precaution. Recommendation: Contact a qualified electrical contractor. 3.2.2 II. Electrical Systems: B. Branch Circuits, Connected Devices, and Fixtures - Receptacles: No Exterior GFCI Protection Exterior receptacles not energized, receptacle damaged. Some exterior receptacles not GFCI protected. Make repairs as necessary. Recommendation: Contact a qualified electrical contractor. 3.2.3 II. Electrical Systems: B. Branch Circuits, Connected Devices, and Fixtures - Fixture: Fan Wobbly/Damaged Make repairs as necessary. Recommendation: Contact a qualified professional. 3.2.4 II. Electrical Systems: B. Branch Circuits, Connected Devices, and Fixtures - Fixtures/Receptacles - Damaged Photo of circuit tester displays deficiency. Make repairs as necessary. Recommendation: Contact a qualified professional. 3.2.5 II. Electrical Systems: B. Branch Circuits, Connected Devices, and Fixtures - Fixtures: Smoke / CO Detectors Missing / Damaged Modern standards require Smoke detectors in all bedrooms and combination Smoke/CO detectors in hallways adjacent to bedrooms. Further the detectors need to be interconnected electrically so that when one detector alarms, all the others alarm also. Make repairs as necessary. Recommendation: Contact a qualified professional. 3.2.6 II. Electrical Systems: B. Branch Circuits, Connected Devices, and Fixtures - Switches: Purpose Not Determined What does this switch operate? One or more switches did not operate. Seek further investigation and make all repairs. Recommendation: Contact a qualified electrical contractor. 3.2.7 II. Electrical Systems: B. Branch Circuits, Connected Devices, and Fixtures - Fixtures: Light(s) Inoperable One or more lighting fixtures were inoperable. This may be due to a bad bulb or some other unknown condition. This condition should be further evaluated and corrected as necessary. Recommendation: Contact a qualified electrical contractor. 3.2.8 II. Electrical Systems: B. Branch Circuits, Connected Devices, and Fixtures - Fixture: Missing/Damaged Globe Make repairs as necessary. 3.2.9 II. Electrical Systems: B. Branch Circuits, Connected Devices, and Fixtures - Wiring: No Grounding Wires Present Old wiring system without EGC (equipment grounding conductors) or ground wires. Seek installation of GFCI receptacles at all circuits without ground. Seek further investigation and make all repairs. Recommendation: Contact a qualified electrical contractor. 4.2.1 III. Heating, Ventilation and Air Conditioning Systems: B. Cooling Equipment - Review HVAC System Sufficiency Builder/Seller to provide documentation showing the sufficiency of HVAC systems for volume of air conditioned space. HVAC professionals can also perform Manual J calculations to determine sufficiency of both heating and cooling systems for volume of air conditioned space. Have the HVAC company recommend upgrades and make all repairs. Data tags of units provided for their use to determine unit capacities. Recommendation: Contact a qualified heating and cooling contractor 4.3.1 III. Heating, Ventilation and Air Conditioning Systems: C. Duct Systems, Chases, and Vents - Evaluate/Balance HVAC Zones Engage HVAC technician to evaluate zones to balance heating/cooling for a more even dispersal throughout home. Consider installation of additional zones and thermostat(s) to balance areas which are experiencing variances in temperature. A solution may be to group zones by Master Bedroom, Common Areas and additional Bedrooms to achieve a greater level of comfort and temperature control. Seek further investigation by HVAC technician and make all repairs. HVAC technician to diagnose condensate lines and entire HVAC system while on property to determine if any deficiencies present and make all repairs. Recommendation: Contact a qualified professional. 5.1.1 IV. Plumbing Systems: A. Plumbing Supply, Distribution Systems, and Fixtures - Supply Pressure Too High Water supply pressure over 80 PSI, seek licensed plumber to investigate plumbing system and make pressure reduction. If a pressure reducing valve is needed and appliances are gas, bladder tanks and/or blowoff valves may be needed at water heater(s). Seek further investigation and make all repairs. Recommendation: Contact a qualified plumbing contractor. 5.1.2 IV. Plumbing Systems: A. Plumbing Supply, Distribution Systems, and Fixtures - Housings/Covers Damaged/Missing Install housing covers and make flush with grade. Make repairs as necessary. Recommendation: Contact a qualified professional. 5.1.3 IV. Plumbing Systems: A. Plumbing Supply, Distribution Systems, and Fixtures - Fixture - Toilet Installed Improperly Toilet(s) are installed improperly (loose). Water leaks are frequently caused by loose toilets. Seek further investigation to determine if leaks and water damage are present and make all repairs. Recommendation: Contact a qualified plumbing contractor. 5.1.4 IV. Plumbing Systems: A. Plumbing Supply, Distribution Systems, and Fixtures - Galvanized Plumbing Supply Old galvanized plumbing supplies present. Aging galvanized pipe rusts from the inside and should be monitored for slow moving supplies. Make repairs as necessary. Recommendation: Contact a qualified plumbing contractor. 5.2.1 IV. Plumbing Systems: B. Drains, Wastes, and Vents - Damaged Materials Make repairs as necessary. Recommendation: Contact a qualified professional. 5.2.2 IV. Plumbing Systems: B. Drains, Wastes, and Vents - Diverter(s)/Drain Stopper Damaged Drain diverter damaged and/or difficult to operate. Seek further investigation of all diverters/drain stoppers and make all repairs. Recommendation: Contact a qualified professional. 5.2.3 IV. Plumbing Systems: B. Drains, Wastes, and Vents - Cast Iron Drainpipes Present Portions (or all) of the main drain lines are cast iron. Cast iron waste lines are known to deteriorate and leak overtime. It is beyond the scope of this inspection to determine if there are leaks in the waste lines in non-visible areas. Most cast iron pipes today are over 40 years old and may be nearing the end of their life expectancy. Budgeting for future replacement is recommended. For a more detailed analysis of the cast iron waste lines, a licensed plumber should be consulted. 5.2.4 IV. Plumbing Systems: B. Drains, Wastes, and Vents - Obstruction/Blockage There is an obstruction/blockage in the drain pipe. Seek plumber to investigate entire drain, clear pipe and make all repairs as necessary Recommendation: Contact a qualified professional. 5.2.5 IV. Plumbing Systems: B. Drains, Wastes, and Vents - Root Intrusion Roots were observed in the drain pipe. A void also looks to have formed in pipe as well. This may indicate a break in the line that allowed tree roots to infiltrate the line. A build up of debris in the line may result in clogs and obstructions. Recommendation: Contact a qualified professional. 5.3.1 IV. Plumbing Systems: C. Water Heating Equipment - Drain Pan/Line Missing Install drain pan under water heater with drain line through exterior wall. Make repairs as necessary. Recommendation: Contact a qualified plumbing contractor. 5.3.2 IV. Plumbing Systems: C. Water Heating Equipment - Expansion Tank Missing Water heater(s) are not equipped with an expansion tank as per modern standards. Seek further investigation and make all repairs. Recommendation: Contact a qualified professional. 5.3.3 IV. Plumbing Systems: C. Water Heating Equipment - Gas Supply - No Drip Leg Water heater(s) are not equipped with a drip leg or sediment trap on the gas line as per modern standards. Recommend corrections be performed by a qualified plumbing contractor. Recommendation: Contact a qualified professional. 5.3.4 IV. Plumbing Systems: C. Water Heating Equipment - Insufficient Ventilation Ventilation missing. Improve ventilation for water heater per manufacturer instructions. Ventilation typically required 1ft from floor and 1ft from cieling. Make all repairs as necessary. Recommendation: Contact a qualified professional. 5.3.5 IV. Plumbing Systems: C. Water Heating Equipment - Insuficient Clearance At Flue Improve to 1” clearance from flammable materials. Make repairs as necessary. Recommendation: Contact a qualified professional. 5.3.6 IV. Plumbing Systems: C. Water Heating Equipment - Damaged Water Heater Water heater showed signs of damage Make necessary repairs Recommendation: Contact a qualified professional. 5.5.1 IV. Plumbing Systems: F. Gas Distribution Systems and Gas Appliances - Gas Lines Present - Cap All Lines Make repairs as necessary. Recommendation: Contact a qualified professional. 6.3.1 V. Appliances: C. Range Hood and Exhaust Systems - Exhaust System Missing No exhaust system present to prevent moisture and grease in kitchen area. Recommend qualified contractor install range hood or exhaust system. Here is a resource on choosing a range hood. Recommendation: Contact a qualified professional. 6.4.1 V. Appliances: D. Ranges, Cooktops, and Ovens - Missing /Damaged Control Knobs Range/Oven was missing/had damaged control knobs. Recommend contacting manufacturer for replacement parts. Recommendation: Contact a qualified professional. 6.6.1 V. Appliances: F. Mechanical Exhaust Vents and Bathroom Heaters - Mechanical Vent Not Operational Make repairs as necessary. Recommendation: Contact a qualified professional. 6.6.2 V. Appliances: F. Mechanical Exhaust Vents and Bathroom Heaters - Repair Vent Cover(s) Make repairs as necessary. Recommendation: Contact a qualified professional. 6.7.1 V. Appliances: G. Garage Door Operators - Door/Gaskets Damaged Make repairs as necessary. Recommendation: Contact a qualified professional. 6.7.2 V. Appliances: G. Garage Door Operators - Garage Door Opener(s) Not Working Unable to test system. Seek further investigation and make all repairs. Recommendation: Contact a qualified professional. 7.2.1 VI. Optional Systems: C. Outbuildings - Wood/Materials Damaged Make repairs as necessary. Recommendation: Contact a qualified professional. 7.2.2 VI. Optional Systems: C. Outbuildings - Electrical - Damages Present Make repairs as necessary. Recommendation: Contact a qualified professional. 7.2.3 VI. Optional Systems: C. Outbuildings - Gutter - Standing Water / Debris Remove and clean gutters. Make repairs as necessary. Recommendation: Contact a qualified professional. 7.2.4 VI. Optional Systems: C. Outbuildings - Building Unstable Consider tearing down building or adding significant supports to straighten up. Seek further investigation and make all repairs. Recommendation: Contact a qualified professional. | 62 | 18 | 0
12878 Cygnus | 78245 | 2260 |  | 2023 | https://app.spectora.com/reports/9909a110-6bae-462d-8ade-4fc8bd16ea5d?access=eyJhbGciOiJIUzI1NiJ9.eyJpZCI6NjQ2NzI3MiwiZXhwIjoxNzM1Nzk3NTk5fQ.h_L6JX1pveqHkw7gUiMP5n_BxOseahfOt0bvTKp189k&ignoreClientComplete=true | https://cdn.spectora.com/reports/images/9909a110-6bae-462d-8ade-4fc8bd16ea5d/original/cover.jpg?1713798542 | 2.1.1 I. Structural Systems: A. Foundations - Concrete/Asphalt - Damages Present Cracks and/or settling materials present at time of inspection. Monitor and make repairs as necessary. Recommendation: Contact a qualified professional. 2.1.2 I. Structural Systems: A. Foundations - Sidewalk/Driveway Expansion Joints Replace organic materials (wood) in sidewalk/driveway expansion joints with proper elements resistant materials. Make repairs as necessary. Recommendation: Contact a qualified professional. 2.1.3 I. Structural Systems: A. Foundations - Slab Perimeter Soils - Heaving/Settling Heaving symptoms present near foundation wall. This condition is likely due to excessive moisture and soil erosion here. Monitor and make repairs as necessary. Recommendation: Contact a qualified structural engineer. 2.2.1 I. Structural Systems: B. Grading and Drainage - Grading - Improper Drainage Proper drainage away from the foundation may be needed at various areas. Drainage/slope away from the foundation at all grading areas should be maintained at a minimum 5% slope for 10 feet (6”). 2% slope needed at first 10’ from foundation of hard surfaces (Drives, walks, etc). Balanced moisture mainte0ce around all perimeter areas of a slab foundation is recommended to prevent unbalanced moisture and/ or excessive dry out that will contribute to unneeded foundation settlement, movement that may affect the entire structure. Water standing or running alongside a foundation after rains or from watering (sprinklers) can cause differential settlement of a foundation. If soil grading is such that water runs alongside a foundation during rains, the water will run under the edge of the foundation and soften or carry away soil that is supporting the foundation. Recommendation: Contact a qualified professional. 2.2.2 I. Structural Systems: B. Grading and Drainage - Grading - Standing Water Standing water or depression in soil observed, which could indicate poor drainage and/or grading. Recommend monitor and/or have landscaper correct. Here is a resource on dealing with standing water in your yard. Recommendation: Contact a qualified landscaping contractor 2.2.3 I. Structural Systems: B. Grading and Drainage - Grading - Soil Erosion Visible erosion was observed at various areas near and around the foundation. Recommend filling areas with dirt to prevent seepage down alongside the slab. Please monitor and make repairs as necessary. Recommendation: Contact a qualified professional. 2.2.4 I. Structural Systems: B. Grading and Drainage - Gutter - Standing Water/Debris Improve drainage or slope of gutters and/or clean debris from all gutters. Make repairs as necessary. Recommendation: Contact a qualified professional. 2.3.1 I. Structural Systems: C. Roof Covering Materials - Flashings - Maintain Caulking Maintain caulking on all exposed nail heads and/or joints to prevent water entry. Caulking is not an ideal form of waterproofing for more than an occasional plumbing boot nail head and is a temporary fix. Monitor and make repairs as necessary. Recommendation: Contact a qualified professional. 2.3.2 I. Structural Systems: C. Roof Covering Materials - Roofing - Damaged Coverings Roof coverings exhibited general damage that is common for this age of home. Symptoms present that may indicate repairs, impact damages and/or asphalt fleck loss and damaged shingles. Professional roofer to inspect all areas for damage, remove all debris and make repairs as necessary. Recommendation: Contact a qualified roofing professional. 2.4.1 I. Structural Systems: D. Roof Structures and Attics - Decking - Sagging Areas of roof present that are sagging or raised. This is a common occurrence at most homes. At times a builder may provide a letter certifying that the roof decking is within foreman level. A sample document has been provided below. Monitor and make repairs to all effected areas as necessary. Recommendation: Contact a qualified roofing professional. 2.4.2 I. Structural Systems: D. Roof Structures and Attics - Insulation - Insufficient Depth/Missing Insulation depth may be inadequate in some areas of attic and/or walls. Remove any damaged insulation, investigate all areas, and install additional insulation to reach R-38 value. Recommendation: Contact a qualified insulation contractor. 2.4.3 I. Structural Systems: D. Roof Structures and Attics - Ventilation - Insufficient Dispersal of ventilation could be improved to decrease heat in attic. Add ventilation near ridge(s) and/or baffles near soffits to allow for passive flow of cool air from soffits to ridge vents. Inspector has observed ventilation roofing covers on the roof, however it doesn’t seem that the decking has been cut to accommodate ventilation of the attic. It is extremely hot in the attic- more than usual. Recommendation: Contact a qualified professional. 2.5.1 I. Structural Systems: E. Walls (Interior and Exterior) - Interior Cracks - Minor Cracking was observed in drywall with previous repairs. Make repairs as necessary. Recommendation: Contact a qualified drywall contractor. 2.5.2 I. Structural Systems: E. Walls (Interior and Exterior) - Interior - Wallboard Damaged/Previous Repairs Make repairs as necessary. Recommendation: Contact a qualified professional. 2.5.3 I. Structural Systems: E. Walls (Interior and Exterior) - Wallboard Wavy - Interior Wavy wallboard present likely due to slightly post flush installed studs and/or out of square sill plates. Make repairs as necessary. Recommendation: Contact a qualified professional. 2.5.4 I. Structural Systems: E. Walls (Interior and Exterior) - Wallboard Damages/Voids Cracks and/or damage present at exterior wallboard and/or gaps present between materials. Caulking and in some cases with large gaps, flashings can be used to make repairs. Seek further investigation of all walls and make all repairs. Recommendation: Contact a qualified professional. 2.5.5 I. Structural Systems: E. Walls (Interior and Exterior) - Wallboard Wavy - Exterior Wavy wallboard present likely due to slightly post flush installed studs and/or out of square sill plates. Make repairs as necessary. Recommendation: Contact a qualified professional. 2.5.6 I. Structural Systems: E. Walls (Interior and Exterior) - Tyvek Wrapping/Thermo Ply - Voids Present Thermal ply voids present. Make repairs as necessary. Recommendation: Contact a qualified professional. 2.5.7 I. Structural Systems: E. Walls (Interior and Exterior) - Exposed Nails Seek further investigation and make necessary repairs. Recommendation: Contact a qualified professional. 2.6.1 I. Structural Systems: F. Ceilings and Floors - Ceiling - Minor Damage Minor damage or deterioration to the ceiling was visible at the time of the inspection. Monitor and make repairs as necessary. Recommendation: Contact a qualified drywall contractor. 2.6.2 I. Structural Systems: F. Ceilings and Floors - Flooring - Not Level Section(s) of flooring not level. Areas present where beam(s) can be felt raised or lowered under foot. Monitor and make repairs as necessary. Recommendation: Contact a qualified professional. 2.6.3 I. Structural Systems: F. Ceilings and Floors - Flooring - Noisy Flooring exhibiting pops and creaks when trafficked and not level in some areas. Likely due to floating flooring installation method. Monitor and make repairs as necessary. Recommendation: Contact a qualified professional. 2.7.1 I. Structural Systems: G. Doors (Interior and Exterior) - Door - Out of Square Door out of square. Seek further investigation of all doors and make all repairs. Recommendation: Contact a qualified professional. 2.7.2 I. Structural Systems: G. Doors (Interior and Exterior) - Bi-Fold Doors Out of Square Doors out of square or gaps inconsistent between doors. Make repairs as necessary. Recommendation: Contact a qualified professional. 2.7.3 I. Structural Systems: G. Doors (Interior and Exterior) - Door Not Flush With Trim Door(s) warped and not flush when closed. Make repairs as necessary. Recommendation: Contact a qualified professional. 2.7.4 I. Structural Systems: G. Doors (Interior and Exterior) - Improper Installation Doors out of square, improperly gapped at casings, ghosting open, and/or not latching throughout house. Likely due to improper installation or damaged hinges/hardware. Make repairs as necessary. Recommendation: Contact a qualified professional. 2.7.5 I. Structural Systems: G. Doors (Interior and Exterior) - Gaps at Door Casings Distance between door casings and door too wide. Light can be seen from next room due to crack in opening. Make repairs as necessary. Recommendation: Contact a qualified professional. 2.8.1 I. Structural Systems: H. Windows - Damaged Window(s) One or more windows appears to have general damage, but are operational. Recommend a window professional seek further investigation of all windows/flashings and clean, lubricate and adjust all windows. Make all repairs as necessary. Recommendation: Contact a qualified window repair/installation contractor. 2.8.2 I. Structural Systems: H. Windows - Window Casing Loose/Noisy Windows rattle in casing when opening/closing. Seek further investigation of all windows and make repairs as necessary. Recommendation: Contact a qualified professional. 2.11.1 I. Structural Systems: K. Porches, Balconies, Decks, and Carports - Patio/Entry Door Cover Missing Seek further investigation of entire patio cover and make all repairs. Recommendation: Contact a qualified professional. 2.12.1 I. Structural Systems: L. Other - Damaged Fencing Replace or repair all damaged and sagging posts, fencing pickets, and gates. Make all repairs as necessary. Recommendation: Contact a qualified fencing contractor 2.12.2 I. Structural Systems: L. Other - Countertop - Damaged Make repairs as necessary. Recommendation: Contact a qualified professional. 3.1.1 II. Electrical Systems: A. Service Entrance and Panels - Panel - Damaged Make repairs as necessary. Recommendation: Contact a qualified electrical contractor. 3.2.1 II. Electrical Systems: B. Branch Circuits, Connected Devices, and Fixtures - Receptacles: Loose Receptacle(s) loose in wall, seek further investigation of all receptacles and make all repairs. Recommendation: Contact a qualified electrical contractor. 3.2.2 II. Electrical Systems: B. Branch Circuits, Connected Devices, and Fixtures - Fixture: Missing/Damaged Globe Make repairs as necessary. 3.2.3 II. Electrical Systems: B. Branch Circuits, Connected Devices, and Fixtures - Wiring: Intermittent Switches/Circuits Defficient or improper installation of circuits present at time of inspection. Seek further investigation and make all repairs. Recommendation: Contact a qualified electrical contractor. 4.2.1 III. Heating, Ventilation and Air Conditioning Systems: B. Cooling Equipment - Review HVAC System Sufficiency Builder/Seller to provide documentation showing the sufficiency of HVAC systems for volume of air conditioned space. HVAC professionals can also perform Manual J calculations to determine sufficiency of both heating and cooling systems for volume of air conditioned space. Have the HVAC company recommend upgrades and make all repairs. Data tags of units provided for their use to determine unit capacities. Recommendation: Contact a qualified heating and cooling contractor 5.1.1 IV. Plumbing Systems: A. Plumbing Supply, Distribution Systems, and Fixtures - Housings/Covers Damaged/Missing Install housing covers and make flush with grade. Make repairs as necessary. Recommendation: Contact a qualified professional. 5.1.2 IV. Plumbing Systems: A. Plumbing Supply, Distribution Systems, and Fixtures - Fixture - Toilet Not Draining Bathrooms throughout clogging frequently and intermittently. Consider that ventilation may be insufficient. Seek further investigation and make all repairs. Recommendation: Contact a qualified professional. 5.1.3 IV. Plumbing Systems: A. Plumbing Supply, Distribution Systems, and Fixtures - Insulate Exterior Plumbing Supply Exposed water supply lines may freeze in cold weather. Make repairs as necessary. Recommendation: Contact a qualified professional. 6.1.1 V. Appliances: A. Dishwashers - Improper Installation Installed crooked/loose under countertop. Make repairs as necessary. Recommendation: Contact a qualified professional. 6.4.1 V. Appliances: D. Ranges, Cooktops, and Ovens - Damages Present Seek further investigation and make all repairs. Recommendation: Contact a qualified professional. 7.1.1 VI. Optional Systems: A. Landscape Irrigation (Sprinkler) Systems - Adjust Sprinkler/Improve Head Placement Sprinkler head spraying side of house, concrete flatwork, and/or fencing, improve placement. Make repairs as necessary. Recommendation: Contact a qualified professional. | 37 | 6 | 0
25406 Brewer Dr | 78257 | 2128 |  | 1997 | https://app.spectora.com/reports/439f7d49-6273-4a56-94ad-a1cb9da61f58?access=eyJhbGciOiJIUzI1NiJ9.eyJpZCI6NjQ2OTIwNSwiZXhwIjoxNzM1Nzk3NTk5fQ.disL-jvvUdozdNosciGQjUNP1YVVrcwVJwWdBVi_BC4&ignoreClientComplete=true | https://cdn.spectora.com/reports/images/439f7d49-6273-4a56-94ad-a1cb9da61f58/original/cover.jpg?1713281984 | 2.1.1 I. Structural Systems: A. Foundations - Concrete/Asphalt - Damages Present Cracks and/or settling materials present at time of inspection. Monitor and make repairs as necessary. Recommendation: Contact a qualified professional. 2.1.2 I. Structural Systems: A. Foundations - Crawlspace - Settling Piers/Beams/Flooring Settling likely due to sinking piers. Water intrusion symptoms present in crawlspace with indications that water runs through crawlspace next to piers. Monitor sinking and consult with foundation professional to make appropriate repairs. Recommendation: Contact a qualified professional. 2.1.3 I. Structural Systems: A. Foundations - Crawlspace - Skirting Damaged Make repairs as necessary. Recommendation: Contact a qualified professional. 2.1.4 I. Structural Systems: A. Foundations - Crawlspace - Repair Insulation Poly Support 6mm poly wrapping is typically used to hold insulation in place in crawlspace. Insulation has been disturbed and damaged throughout. Seek further investigation of entire crawlspace to find all areas of damage and make all repairs. Recommendation: Contact a qualified professional. 2.1.5 I. Structural Systems: A. Foundations - Improper Crawlspace Ventillation Ventilation to Crawlspace is insufficient. Crawlspace dirt has not been covered with poly sheeting. No insulation present under floor. Seek further investigation and make all repairs. Recommendation: Contact a qualified professional. 2.2.1 I. Structural Systems: B. Grading and Drainage - Grading - Improper Drainage Proper drainage away from the foundation may be needed at various areas. Drainage/slope away from the foundation at all grading areas should be maintained at a minimum 5% slope for 10 feet (6”). 2% slope needed at first 10’ from foundation of hard surfaces (Drives, walks, etc). Balanced moisture mainte0ce around all perimeter areas of a slab foundation is recommended to prevent unbalanced moisture and/ or excessive dry out that will contribute to unneeded foundation settlement, movement that may affect the entire structure. Water standing or running alongside a foundation after rains or from watering (sprinklers) can cause differential settlement of a foundation. If soil grading is such that water runs alongside a foundation during rains, the water will run under the edge of the foundation and soften or carry away soil that is supporting the foundation. Recommendation: Contact a qualified professional. 2.2.2 I. Structural Systems: B. Grading and Drainage - Grading - Negative Slope Toward House Grading is sloping towards the home in some areas. A gutter/swale is recommended in this area to direct water downhill. Make repairs as necessary. Recommendation: Contact a qualified landscaping contractor 2.3.1 I. Structural Systems: C. Roof Covering Materials - Roofing - Seek Repairs/Replacement Asphalt fleck missing in field and at ridges. Impact and/or wind damages present. Handyman repairs present. Request owners insurance company and/or roofer evaluate the entire roof including flashings for replacement/repairs and make all repairs. Request insurance company provide condition report in writing and check the clue report for previous claims. Recommendation: Contact a qualified professional. 2.3.2 I. Structural Systems: C. Roof Covering Materials - Foliage/Tree Limbs - Removal Requested Remove tree limbs/foliage and/or debris in close contact with roofing. Foliage brushing up against roof can cause mechanical damage resulting in a shortened useful life. Make repairs as necessary. Recommendation: Contact a qualified professional. 2.4.1 I. Structural Systems: D. Roof Structures and Attics - Rodents - Accesses Present Voids present in dwelling that allow for easy access into attic for rodents. Close up all attic accesses and include all connections at soffit/roofing to prevent rodent entry. Recommendation: Contact a qualified professional. 2.5.1 I. Structural Systems: E. Walls (Interior and Exterior) - Wallboard Damages/Voids Cracks and/or damage present at exterior wallboard and/or gaps present between materials. Caulking and in some cases with large gaps, flashings can be used to make repairs. Seek further investigation of all walls and make all repairs. Recommendation: Contact a qualified professional. 2.5.2 I. Structural Systems: E. Walls (Interior and Exterior) - Facia/Trim Damages Present Caulk and secure all damaged wood trim and materials. Make replacements as necessary. Recommendation: Contact a qualified professional. 2.6.1 I. Structural Systems: F. Ceilings and Floors - Ceiling - Severe Damage Severe ceiling damage observed. Recommend a qualified drywall or structural engineer evaluate and advise. Recommendation: Contact a qualified structural engineer. 2.6.2 I. Structural Systems: F. Ceilings and Floors - Ceiling - Previous Repairs Drywall/paneling at ceiling and walls damaged and previous repairs may be present. Make repairs as necessary. Recommendation: Contact a qualified professional. 2.6.3 I. Structural Systems: F. Ceilings and Floors - Ceiling - Evidence of Water Damage/Repairs Ceiling showed signs of previous water damage. Monitor and make repairs as necessary. Recommendation: Contact a qualified structural engineer. 2.6.4 I. Structural Systems: F. Ceilings and Floors - Flooring - Damaged The home flooring had general moderate damage visible at the time of the inspection. Did not evaluate flooring for cosmetic damages only physical damages that may effect performance. Make repairs as necessary. Recommendation: Contact a qualified professional. 2.6.5 I. Structural Systems: F. Ceilings and Floors - Flooring - Not Level Section(s) of flooring not level. Areas present where beam(s) can be felt raised or lowered under foot. Monitor and make repairs as necessary. Recommendation: Contact a qualified professional. 2.6.6 I. Structural Systems: F. Ceilings and Floors - Flooring - Decking Squeaking Decking under flooring squeaking. This is a common occurrence for this age of home. Monitor and make repairs as necessary Recommendation: Contact a qualified professional. 2.7.1 I. Structural Systems: G. Doors (Interior and Exterior) - Door - Out of Square Door out of square. Seek further investigation of all doors and make all repairs. Recommendation: Contact a qualified professional. 2.7.2 I. Structural Systems: G. Doors (Interior and Exterior) - Door(s) Damaged One or more doors observed to be damaged and/or missing. Make repairs as necessary. Recommendation: Contact a qualified professional. 2.7.3 I. Structural Systems: G. Doors (Interior and Exterior) - Improper Installation Doors out of square, improperly gapped at casings, ghosting open, and/or not latching throughout house. Likely due to improper installation or damaged hinges/hardware. Make repairs as necessary. Recommendation: Contact a qualified professional. 2.7.4 I. Structural Systems: G. Doors (Interior and Exterior) - Door Hardware - Not Latching Door doesn't latch properly. Make repairs as necessary. Recommendation: Contact a qualified handyman. 2.8.1 I. Structural Systems: H. Windows - Window Sill - Damaged Window sill damaged. Make repairs as necessary. Recommendation: Contact a qualified professional. 2.9.1 I. Structural Systems: I. Stairways (Interior and Exterior) - Handrail Missing/Damaged Handrail must be gripable and extend to bottom tread. Make repairs as necessary. Recommendation: Contact a qualified handyman. 2.9.2 I. Structural Systems: I. Stairways (Interior and Exterior) - Support Insuficient Improperly supported stair parts present. Make repairs as necessary. Recommendation: Contact a qualified professional. 2.9.3 I. Structural Systems: I. Stairways (Interior and Exterior) - Baluster Gap Too Wide The baluster space is not up to modern safety standards. The space between balusters should not allow passage of a 4 3/8-inch sphere for child safety. The railing here may also not be high enough. Recommend a qualified handyman or original installer repair and bring up to code. Recommendation: Contact a qualified handyman. 2.9.4 I. Structural Systems: I. Stairways (Interior and Exterior) - Deteriorated Materials One or more sections of the exterior stairs are deteriorated. Recommend qualified concrete contractor evaluate & repair. Recommendation: Contact a qualified concrete contractor. 2.9.5 I. Structural Systems: I. Stairways (Interior and Exterior) - Riser Heights Improper Riser heights are not uniform. This can cause a tripping hazard. Make repairs as necessary. Recommendation: Contact a qualified professional. 2.11.1 I. Structural Systems: K. Porches, Balconies, Decks, and Carports - Deck - Ribbon/Lag Bolts Missing Decking ribbon joists missing, missing ribbon/lag bolts. Monitor and make repairs as necessary. Recommendation: Contact a qualified professional. 2.11.2 I. Structural Systems: K. Porches, Balconies, Decks, and Carports - Deck/Patio - Support Hangars Missing Make repairs as necessary. Recommendation: Contact a qualified professional. 2.11.3 I. Structural Systems: K. Porches, Balconies, Decks, and Carports - Deck - Wood/Materials Damaged One or more decking, boards or railings were observed to be loose or damaged. Make repairs as necessary Recommendation: Contact a qualified deck contractor. 2.12.1 I. Structural Systems: L. Other - Cabinets Damaged Cabinets doors, bottoms (water damage), and/or drawers/knobs are damaged. Make all repairs as necessary. Recommendation: Contact a qualified professional. 2.12.2 I. Structural Systems: L. Other - Damaged Fencing Replace or repair all damaged and sagging posts, fencing pickets, and gates. Make all repairs as necessary. Recommendation: Contact a qualified fencing contractor 2.12.3 I. Structural Systems: L. Other - Cabinet Doors Out Of Square/Damaged Monitor and make repairs as necessary. Recommendation: Contact a qualified professional. 3.2.1 II. Electrical Systems: B. Branch Circuits, Connected Devices, and Fixtures - Receptacles: GFCI Not Present/Damaged Wet areas and exterior receptacles are required to have GFCI protected outlets. In some areas this protection at receptacles is damaged or missing, seek further investigation of all receptacles and make all repairs. GFCI (Ground Fault Circuit Interrupter) is an automatic device that offers personal protection against lethal electrical shock or electrocution. It is a special electrical receptacle or outlet that can stop electrical power within milliseconds as a safety precaution. Recommendation: Contact a qualified electrical contractor. 3.2.2 II. Electrical Systems: B. Branch Circuits, Connected Devices, and Fixtures - Fixture: Fan Wobbly/Damaged Make repairs as necessary. Recommendation: Contact a qualified professional. 3.2.3 II. Electrical Systems: B. Branch Circuits, Connected Devices, and Fixtures - Fixtures: Smoke / CO Detectors Missing / Damaged Modern standards require Smoke detectors in all bedrooms and combination Smoke/CO detectors in hallways adjacent to bedrooms. Further the detectors need to be interconnected electrically so that when one detector alarms, all the others alarm also. Make repairs as necessary. Recommendation: Contact a qualified professional. 3.2.4 II. Electrical Systems: B. Branch Circuits, Connected Devices, and Fixtures - Receptacles: Loose Receptacle(s) loose in wall, seek further investigation of all receptacles and make all repairs. Recommendation: Contact a qualified electrical contractor. 3.2.5 II. Electrical Systems: B. Branch Circuits, Connected Devices, and Fixtures - Switches: Purpose Not Determined What does this switch operate? One or more switches did not operate. Seek further investigation and make all repairs. Recommendation: Contact a qualified electrical contractor. 3.2.6 II. Electrical Systems: B. Branch Circuits, Connected Devices, and Fixtures - Switches: Light Switch Missing Install light switch to control circuit. Make repairs as necessary. Recommendation: Contact a qualified electrical contractor. 3.2.7 II. Electrical Systems: B. Branch Circuits, Connected Devices, and Fixtures - Fixtures: Light(s) Inoperable One or more lighting fixtures were inoperable. This may be due to a bad bulb or some other unknown condition. This condition should be further evaluated and corrected as necessary. Recommendation: Contact a qualified electrical contractor. 3.2.8 II. Electrical Systems: B. Branch Circuits, Connected Devices, and Fixtures - Fixture: Doorbell Damaged/Not Present Make repairs as necessary. Recommendation: Contact a qualified electrical contractor. 3.2.9 II. Electrical Systems: B. Branch Circuits, Connected Devices, and Fixtures - Fixture: Missing/Damaged Globe Make repairs as necessary. 4.1.1 III. Heating, Ventilation and Air Conditioning Systems: A. Heating Equipment - HVAC System Inoperable Heating element was inoperable at time of inspection. Seek further investigation of entire system including emergency heat and AC/Cooling system and make all repairs. Seek written diagnosis of entire system pressures, temperatures and sufficiency by licensed technician. Recommendation: Contact a qualified HVAC professional. 4.1.2 III. Heating, Ventilation and Air Conditioning Systems: A. Heating Equipment - Gas Supply - No Drip Leg Recommend installing drip leg on gas supply to catch condensates and debris. Recommendation: Contact a qualified heating and cooling contractor 4.2.1 III. Heating, Ventilation and Air Conditioning Systems: B. Cooling Equipment - Under-performing HVAC Evaporator and condenser coil data tags. Seek licensed technician to diagnose entire HVAC systems, perform leak detection tests, provide written details of tests performed and operational temperatures and pressures of both heating and cooling systems and make all repairs. Recommendation: Contact a qualified HVAC professional. 4.2.2 III. Heating, Ventilation and Air Conditioning Systems: B. Cooling Equipment - Operational Service Life Reached Systems may have reached their useful/intended life span. Seek further investigation by qualified HVAC technician, make all repairs and quote replacements. Recommendation: Contact a qualified heating and cooling contractor 4.2.3 III. Heating, Ventilation and Air Conditioning Systems: B. Cooling Equipment - Condensate Line/Insulation Missing or Damaged Missing or damaged insulation on refrigerant line can cause energy loss and condensation which may damage finish materials and insulation. Replace insulation on entire HVAC low pressure condensate line. Seek further investigation and make all repairs. Recommendation: Contact a qualified HVAC professional. 4.2.4 III. Heating, Ventilation and Air Conditioning Systems: B. Cooling Equipment - Unusually Noisy Compressor started and operated but fan was unusually noisy. Install flashing on roof over unit to prevent water runoff from damaging fan. HVAC technician to diagnose condensate lines and system while on property to determine if any deficiencies present and make all repairs. Recommendation: Contact a qualified HVAC professional. 4.2.5 III. Heating, Ventilation and Air Conditioning Systems: B. Cooling Equipment - HVAC System Inoperable HVAC system was in operable at time of inspection, no power present. Recommend having builder or HVAC technician to determine cause of inoperability and have documentation of system properly functioning and/or sufficiency. Recommendation: Contact a qualified professional. 4.2.6 III. Heating, Ventilation and Air Conditioning Systems: B. Cooling Equipment - Condensate Line - Damaged Seek further investigation and make necessary repairs. Recommendation: Contact a qualified professional. 4.3.1 III. Heating, Ventilation and Air Conditioning Systems: C. Duct Systems, Chases, and Vents - Ductwork Damaged Air supply/return ductwork was damaged. Duct work has been damaged by rodents under house and is not connected on one side of the house. Make repairs as necessary. Recommendation: Contact a qualified HVAC professional. 4.3.2 III. Heating, Ventilation and Air Conditioning Systems: C. Duct Systems, Chases, and Vents - Explore/Clean Ductwork Dirty substances present on and inside plenum/ductwork/registers. This is a common occurrence in many homes, evaluation and cleaning by an HVAC technician is advised. Recommendation: Contact a qualified HVAC professional. 4.3.3 III. Heating, Ventilation and Air Conditioning Systems: C. Duct Systems, Chases, and Vents - Vent Damaged Seek further investigation and make all repairs. Recommendation: Contact a qualified professional. 5.1.1 IV. Plumbing Systems: A. Plumbing Supply, Distribution Systems, and Fixtures - Fixture Covered by Soil/Water Seek removal of water/soil so that fixtures may be operated. Unable to determine what type of fixture is installed in box or if a fixture is present. Make repairs as necessary. Recommendation: Contact a qualified professional. 5.1.2 IV. Plumbing Systems: A. Plumbing Supply, Distribution Systems, and Fixtures - Housings/Covers Damaged/Missing Install housing covers and make flush with grade. Make repairs as necessary. Recommendation: Contact a qualified professional. 5.1.3 IV. Plumbing Systems: A. Plumbing Supply, Distribution Systems, and Fixtures - Damaged/Missing Fixtures Fixtures missing components or damaged, seek further investigation and make all repairs. Recommendation: Contact a qualified professional. 5.1.4 IV. Plumbing Systems: A. Plumbing Supply, Distribution Systems, and Fixtures - Leak Detected Water leak likely present. Cabinet/trim/wall repairs may be needed as well. Seek licensed contractor to investigate all potentially wet areas and make all repairs. Recommendation: Contact a qualified professional. 5.1.5 IV. Plumbing Systems: A. Plumbing Supply, Distribution Systems, and Fixtures - Fixture - Toilet Installed Improperly Toilet(s) are installed improperly (loose). Water leaks are frequently caused by loose toilets. Seek further investigation to determine if leaks and water damage are present and make all repairs. Recommendation: Contact a qualified plumbing contractor. 5.1.6 IV. Plumbing Systems: A. Plumbing Supply, Distribution Systems, and Fixtures - Fixture - No Water Present Seek further investigation of plumbing system and make all repairs. Recommendation: Contact a qualified professional. 5.1.7 IV. Plumbing Systems: A. Plumbing Supply, Distribution Systems, and Fixtures - Fixture - Loose in Wall Make repairs as necessary. Recommendation: Contact a qualified plumbing contractor. 5.2.1 IV. Plumbing Systems: B. Drains, Wastes, and Vents - Damaged Materials Make repairs as necessary. Recommendation: Contact a qualified professional. 5.2.2 IV. Plumbing Systems: B. Drains, Wastes, and Vents - Air Admittance Valve Present Builder/remodeler installed AAV for use under kitchen sinks in residential non/modular construction fail over time and require mainte0ce. Make repairs as necessary. Recommendation: Contact a qualified plumbing contractor. 5.3.1 IV. Plumbing Systems: C. Water Heating Equipment - Expansion Tank Missing Water heater(s) are not equipped with an expansion tank as per modern standards. Seek further investigation and make all repairs. Recommendation: Contact a qualified professional. 5.3.2 IV. Plumbing Systems: C. Water Heating Equipment - Gas Supply - No Drip Leg Water heater(s) are not equipped with a drip leg or sediment trap on the gas line as per modern standards. Recommend corrections be performed by a qualified plumbing contractor. Recommendation: Contact a qualified professional. 5.3.3 IV. Plumbing Systems: C. Water Heating Equipment - Insufficient Ventilation Ventilation missing. Improve ventilation for water heater per manufacturer instructions. Ventilation typically required 1ft from floor and 1ft from cieling. Make all repairs as necessary. Recommendation: Contact a qualified professional. 5.3.4 IV. Plumbing Systems: C. Water Heating Equipment - Damaged Vent Flue Seek further investigation and make all repairs. Recommendation: Contact a qualified professional. 5.3.5 IV. Plumbing Systems: C. Water Heating Equipment - Insuficient Clearance At Flue Improve to 1’ clearance from flammable materials or install double wall vent. Make repairs as necessary. Recommendation: Contact a qualified professional. 6.6.1 V. Appliances: F. Mechanical Exhaust Vents and Bathroom Heaters - Mechanical Vent(s)/Extensions Missing Install proper mechanical exhaust vent(s) and/or extensions ducted through exterior wall to remove moist air from living and attic spaces. Make repairs as necessary. Recommendation: Contact a qualified professional. 6.6.2 V. Appliances: F. Mechanical Exhaust Vents and Bathroom Heaters - Mechanical Vent Not Operational Make repairs as necessary. Recommendation: Contact a qualified professional. 6.8.1 V. Appliances: H. Dryer Exhaust Systems - Damaged Dryer Vent Repair damaged dryer vent components. Seek further investigation of vent system and make all repairs. Recommendation: Contact a qualified professional. | 56 | 15 | 0
19988 blue hill pass | 78023 | 4421 |  | 2014 | https://app.spectora.com/reports/4c6e9e72-47c3-49dd-9d1d-bd1b6af4ba0c?access=eyJhbGciOiJIUzI1NiJ9.eyJpZCI6NjQ3ODM4OCwiZXhwIjoxNzM1Nzk3NTk5fQ.RNsx-NlJ40Lse9rT-Y5ofhFgWpARzrmhGAV8z20uXeo&ignoreClientComplete=true | https://cdn.spectora.com/reports/images/4c6e9e72-47c3-49dd-9d1d-bd1b6af4ba0c/original/cover.jpg?1713553780 | 2.1.1 I. Structural Systems: A. Foundations - Concrete/Asphalt - Damages Present Cracks and/or settling materials present at time of inspection. Monitor and make repairs as necessary. Recommendation: Contact a qualified professional. 2.1.2 I. Structural Systems: A. Foundations - Sidewalk/Driveway Expansion Joints Replace organic materials (wood) in sidewalk/driveway expansion joints with proper elements resistant materials. Make repairs as necessary. Recommendation: Contact a qualified professional. 2.2.1 I. Structural Systems: B. Grading and Drainage - Grading - Improper Drainage Proper drainage away from the foundation may be needed at various areas. Drainage/slope away from the foundation at all grading areas should be maintained at a minimum 5% slope for 10 feet (6”). 2% slope needed at first 10’ from foundation of hard surfaces (Drives, walks, etc). Balanced moisture mainte0ce around all perimeter areas of a slab foundation is recommended to prevent unbalanced moisture and/ or excessive dry out that will contribute to unneeded foundation settlement, movement that may affect the entire structure. Water standing or running alongside a foundation after rains or from watering (sprinklers) can cause differential settlement of a foundation. If soil grading is such that water runs alongside a foundation during rains, the water will run under the edge of the foundation and soften or carry away soil that is supporting the foundation. Recommendation: Contact a qualified professional. 2.2.2 I. Structural Systems: B. Grading and Drainage - Grading - Improper Clearance Distance from the finished grade to walls, materials and/or weep holes are insufficient. When the grade is too close to materials water damage and infestations are likely to take place. Seek minimum 6in clearance from soil to weep holes and/or wall materials. Monitor and make repairs as necessary. Recommendation: Contact a qualified professional. 2.2.3 I. Structural Systems: B. Grading and Drainage - Grading - Soil Erosion Visible erosion was observed at various areas near and around the foundation. Recommend filling areas with dirt to prevent seepage down alongside the slab. Please monitor and make repairs as necessary. Recommendation: Contact a qualified professional. 2.3.1 I. Structural Systems: C. Roof Covering Materials - Metal Roofing - Seek Repairs/Replacement Damages present in field and at ridges/flashings. Impact and/or wind and/or rust and/or mechanical damages present. “Oil canning” condition likely present where roof looks wavy. Request owners insurance company and roofer and evaluate the entire roof including flashings for replacement/repairs and make all repairs. Request insurance company provide condition report in writing. Recommendation: Contact a qualified professional. 2.3.2 I. Structural Systems: C. Roof Covering Materials - Metal Roofing - Vent Flashings Missing/Damaged Install proper boot jack vent flashings at all vents to help prevent leaks. Make repairs to all flashings as necessary Recommendation: Contact a qualified professional. 2.4.1 I. Structural Systems: D. Roof Structures and Attics - Insulation - Insufficient Depth/Missing Insulation depth may be inadequate in some areas of attic and/or walls. Remove any damaged insulation, investigate all areas, and install additional insulation to reach R-38 value. Recommendation: Contact a qualified insulation contractor. 2.4.2 I. Structural Systems: D. Roof Structures and Attics - Ventilation - Insufficient Dispersal of ventilation could be improved to decrease heat in attic. Add ventilation near ridge(s) and/or baffles near soffits to allow for passive flow of cool air from soffits to ridge vents. Inspector has observed ventilation roofing covers on the roof, however it doesn’t seem that the decking has been cut to accommodate ventilation of the attic. It is extremely hot in the attic- more than usual. Recommendation: Contact a qualified professional. 2.4.3 I. Structural Systems: D. Roof Structures and Attics - Access Cover Missing Attic access in garage missing cover, make repairs as necessary. Recommendation: Contact a qualified professional. 2.5.1 I. Structural Systems: E. Walls (Interior and Exterior) - Interior Cracks - Minor Cracking was observed in drywall with previous repairs. Make repairs as necessary. Recommendation: Contact a qualified drywall contractor. 2.5.2 I. Structural Systems: E. Walls (Interior and Exterior) - Interior - Wallboard Damaged/Previous Repairs Make repairs as necessary. Recommendation: Contact a qualified professional. 2.5.3 I. Structural Systems: E. Walls (Interior and Exterior) - Grout - Damaged Grout cracking and/or damaged, likely due to improper materials or setting time. Cracks in wall near wet areas (showers, tubs) can provide a way for water to enter wall cavity. Monitor and make repairs as necessary. Recommendation: Contact a qualified professional. 2.5.4 I. Structural Systems: E. Walls (Interior and Exterior) - Exterior Cracks - Minor Minor cracking was observed in exterior wall(s). Monitor and make repairs as necessary. Recommendation: Recommended DIY Project 2.5.5 I. Structural Systems: E. Walls (Interior and Exterior) - Wallboard Damages/Voids Cracks and/or damage present at exterior wallboard and/or gaps present between materials. Caulking and in some cases with large gaps, flashings can be used to make repairs. Seek further investigation of all walls and make all repairs. Recommendation: Contact a qualified professional. 2.5.6 I. Structural Systems: E. Walls (Interior and Exterior) - Lintels - Rusted Lintels without paint rust much faster than painted lintels. Wire brush and paint all rusted lintels and/or lintels missing paint. Monitor and make repairs as necessary. Recommendation: Contact a qualified professional. 2.5.7 I. Structural Systems: E. Walls (Interior and Exterior) - Stucco - Clogged Weep Holes Seek clearing of silicone/mortar from weep screed around entire perimeter to allow wall to drain moisture. Make repairs as necessary. Recommendation: Contact a qualified professional. 2.5.8 I. Structural Systems: E. Walls (Interior and Exterior) - Stucco - Control Joints Missing Control joints are typically installed under windows and every 10 feet or so on large sections of wall to help control and direct cracking to the joint. Without these control joints stucco walls are likely to crack in many different directions. Monitor all walls for damages and make repairs as necessary. Recommendation: Contact a qualified professional. 2.5.9 I. Structural Systems: E. Walls (Interior and Exterior) - Stucco - Damages/Previous Repairs Wall showing signs of damages and/or previous repairs. Monitor stucco for future repairs and be prepared to conduct mainte0ce on cracking stucco. Recommendation: Contact a qualified professional. 2.6.1 I. Structural Systems: F. Ceilings and Floors - Ceiling - Minor Damage Minor damage or deterioration to the ceiling was visible at the time of the inspection. Monitor and make repairs as necessary. Recommendation: Contact a qualified drywall contractor. 2.6.2 I. Structural Systems: F. Ceilings and Floors - Flooring - Not Level Section(s) of flooring not level. Areas present where beam(s) can be felt raised or lowered under foot. Monitor and make repairs as necessary. Recommendation: Contact a qualified professional. 2.7.1 I. Structural Systems: G. Doors (Interior and Exterior) - Door - Out of Square Door out of square. Seek further investigation of all doors and make all repairs. Recommendation: Contact a qualified professional. 2.7.2 I. Structural Systems: G. Doors (Interior and Exterior) - Bi-Fold Doors Out of Square Doors out of square or gaps inconsistent between doors. Make repairs as necessary. Recommendation: Contact a qualified professional. 2.7.3 I. Structural Systems: G. Doors (Interior and Exterior) - Door Not Flush With Trim Door(s) warped and not flush when closed. Make repairs as necessary. Recommendation: Contact a qualified professional. 2.7.4 I. Structural Systems: G. Doors (Interior and Exterior) - Improper Installation Doors out of square, improperly gapped at casings, ghosting open, and/or not latching throughout house. Likely due to improper installation or damaged hinges/hardware. Make repairs as necessary. Recommendation: Contact a qualified professional. 2.7.5 I. Structural Systems: G. Doors (Interior and Exterior) - Door Hardware - Not Latching Door doesn't latch properly. Make repairs as necessary. Recommendation: Contact a qualified handyman. 2.7.6 I. Structural Systems: G. Doors (Interior and Exterior) - Weatherstripping Insufficient Door(s) missing standard weatherstripping. This can result in significant energy loss and moisture intrusion. Recommend installation of standard weatherstripping. Here is a DIY guide on weatherstripping. Recommendation: Recommended DIY Project 2.8.1 I. Structural Systems: H. Windows - Windows Not Latching Make repairs as necessary. Recommendation: Contact a qualified professional. 2.9.1 I. Structural Systems: I. Stairways (Interior and Exterior) - Handrail Missing/Damaged Handrail must be gripable and extend to bottom tread. Make repairs as necessary. Recommendation: Contact a qualified handyman. 2.9.2 I. Structural Systems: I. Stairways (Interior and Exterior) - Stair Treads Noisy Make repairs as necessary. Recommendation: Contact a qualified professional. 2.10.1 I. Structural Systems: J. Fireplaces and Chimneys - Water Damages and Rust Present Rust present at chimney components likely due to a leaking/missing chimney cap, spark arrestor, flashings or other void. Make repairs as necessary. Recommendation: Contact a qualified professional. 2.10.2 I. Structural Systems: J. Fireplaces and Chimneys - Hearth Extension - Missing/Insufficient Fireplace hearth should extend a minimum of 20 inches from the front and 12 inches to both sides of fireplace. Make repairs as necessary. Recommendation: Contact a qualified professional. 2.11.1 I. Structural Systems: K. Porches, Balconies, Decks, and Carports - Deck - Wood/Materials Damaged One or more decking, boards or railings were observed to be loose or damaged. Make repairs as necessary Recommendation: Contact a qualified deck contractor. 2.11.2 I. Structural Systems: K. Porches, Balconies, Decks, and Carports - Joists Instaled Into Wall Without Flashings Wood beams extending from from wall without proper water proofing tend to rot over time. Monitor and make repairs as necessary. Recommendation: Contact a qualified professional. 2.12.1 I. Structural Systems: L. Other - Cabinets Damaged Cabinets doors, bottoms (water damage), and/or drawers/knobs are damaged. Make all repairs as necessary. Recommendation: Contact a qualified professional. 2.12.2 I. Structural Systems: L. Other - Damaged Fencing Replace or repair all damaged and sagging posts, fencing pickets, and gates. Make all repairs as necessary. Recommendation: Contact a qualified fencing contractor 3.2.1 II. Electrical Systems: B. Branch Circuits, Connected Devices, and Fixtures - Receptacles: No Exterior GFCI Protection Exterior receptacles not energized, receptacle damaged. Some exterior receptacles not GFCI protected. Make repairs as necessary. Recommendation: Contact a qualified electrical contractor. 3.2.2 II. Electrical Systems: B. Branch Circuits, Connected Devices, and Fixtures - Receptacles: Covers Damaged/Missing Make repairs as necessary. Recommendation: Contact a qualified electrical contractor. 3.2.3 II. Electrical Systems: B. Branch Circuits, Connected Devices, and Fixtures - Receptacles: Loose Receptacle(s) loose in wall, seek further investigation of all receptacles and make all repairs. Recommendation: Contact a qualified electrical contractor. 3.2.4 II. Electrical Systems: B. Branch Circuits, Connected Devices, and Fixtures - Receptacle - Obstructed Receptacle had obstruction at time of inspection. Seek further investigation and make necessary repairs. Recommendation: Contact a qualified professional. 3.2.5 II. Electrical Systems: B. Branch Circuits, Connected Devices, and Fixtures - Switches: Purpose Not Determined What does this switch operate? One or more switches did not operate. Seek further investigation and make all repairs. Recommendation: Contact a qualified electrical contractor. 3.2.6 II. Electrical Systems: B. Branch Circuits, Connected Devices, and Fixtures - Fixture: Fan Not Operable Likely not operating because remote has switched the unit off, or it’s not wired properly. Make repairs as necessary. Recommendation: Contact a qualified electrical contractor. 3.2.7 II. Electrical Systems: B. Branch Circuits, Connected Devices, and Fixtures - Fixture: Missing/Damaged Globe Make repairs as necessary. 3.2.8 II. Electrical Systems: B. Branch Circuits, Connected Devices, and Fixtures - Wriring: Repair Conduit Conduit damaged, make repairs to protect interior wires. Make repairs as necessary. Recommendation: Contact a qualified electrical contractor. 4.2.1 III. Heating, Ventilation and Air Conditioning Systems: B. Cooling Equipment - Emergency Float Switch(es) - Not Present Seek installation emergency float switch in secondary pan. HVAC technician to diagnose condensate lines and system while on property to determine if any deficiencies present and make all repairs. Recommendation: Contact a qualified HVAC professional. 4.3.1 III. Heating, Ventilation and Air Conditioning Systems: C. Duct Systems, Chases, and Vents - Ductwork Damaged Air supply/return ductwork was damaged. Make repairs as necessary. Recommendation: Contact a qualified HVAC professional. 5.1.1 IV. Plumbing Systems: A. Plumbing Supply, Distribution Systems, and Fixtures - Housings/Covers Damaged/Missing Install housing covers and make flush with grade. Make repairs as necessary. Recommendation: Contact a qualified professional. 5.1.2 IV. Plumbing Systems: A. Plumbing Supply, Distribution Systems, and Fixtures - Fixture - Low Water Pressure Make repairs as necessary. Recommendation: Contact a qualified plumbing contractor. 5.1.3 IV. Plumbing Systems: A. Plumbing Supply, Distribution Systems, and Fixtures - Damaged/Missing Fixtures Fixtures missing components or damaged, seek further investigation and make all repairs. Recommendation: Contact a qualified professional. 5.1.4 IV. Plumbing Systems: A. Plumbing Supply, Distribution Systems, and Fixtures - Water Hammer Arrestors/Repairs Needed Needed Supplies making noise when turned on/off abruptly. Make repairs as necessary. Recommendation: Contact a qualified professional. 5.1.5 IV. Plumbing Systems: A. Plumbing Supply, Distribution Systems, and Fixtures - Insulate Exterior Plumbing Supply Exposed water supply lines may freeze in cold weather. Make repairs as necessary. Recommendation: Contact a qualified professional. 5.1.6 IV. Plumbing Systems: A. Plumbing Supply, Distribution Systems, and Fixtures - CSST - Bond To Electrical System Ensure CSST plumbing is bonded to electrical system. Seek further investigation of all CSST, to uncover deficiencies and make all repairs. Recommendation: Contact a qualified professional. 5.2.1 IV. Plumbing Systems: B. Drains, Wastes, and Vents - Diverter(s)/Drain Stopper Damaged Drain diverter damaged and/or difficult to operate. Seek further investigation of all diverters/drain stoppers and make all repairs. Recommendation: Contact a qualified professional. 5.2.2 IV. Plumbing Systems: B. Drains, Wastes, and Vents - Main Drain - Standing Water/Debris The drain is dirty and standing water/debris is present. The camera had a difficult time visualizing the drain due to debris. Blockages, dirty drain walls, and water present which may render the sewer camera ineffective and unable to uncover deficiencies. Seek plumber to clean out drains, diagnose by running sewer cam both to house and to main sewer, consider hydrostatic testing, with video documentation and make all repairs. Recommendation: Contact a qualified professional. 5.3.1 IV. Plumbing Systems: C. Water Heating Equipment - Rust Present at Water Heater/Pan Water heater may be leaking and likely will need to be replaced soon. Monitor and make repairs as necessary. Recommendation: Contact a qualified professional. 5.5.1 IV. Plumbing Systems: F. Gas Distribution Systems and Gas Appliances - Rusted Gas Supply Warning please be advised all gas piping should be painted in order to prevent rust and corrosion. High quality rust oleum paint is usually the best for metal, steel or galvanized piping. Make repairs as necessary. Recommendation: Contact a qualified professional. 6.3.1 V. Appliances: C. Range Hood and Exhaust Systems - Lighting Not Operational Make repairs as necessary. Recommendation: Contact a qualified professional. 6.4.1 V. Appliances: D. Ranges, Cooktops, and Ovens - Improper Installation Range not installed fully against wall. Seek further investigation and make all repairs. Recommendation: Contact a qualified professional. 6.4.2 V. Appliances: D. Ranges, Cooktops, and Ovens - Burner(s) Not Operable One or more heating elements did not heat up when turned on. Recommend qualified professional evaluate & repair. Recommendation: Contact a qualified handyman. 6.6.1 V. Appliances: F. Mechanical Exhaust Vents and Bathroom Heaters - Mechanical Vent(s)/Extensions Missing Install proper mechanical exhaust vent(s) and/or extensions ducted through exterior wall to remove moist air from living and attic spaces. Make repairs as necessary. Recommendation: Contact a qualified professional. 6.9.1 V. Appliances: I. Other - Ice Maker Improper Installation Make repairs as necessary. Recommendation: Contact a qualified professional. 6.9.2 V. Appliances: I. Other - Damaged Refridgerator Make repairs as necessary. Recommendation: Contact a qualified professional. 7.1.1 VI. Optional Systems: A. Landscape Irrigation (Sprinkler) Systems - Improperly Burried Head/Line Seek further investigation and make all repairs. Recommendation: Contact a qualified professional. 7.1.2 VI. Optional Systems: A. Landscape Irrigation (Sprinkler) Systems - Sprayer Heads Need Adjustment Direct sprayer heads away from wood and other materials that may be damaged by exposure to water. Seek further investigation and make all repairs. Recommendation: Contact a qualified professional. 7.1.3 VI. Optional Systems: A. Landscape Irrigation (Sprinkler) Systems - Burnout Zone Present Install additional heads or zones to cover areas that look to have missing coverage. These burnout areas could also be due to owner not watering frequently enough. Make repairs as necessary. Recommendation: Contact a qualified professional. 7.3.1 VI. Optional Systems: D. Private Water Wells (A coliform analysis is recommended.) - Concrete Reservoir Damaged Seek further investigation and make all repairs. Recommendation: Contact a qualified professional. 7.3.2 VI. Optional Systems: D. Private Water Wells (A coliform analysis is recommended.) - Broken Gauge Gauge at bladder tank broken. Seek further investigation and make necessary repairs. Recommendation: Contact a qualified professional. 7.3.3 VI. Optional Systems: D. Private Water Wells (A coliform analysis is recommended.) - Water Damaged Well House Make repairs as necessary. Recommendation: Contact a qualified professional. 7.3.4 VI. Optional Systems: D. Private Water Wells (A coliform analysis is recommended.) - Rusted Components Make repairs as necessary. Recommendation: Contact a qualified professional. 7.4.1 VI. Optional Systems: E. Private Sewage Disposal Systems - Pump Septic Tank Septic tanks ready to be pumped with over 30% solids present. Septic professional to open all tanks, pump, inspect for damages and make repairs as necessary. Recommendation: Contact a qualified professional. 7.4.2 VI. Optional Systems: E. Private Sewage Disposal Systems - Pump Effluent and Main Tank Over 8in of suspended solids in effluent tank may cause clogging of lifting pump and failure of system. Seek pumping of entire system and further investigation of all system by licensed professional. Recommendation: Contact a qualified professional. 7.4.3 VI. Optional Systems: E. Private Sewage Disposal Systems - Damaged Tank Lids Lids are damaged and/or not secured. Remove and replace all damaged or missing screws. Consider improving caps that are tamper proof to lower the risk of disruption by children or a fall-in scenario. Make repairs as necessary. Recommendation: Contact a qualified septic system contractor. 7.4.4 VI. Optional Systems: E. Private Sewage Disposal Systems - Controller Damaged Septic controller housing/components damaged. Make repairs as necessary. Recommendation: Contact a qualified professional. 7.4.5 VI. Optional Systems: E. Private Sewage Disposal Systems - Damaged Fixture(s) Make repairs as necessary. Recommendation: Contact a qualified professional. | 66 | 7 | 1
12515 Corona Borealis | 78245 | 1402 |  | 2022 | https://app.spectora.com/reports/a8b00f79-1591-4006-a973-c7d3b81716a2?access=eyJhbGciOiJIUzI1NiJ9.eyJpZCI6NjQ4MjcyNSwiZXhwIjoxNzM1Nzk3NTk5fQ.Vz00R1NpkiVkrKvcT9j8njb6O7PEO0vNbuAkZr-jncE&ignoreClientComplete=true | https://cdn.spectora.com/reports/images/a8b00f79-1591-4006-a973-c7d3b81716a2/original/cover.jpg?1714654614 | 2.1.1 I. Structural Systems: A. Foundations - Concrete/Asphalt - Damages Present Cracks and/or settling materials present at time of inspection. Monitor and make repairs as necessary. Recommendation: Contact a qualified professional. 2.1.2 I. Structural Systems: A. Foundations - Sidewalk/Driveway Expansion Joints Replace organic materials (wood) in sidewalk/driveway expansion joints with proper elements resistant materials. Make repairs as necessary. Recommendation: Contact a qualified professional. 2.2.1 I. Structural Systems: B. Grading and Drainage - Grading - Improper Drainage Proper drainage away from the foundation may be needed at various areas. Drainage/slope away from the foundation at all grading areas should be maintained at a minimum 5% slope for 10 feet (6”). 2% slope needed at first 10’ from foundation of hard surfaces (Drives, walks, etc). Balanced moisture mainte0ce around all perimeter areas of a slab foundation is recommended to prevent unbalanced moisture and/ or excessive dry out that will contribute to unneeded foundation settlement, movement that may affect the entire structure. Water standing or running alongside a foundation after rains or from watering (sprinklers) can cause differential settlement of a foundation. If soil grading is such that water runs alongside a foundation during rains, the water will run under the edge of the foundation and soften or carry away soil that is supporting the foundation. Recommendation: Contact a qualified professional. 2.3.1 I. Structural Systems: C. Roof Covering Materials - Flashings - Maintain Caulking Maintain caulking on all exposed nail heads and/or joints to prevent water entry. Caulking is not an ideal form of waterproofing for more than an occasional plumbing boot nail head and is a temporary fix. Monitor and make repairs as necessary. Recommendation: Contact a qualified professional. 2.3.2 I. Structural Systems: C. Roof Covering Materials - Roofing - Damaged Coverings Roof coverings exhibited general damage that is common for this age of home. Symptoms present that may indicate repairs, impact damages and/or asphalt fleck loss and damaged shingles. Professional roofer to inspect all areas for damage, remove all debris and make repairs as necessary. Recommendation: Contact a qualified roofing professional. 2.4.1 I. Structural Systems: D. Roof Structures and Attics - Rodents - Accesses Present Voids present in dwelling that allow for easy access into attic for rodents. Close up all attic accesses and include all connections at soffit/roofing to prevent rodent entry. Recommendation: Contact a qualified professional. 2.4.2 I. Structural Systems: D. Roof Structures and Attics - Decking - Sagging (Pre-Owned Home) Areas of roof present that are showing signs of sagging or raised decking. This is a common occurrence at most homes. Monitor and make repairs as necessary. Recommendation: Contact a qualified roofing professional. 2.4.3 I. Structural Systems: D. Roof Structures and Attics - Insulation - Insufficient Depth/Missing Insulation depth may be inadequate in some areas of attic and/or walls. Remove any damaged insulation, investigate all areas, and install additional insulation to reach R-38 value. Recommendation: Contact a qualified insulation contractor. 2.5.1 I. Structural Systems: E. Walls (Interior and Exterior) - Interior - Wallboard Damaged/Previous Repairs Make repairs as necessary. Recommendation: Contact a qualified professional. 2.5.2 I. Structural Systems: E. Walls (Interior and Exterior) - Wallboard Wavy - Interior Wavy wallboard present likely due to slightly post flush installed studs and/or out of square sill plates. Make repairs as necessary. Recommendation: Contact a qualified professional. 2.5.3 I. Structural Systems: E. Walls (Interior and Exterior) - Wallboard Damages/Voids Cracks and/or damage present at exterior wallboard and/or gaps present between materials. Caulking and in some cases with large gaps, flashings can be used to make repairs. Seek further investigation of all walls and make all repairs. Recommendation: Contact a qualified professional. 2.5.4 I. Structural Systems: E. Walls (Interior and Exterior) - Parging - Damaged/Missing Parging is a skim coat type trowel on substance made typically of 30% portland cement and 70% sand. This material is used primarily to cover imperfections in the slab wall. Make repairs as necessary. Recommendation: Contact a qualified professional. 2.5.5 I. Structural Systems: E. Walls (Interior and Exterior) - Wallboard Wavy - Exterior Wavy wallboard present likely due to slightly post flush installed studs and/or out of square sill plates. Make repairs as necessary. Recommendation: Contact a qualified professional. 2.6.1 I. Structural Systems: F. Ceilings and Floors - Flooring - Noisy Flooring exhibiting pops and creaks when trafficked and not level in some areas. Likely due to floating flooring installation method. Monitor and make repairs as necessary. Recommendation: Contact a qualified professional. 2.7.1 I. Structural Systems: G. Doors (Interior and Exterior) - Door - Out of Square Door out of square. Seek further investigation of all doors and make all repairs. Recommendation: Contact a qualified professional. 2.7.2 I. Structural Systems: G. Doors (Interior and Exterior) - Gaps at Door Casings Distance between door casings and door too wide. Light can be seen from next room due to crack in opening. Make repairs as necessary. Recommendation: Contact a qualified professional. 2.8.1 I. Structural Systems: H. Windows - Damaged Window(s) One or more windows appears to have general damage, but are operational. Recommend a window professional seek further investigation of all windows/flashings and clean, lubricate and adjust all windows. Make all repairs as necessary. Recommendation: Contact a qualified window repair/installation contractor. 2.8.2 I. Structural Systems: H. Windows - Window Spring(s) Damaged One or more windows have damaged springs/strings which make windows difficult to open. Consider window professional to evaluate all windows and make repairs as necessary. Recommendation: Contact a qualified window repair/installation contractor. 2.8.3 I. Structural Systems: H. Windows - Window Casing Loose/Noisy Windows rattle in casing when opening/closing. Seek further investigation of all windows and make repairs as necessary. Recommendation: Contact a qualified professional. 2.11.1 I. Structural Systems: K. Porches, Balconies, Decks, and Carports - Damaged Ceiling Make repairs as necessary. Recommendation: Contact a qualified professional. 3.1.1 II. Electrical Systems: A. Service Entrance and Panels - Breaker - Damaged Seek further investigation and make all repairs. Recommendation: Contact a qualified professional. 3.1.2 II. Electrical Systems: A. Service Entrance and Panels - Wiring - Circuit Deficiencies Seek review of main panel wiring practices and make all repairs. Seek further investigation of all wiring and make all repairs. Recommendation: Contact a qualified professional. 3.2.1 II. Electrical Systems: B. Branch Circuits, Connected Devices, and Fixtures - Switches: Installed Improperly One or more switches are installed improperly. Make repairs as necessary. Recommendation: Contact a qualified electrical contractor. 4.2.1 III. Heating, Ventilation and Air Conditioning Systems: B. Cooling Equipment - Review HVAC System Sufficiency Builder/Seller to provide documentation showing the sufficiency of HVAC systems for volume of air conditioned space. HVAC professionals can also perform Manual J calculations to determine sufficiency of both heating and cooling systems for volume of air conditioned space. Have the HVAC company recommend upgrades and make all repairs. Data tags of units provided for their use to determine unit capacities. Recommendation: Contact a qualified heating and cooling contractor 4.3.1 III. Heating, Ventilation and Air Conditioning Systems: C. Duct Systems, Chases, and Vents - Vent/Register(s) - Not Present/Damaged Make repairs as necessary. Recommendation: Contact a qualified professional. 5.1.1 IV. Plumbing Systems: A. Plumbing Supply, Distribution Systems, and Fixtures - Supply Pressure Too Low Water supply pressure under 65 PSI, seek licensed plumber to investigate plumbing system and make pressure adjustments (80 max). Recommendation: Contact a qualified plumbing contractor. 5.1.2 IV. Plumbing Systems: A. Plumbing Supply, Distribution Systems, and Fixtures - Fixture Covered by Soil/Water Seek removal of water/soil so that fixtures may be operated. Unable to determine what type of fixture is installed in box or if a fixture is present. Make repairs as necessary. Recommendation: Contact a qualified professional. 5.1.3 IV. Plumbing Systems: A. Plumbing Supply, Distribution Systems, and Fixtures - Housings/Covers Damaged/Missing Install housing covers and make flush with grade. Make repairs as necessary. Recommendation: Contact a qualified professional. 5.1.4 IV. Plumbing Systems: A. Plumbing Supply, Distribution Systems, and Fixtures - Damaged/Missing Fixtures Fixtures missing components or damaged, seek further investigation and make all repairs. Recommendation: Contact a qualified professional. 5.1.5 IV. Plumbing Systems: A. Plumbing Supply, Distribution Systems, and Fixtures - Insulate Exterior Plumbing Supply Exposed water supply lines may freeze in cold weather. Make repairs as necessary. Recommendation: Contact a qualified professional. 5.2.1 IV. Plumbing Systems: B. Drains, Wastes, and Vents - Damaged Materials Make repairs as necessary. Recommendation: Contact a qualified professional. 5.2.2 IV. Plumbing Systems: B. Drains, Wastes, and Vents - Main Drain - Standing Water/Debris The drain is dirty and standing water/debris is present. The camera had a difficult time visualizing the drain due to debris. Consider installing a backwater valve, at the street to keep septage from backing up into house from street. Blockages, dirty drain walls, and water present which may render the sewer camera ineffective and unable to uncover deficiencies. Seek plumber to clean out drains, diagnose by running sewer cam both to house and to main sewer, consider hydrostatic testing, with video documentation and make all repairs. Recommendation: Contact a qualified professional. 6.1.1 V. Appliances: A. Dishwashers - Improper Installation Installed crooked/loose under countertop. Make repairs as necessary. Recommendation: Contact a qualified professional. 7.1.1 VI. Optional Systems: A. Landscape Irrigation (Sprinkler) Systems - Broken Sprinkler/Line Broken sprinkler heads noted. Recommend replacement. Recommendation: Contact a qualified professional. 7.1.2 VI. Optional Systems: A. Landscape Irrigation (Sprinkler) Systems - Add Zones Areas of yard not covered by irrigation. Make repairs as necessary. Recommendation: Contact a qualified professional. | 28 | 7 | 0
15603 Rose Crest | 78248 | 2903 |  | 1990 | https://app.spectora.com/reports/ab78aaf0-46ea-495a-94f7-7fbac241cb1a?access=eyJhbGciOiJIUzI1NiJ9.eyJpZCI6NjQ5MjM2NywiZXhwIjoxNzM1Nzk3NTk5fQ.cLqTEsAC8xY2F8g9kk26yNyPqUvzHi9DXIIB0Za9p9U&ignoreClientComplete=true | https://cdn.spectora.com/reports/images/ab78aaf0-46ea-495a-94f7-7fbac241cb1a/original/cover.jpg?1713893179 | 2.1.1 I. Structural Systems: A. Foundations - Concrete/Asphalt - Damages Present Cracks and/or settling materials present at time of inspection. Monitor and make repairs as necessary. Recommendation: Contact a qualified professional. 2.2.1 I. Structural Systems: B. Grading and Drainage - Grading - Improper Drainage Proper drainage away from the foundation may be needed at various areas. Drainage/slope away from the foundation at all grading areas should be maintained at a minimum 5% slope for 10 feet (6”). 2% slope needed at first 10’ from foundation of hard surfaces (Drives, walks, etc). Balanced moisture mainte0ce around all perimeter areas of a slab foundation is recommended to prevent unbalanced moisture and/ or excessive dry out that will contribute to unneeded foundation settlement, movement that may affect the entire structure. Water standing or running alongside a foundation after rains or from watering (sprinklers) can cause differential settlement of a foundation. If soil grading is such that water runs alongside a foundation during rains, the water will run under the edge of the foundation and soften or carry away soil that is supporting the foundation. Recommendation: Contact a qualified professional. 2.2.2 I. Structural Systems: B. Grading and Drainage - Grading - Negative Slope Toward House Grading is sloping towards the home in some areas. A gutter/swale is recommended in this area to direct water downhill. Make repairs as necessary. Recommendation: Contact a qualified landscaping contractor 2.2.3 I. Structural Systems: B. Grading and Drainage - Grading - Improper Clearance Distance from the finished grade to walls, materials and/or weep holes are insufficient. When the grade is too close to materials water damage and infestations are likely to take place. Seek minimum 6in clearance from soil to weep holes and/or wall materials. Monitor and make repairs as necessary. Recommendation: Contact a qualified professional. 2.2.4 I. Structural Systems: B. Grading and Drainage - Gutter - Diverters/Splash blocks Install diverters and or splash blocks at all walkways, and downspout extensions to direct water away from low spots and foundation walls. One or more downspouts is directed to discharge against the foundation. Needs correction to prevent foundation issues due to excessive water exposure and moisture damage. Recommend adding splash blocks/extensions. Recommendation: Contact a qualified professional. 2.3.1 I. Structural Systems: C. Roof Covering Materials - Flashings - Maintain Caulking Maintain caulking on all exposed nail heads and/or joints to prevent water entry. Caulking is not an ideal form of waterproofing for more than an occasional plumbing boot nail head and is a temporary fix. Monitor and make repairs as necessary. Recommendation: Contact a qualified professional. 2.3.2 I. Structural Systems: C. Roof Covering Materials - Foliage/Tree Limbs - Removal Requested Remove tree limbs/foliage and/or debris in close contact with roofing. Foliage brushing up against roof can cause mechanical damage resulting in a shortened useful life. Make repairs as necessary. Recommendation: Contact a qualified professional. 2.3.3 I. Structural Systems: C. Roof Covering Materials - Flashings - Advisement Flashings at the bottom of a steep roof like this dead-ending into a wall is a likely spot for a water leak. Keep an eye on this location and ensure proper mainte0ce and appropriate flashings present. Seek further investigation of all flashings and make all repairs. Recommendation: Contact a qualified professional. 2.3.4 I. Structural Systems: C. Roof Covering Materials - Vents/Flashings - Damaged Caulking present at flashings, recommend installing caulking around all flashings and vents. Monitor and make repairs as necessary. Recommendation: Contact a qualified professional. 2.4.1 I. Structural Systems: D. Roof Structures and Attics - Insulation - Pest Damage Insulation appears to have been damaged by pests. Trails present where rodents traffic. Close up all attic accesses at roofing/soffit connections. Roughly 80% of homes we inspect have this condition of rodent accesses and presence of rodents in the attic. Recommendation: Contact a qualified insulation contractor. 2.4.2 I. Structural Systems: D. Roof Structures and Attics - Rodents - Accesses Present Voids present in dwelling that allow for easy access into attic for rodents. Close up all attic accesses and include all connections at soffit/roofing to prevent rodent entry. Recommendation: Contact a qualified professional. 2.4.3 I. Structural Systems: D. Roof Structures and Attics - Insulation - Insufficient Depth/Missing Insulation depth may be inadequate in some areas of attic and/or walls. Remove any damaged insulation, investigate all areas, and install additional insulation to reach R-38 value. Recommendation: Contact a qualified insulation contractor. 2.4.4 I. Structural Systems: D. Roof Structures and Attics - Ventilation - Insufficient Dispersal of ventilation could be improved to decrease heat in attic. Add ventilation near ridge(s) and/or baffles near soffits to allow for passive flow of cool air from soffits to ridge vents. Inspector has observed ventilation roofing covers on the roof, however it doesn’t seem that the decking has been cut to accommodate ventilation of the attic. It is extremely hot in the attic- more than usual. Recommendation: Contact a qualified professional. 2.4.5 I. Structural Systems: D. Roof Structures and Attics - Decking - Water Damages Present Signs of water damages observed (looks to be dry) at time of inspection. Make repairs as necessary. Recommendation: Contact a qualified professional. 2.4.6 I. Structural Systems: D. Roof Structures and Attics - Mechanical Access - Improper Improve access to mechanical unit(s) in attic. Access must be unobstructed to mechanical units in attic with a proper platform and stairs provided. Make repairs as necessary. Recommendation: Contact a qualified professional. 2.5.1 I. Structural Systems: E. Walls (Interior and Exterior) - Interior Cracks - Minor Cracking was observed in drywall with previous repairs. Make repairs as necessary. Recommendation: Contact a qualified drywall contractor. 2.5.2 I. Structural Systems: E. Walls (Interior and Exterior) - Interior - Wallboard Damaged/Previous Repairs Make repairs as necessary. Recommendation: Contact a qualified professional. 2.5.3 I. Structural Systems: E. Walls (Interior and Exterior) - Insulation - May Be Inadequate Behind Wall(s) Infrared camera shows areas which provide data consistent with damaged, missing or insufficient insulation. Insulation in walls is likely old/original and may deficient in many locations. Make repairs as necessary. Recommendation: Contact a qualified professional. 2.5.4 I. Structural Systems: E. Walls (Interior and Exterior) - Grout - Damaged Grout cracking and/or damaged, likely due to improper materials or setting time. Cracks in wall near wet areas (showers, tubs) can provide a way for water to enter wall cavity. Monitor and make repairs as necessary. Recommendation: Contact a qualified professional. 2.5.5 I. Structural Systems: E. Walls (Interior and Exterior) - Moisture - Intrusion Wall showing signs of moisture damage. Make repairs as necessary. Recommendation: Contact a qualified professional. 2.5.6 I. Structural Systems: E. Walls (Interior and Exterior) - Exterior Cracks - Minor Minor cracking was observed in exterior wall(s). Monitor and make repairs as necessary. Recommendation: Recommended DIY Project 2.5.7 I. Structural Systems: E. Walls (Interior and Exterior) - Exterior Mortar Cracking Cracking at mortar joints present. Mortar has very little sheer strength and cracks relatively easily when stress is introduced. Large mortar joints are also more susceptible to cracking. Recommend using sanded silicone grout after removing all loose materials. Monitor and make repairs as necessary. Recommendation: Recommended DIY Project 2.5.8 I. Structural Systems: E. Walls (Interior and Exterior) - Wallboard Damages/Voids Cracks and/or damage present at exterior wallboard and/or gaps present between materials. Caulking and in some cases with large gaps, flashings can be used to make repairs. Seek further investigation of all walls and make all repairs. Recommendation: Contact a qualified professional. 2.5.9 I. Structural Systems: E. Walls (Interior and Exterior) - Facia/Trim Damages Present Caulk and secure all damaged wood trim and materials. Make replacements as necessary. Recommendation: Contact a qualified professional. 2.5.10 I. Structural Systems: E. Walls (Interior and Exterior) - Parging - Damaged/Missing Parging is a skim coat type trowel on substance made typically of 30% portland cement and 70% sand. This material is used primarily to cover imperfections in the slab wall. Make repairs as necessary. Recommendation: Contact a qualified professional. 2.5.11 I. Structural Systems: E. Walls (Interior and Exterior) - Lintels - Rusted Lintels without paint rust much faster than painted lintels. Wire brush and paint all rusted lintels and/or lintels missing paint. Monitor and make repairs as necessary. Recommendation: Contact a qualified professional. 2.6.1 I. Structural Systems: F. Ceilings and Floors - Ceiling - Minor Damage Minor damage or deterioration to the ceiling was visible at the time of the inspection. Monitor and make repairs as necessary. Recommendation: Contact a qualified drywall contractor. 2.6.2 I. Structural Systems: F. Ceilings and Floors - Ceiling - Previous Repairs Drywall/paneling at ceiling and walls damaged and previous repairs may be present. Make repairs as necessary. Recommendation: Contact a qualified professional. 2.6.3 I. Structural Systems: F. Ceilings and Floors - Flooring - Not Level Section(s) of flooring not level. Areas present where beam(s) can be felt raised or lowered under foot. Monitor and make repairs as necessary. Recommendation: Contact a qualified professional. 2.6.4 I. Structural Systems: F. Ceilings and Floors - Flooring - Decking Squeaking Decking under flooring squeaking. This is a common occurrence for this age of home. Monitor and make repairs as necessary Recommendation: Contact a qualified professional. 2.6.5 I. Structural Systems: F. Ceilings and Floors - Flooring - Tiles Cracked/Loose Tiles showing cracks. Make repairs as necessary. Recommendation: Contact a qualified professional. 2.6.6 I. Structural Systems: F. Ceilings and Floors - Flooring - Grout Friable Grout present is friable or soft, and can be easily etched. When mixing cement based grout with water a chemical reaction known as ‘hydration’ is put into action. It is this reaction that causes the grout to transform from a thick paste into a hard tile joint. Therefore, if too much or too little water is used when mixing the grout, the grout will not cure (dry) properly and be soft and friable (powdery). Investigate all damages to floor grout and make necessary repairs. Recommendation: Contact a qualified professional. 2.7.1 I. Structural Systems: G. Doors (Interior and Exterior) - Door - Out of Square Door out of square. Seek further investigation of all doors and make all repairs. Recommendation: Contact a qualified professional. 2.7.2 I. Structural Systems: G. Doors (Interior and Exterior) - Bi-Fold Doors Out of Square Doors out of square or gaps inconsistent between doors. Make repairs as necessary. Recommendation: Contact a qualified professional. 2.7.3 I. Structural Systems: G. Doors (Interior and Exterior) - Door Not Flush With Trim Door(s) warped and not flush when closed. Make repairs as necessary. Recommendation: Contact a qualified professional. 2.7.4 I. Structural Systems: G. Doors (Interior and Exterior) - Improper Installation Doors out of square, improperly gapped at casings, ghosting open, and/or not latching throughout house. Likely due to improper installation or damaged hinges/hardware. Make repairs as necessary. Recommendation: Contact a qualified professional. 2.7.5 I. Structural Systems: G. Doors (Interior and Exterior) - Door Hardware - Damaged/Missing Make repairs as necessary. Recommendation: Contact a qualified professional. 2.7.6 I. Structural Systems: G. Doors (Interior and Exterior) - Door Hardware - Exterior Hinges Installed Door hinges situated on exterior and can present a security issue. Door hinges should be installed indoors to eliminate ability for door removal from outside. Also, exterior threshold improperly present at interior. Seek further investigation of all door hinges and make all repairs. Recommendation: Contact a qualified professional. 2.8.1 I. Structural Systems: H. Windows - Damaged Window(s) One or more windows appears to have general damage, but are operational. Recommend a window professional seek further investigation of all windows/flashings and clean, lubricate and adjust all windows. Make all repairs as necessary. Recommendation: Contact a qualified window repair/installation contractor. 2.8.2 I. Structural Systems: H. Windows - Seals Damaged Window(s) showing signs of seal damage. Review all windows and make repairs as necessary. Recommendation: Contact a qualified window repair/installation contractor. 2.8.3 I. Structural Systems: H. Windows - Windows Difficult To Open/Close One or more windows were difficult to open/close and may have spring damages. Make all repairs as necessary. Recommendation: Contact a qualified professional. 2.8.4 I. Structural Systems: H. Windows - Window - Screens Damaged/Missing Make repairs as necessary. Recommendation: Contact a qualified window repair/installation contractor. 2.8.5 I. Structural Systems: H. Windows - Water Damage Near Window Casing and Sill Water damage likely from missing flashings over windows or perhaps from condensate. Sills and/or casing near bottom of windows damaged. Make repairs as necessary. Recommendation: Contact a qualified professional. 2.8.6 I. Structural Systems: H. Windows - Broken Window(s) Replace all broken and damaged/non operating windows. Seek further investigation of all windows and make all repairs. Recommendation: Contact a qualified professional. 2.9.1 I. Structural Systems: I. Stairways (Interior and Exterior) - Baluster Gap Too Wide The baluster space is not up to modern safety standards. The space between balusters should not allow passage of a 4 3/8-inch sphere for child safety. The railing here may also not be high enough. Recommend a qualified handyman or original installer repair and bring up to code. Recommendation: Contact a qualified handyman. 2.10.1 I. Structural Systems: J. Fireplaces and Chimneys - Water Damages and Rust Present Rust present at chimney components likely due to a leaking/missing chimney cap, spark arrestor, flashings or other void. Make repairs as necessary. Recommendation: Contact a qualified professional. 2.10.2 I. Structural Systems: J. Fireplaces and Chimneys - Chimney Cap - Damaged/Missing Chimney cap and/or spark arrestor missing or damaged. Make repairs as necessary. Recommendation: Contact a qualified professional. 2.10.3 I. Structural Systems: J. Fireplaces and Chimneys - Chimney Flue/Brick/Liner Dirty Chimney liner had layer of creosote dust, so underlying structure couldn't be inspected for cracks. Recommend qualified chimney sweep company inspect and/or clean. Recommendation: Contact a qualified chimney contractor. 2.10.4 I. Structural Systems: J. Fireplaces and Chimneys - Firebox Damaged The brick, panel insert or lining of the fireplace was damaged in one or more places. Make repairs as necessary. Recommendation: Contact a qualified fireplace contractor. 2.12.1 I. Structural Systems: L. Other - Cabinets Damaged Cabinets doors, bottoms (water damage), and/or drawers/knobs are damaged. Make all repairs as necessary. Recommendation: Contact a qualified professional. 2.12.2 I. Structural Systems: L. Other - Damaged Fencing Replace or repair all damaged and sagging posts, fencing pickets, and gates. Make all repairs as necessary. Recommendation: Contact a qualified fencing contractor 2.12.3 I. Structural Systems: L. Other - Cabinet Doors Out Of Square/Damaged Monitor and make repairs as necessary. Recommendation: Contact a qualified professional. 4.2.1 II. Electrical Systems: B. Branch Circuits, Connected Devices, and Fixtures - Receptacles: GFCI Not Present/Damaged Wet areas and exterior receptacles are required to have GFCI protected outlets. In some areas this protection at receptacles is damaged or missing, seek further investigation of all receptacles and make all repairs. GFCI (Ground Fault Circuit Interrupter) is an automatic device that offers personal protection against lethal electrical shock or electrocution. It is a special electrical receptacle or outlet that can stop electrical power within milliseconds as a safety precaution. Recommendation: Contact a qualified electrical contractor. 4.2.2 II. Electrical Systems: B. Branch Circuits, Connected Devices, and Fixtures - Receptacles: No Exterior GFCI Protection Exterior receptacles not energized, receptacle damaged. Some exterior receptacles not GFCI protected. Make repairs as necessary. Recommendation: Contact a qualified electrical contractor. 4.2.3 II. Electrical Systems: B. Branch Circuits, Connected Devices, and Fixtures - Fixture: Fan Wobbly/Damaged Make repairs as necessary. Recommendation: Contact a qualified professional. 4.2.4 II. Electrical Systems: B. Branch Circuits, Connected Devices, and Fixtures - Receptacles: Covers Damaged/Missing Make repairs as necessary. Recommendation: Contact a qualified electrical contractor. 4.2.5 II. Electrical Systems: B. Branch Circuits, Connected Devices, and Fixtures - Receptacles: Loose Receptacle(s) loose in wall, seek further investigation of all receptacles and make all repairs. Recommendation: Contact a qualified electrical contractor. 4.2.6 II. Electrical Systems: B. Branch Circuits, Connected Devices, and Fixtures - Receptacles: Not Powered/Missing Make all repairs as necessary. Recommendation: Contact a qualified electrical contractor. 4.2.7 II. Electrical Systems: B. Branch Circuits, Connected Devices, and Fixtures - Fixtures: Light(s) Inoperable One or more lighting fixtures were inoperable. This may be due to a bad bulb or some other unknown condition. This condition should be further evaluated and corrected as necessary. Recommendation: Contact a qualified electrical contractor. 4.2.8 II. Electrical Systems: B. Branch Circuits, Connected Devices, and Fixtures - Fixture: Missing/Damaged Globe Make repairs as necessary. 4.2.9 II. Electrical Systems: B. Branch Circuits, Connected Devices, and Fixtures - Fixture: Non-IC Cans In Attic Touching Insulation Investigate to confirm if light cans are non insulation contact and make repairs. Insulation may not touch ligh cans listed in this way. Recommendation: Contact a qualified electrical contractor. 5.2.1 III. Heating, Ventilation and Air Conditioning Systems: B. Cooling Equipment - HVAC Damaged Component Make repairs as necessary. Recommendation: Contact a qualified professional. 5.2.2 III. Heating, Ventilation and Air Conditioning Systems: B. Cooling Equipment - HVAC Cabinet Damaged Make repairs as necessary. Recommendation: Contact a qualified professional. 5.2.3 III. Heating, Ventilation and Air Conditioning Systems: B. Cooling Equipment - Breaker Oversized/Undersized Oversized breaker for evaporator/condenser. This can cause damage to units or fire. Seek further investigation and make all repairs. Recommendation: Contact a qualified professional. 5.2.4 III. Heating, Ventilation and Air Conditioning Systems: B. Cooling Equipment - Water/Debris in Secondary Pan Remove debris from secondary pan under evaporator coil in attic. Debris may cause premature clogging of condensate line. Clean and service condensate line. Monitor and make repairs as necessary. Recommendation: Contact a qualified HVAC professional. 5.2.5 III. Heating, Ventilation and Air Conditioning Systems: B. Cooling Equipment - Condensate Line/Insulation Missing or Damaged Missing or damaged insulation on refrigerant line can cause energy loss and condensation which may damage finish materials and insulation. Replace insulation on entire HVAC low pressure condensate line. Seek further investigation and make all repairs. Recommendation: Contact a qualified HVAC professional. 5.2.6 III. Heating, Ventilation and Air Conditioning Systems: B. Cooling Equipment - Condensate Line - Damaged Seek further investigation and make necessary repairs. Recommendation: Contact a qualified professional. 5.3.1 III. Heating, Ventilation and Air Conditioning Systems: C. Duct Systems, Chases, and Vents - Ductwork Damaged Air supply/return ductwork was damaged. Make repairs as necessary. Recommendation: Contact a qualified HVAC professional. 6.1.1 IV. Plumbing Systems: A. Plumbing Supply, Distribution Systems, and Fixtures - Supply Pressure Too High Water supply pressure over 80 PSI, seek licensed plumber to investigate plumbing system and make pressure reduction. If a pressure reducing valve is needed and appliances are gas, bladder tanks and/or blowoff valves may be needed at water heater(s). Seek further investigation and make all repairs. Recommendation: Contact a qualified plumbing contractor. 6.1.2 IV. Plumbing Systems: A. Plumbing Supply, Distribution Systems, and Fixtures - Fixture Covered by Soil/Water Seek removal of water/soil so that fixtures may be operated. Unable to determine what type of fixture is installed in box or if a fixture is present. Make repairs as necessary. Recommendation: Contact a qualified professional. 6.1.3 IV. Plumbing Systems: A. Plumbing Supply, Distribution Systems, and Fixtures - Housings/Covers Damaged/Missing Install housing covers and make flush with grade. Make repairs as necessary. Recommendation: Contact a qualified professional. 6.1.4 IV. Plumbing Systems: A. Plumbing Supply, Distribution Systems, and Fixtures - Fixture - Low Water Pressure Make repairs as necessary. Recommendation: Contact a qualified plumbing contractor. 6.1.5 IV. Plumbing Systems: A. Plumbing Supply, Distribution Systems, and Fixtures - Damaged/Missing Fixtures Fixtures missing components or damaged, seek further investigation and make all repairs. Recommendation: Contact a qualified professional. 6.1.6 IV. Plumbing Systems: A. Plumbing Supply, Distribution Systems, and Fixtures - Fixture - Toilet Installed Improperly Toilet(s) are installed improperly (loose). Water leaks are frequently caused by loose toilets. Seek further investigation to determine if leaks and water damage are present and make all repairs. Recommendation: Contact a qualified plumbing contractor. 6.1.7 IV. Plumbing Systems: A. Plumbing Supply, Distribution Systems, and Fixtures - Fixture - Loose in Wall Make repairs as necessary. Recommendation: Contact a qualified plumbing contractor. 6.1.8 IV. Plumbing Systems: A. Plumbing Supply, Distribution Systems, and Fixtures - Insulate Exterior Plumbing Supply Exposed water supply lines may freeze in cold weather. Make repairs as necessary. Recommendation: Contact a qualified professional. 6.2.1 IV. Plumbing Systems: B. Drains, Wastes, and Vents - Diverter(s)/Drain Stopper Damaged Drain diverter damaged and/or difficult to operate. Seek further investigation of all diverters/drain stoppers and make all repairs. Recommendation: Contact a qualified professional. 6.2.2 IV. Plumbing Systems: B. Drains, Wastes, and Vents - Corrugated Drains Present Replace accordion type drains for smooth wall type. Make repairs as necessary. Recommendation: Contact a qualified professional. 6.2.3 IV. Plumbing Systems: B. Drains, Wastes, and Vents - Main Drain - Standing Water/Debris The drain is dirty and standing water/debris is present. The camera had a difficult time visualizing the drain due to debris. Consider installing a backwater valve, at the street to keep septage from backing up into house from street. Blockages, dirty drain walls, and water present which may render the sewer camera ineffective and unable to uncover deficiencies. Seek plumber to clean out drains, diagnose by running sewer cam both to house and to main sewer, consider hydrostatic testing, with video documentation and make all repairs. Recommendation: Contact a qualified professional. 6.3.1 IV. Plumbing Systems: C. Water Heating Equipment - Drain Pan/Line Missing Install drain pan under water heater with drain line through exterior wall. Make repairs as necessary. Recommendation: Contact a qualified plumbing contractor. 6.3.2 IV. Plumbing Systems: C. Water Heating Equipment - Expansion Tank Missing Water heater(s) are not equipped with an expansion tank as per modern standards. Seek further investigation and make all repairs. Recommendation: Contact a qualified professional. 6.3.3 IV. Plumbing Systems: C. Water Heating Equipment - Rusted Components/Connections Replace rusted parts, install dielectric unions to prevent future rust. Make repairs as necessary. Recommendation: Contact a qualified professional. 6.5.1 IV. Plumbing Systems: F. Gas Distribution Systems and Gas Appliances - Rusted Gas Supply Warning please be advised all gas piping should be painted in order to prevent rust and corrosion. High quality rust oleum paint is usually the best for metal, steel or galvanized piping. Make repairs as necessary. Recommendation: Contact a qualified professional. 7.1.1 V. Appliances: A. Dishwashers - Improper Installation Installed crooked/loose under countertop. Make repairs as necessary. Recommendation: Contact a qualified professional. 7.3.1 V. Appliances: C. Range Hood and Exhaust Systems - Vent Hood Loud Noises Exhaust Fan making a loud noise. Seek further investigation and make all repairs. Recommendation: Contact a qualified professional. 7.4.1 V. Appliances: D. Ranges, Cooktops, and Ovens - Worn/Damaged Cooktop Make repairs as necessary. Recommendation: Contact a qualified professional. 7.4.2 V. Appliances: D. Ranges, Cooktops, and Ovens - Burner(s) Not Operable One or more heating elements did not heat up when turned on. Recommend qualified professional evaluate & repair. Recommendation: Contact a qualified handyman. 7.4.3 V. Appliances: D. Ranges, Cooktops, and Ovens - Display Damage Make repairs as necessary. Recommendation: Contact a qualified professional. 7.5.1 V. Appliances: E. Microwave Ovens - Inoperable Microwave oven was inoperable at time of inspection. Recommend a qualified contractor evaluate and repair. Recommendation: Contact a qualified professional. 7.6.1 V. Appliances: F. Mechanical Exhaust Vents and Bathroom Heaters - Damaged/Noisy Exhaust Vent Repair/replace noisy damaged vent and or motor. Make repairs as necessary. Recommendation: Contact a qualified professional. 7.6.2 V. Appliances: F. Mechanical Exhaust Vents and Bathroom Heaters - Mechanical Vent(s)/Extensions Missing Install proper mechanical exhaust vent(s) and/or extensions ducted through exterior wall to remove moist air from living and attic spaces. Make repairs as necessary. Recommendation: Contact a qualified professional. 7.8.1 V. Appliances: H. Dryer Exhaust Systems - Clean Dryer Exhaust System Recommend cleaning dryer vent ductwork on a regular basis. The exterior termination dampers or louvers should be checked occasionally for proper open & close functioning. Warning please be advised excessive lint buildup could be a fire hazard! Recommendation: Contact a qualified professional. 8.1.1 VI. Optional Systems: A. Landscape Irrigation (Sprinkler) Systems - Zone Not Working One or more zones was observed to not be working. Recommend a qualified contractor check for voltage to determine bad zones and check for leaks. Seek further investigation of entire system and make all repairs. Recommendation: Contact a qualified professional. 8.1.2 VI. Optional Systems: A. Landscape Irrigation (Sprinkler) Systems - Adjust Sprinkler/Improve Head Placement Sprinkler head spraying side of house, concrete flatwork, and/or fencing, improve placement. Make repairs as necessary. Recommendation: Contact a qualified professional. 8.2.1 VI. Optional Systems: B. Swimming Pools, Spas, Hot Tubs, and Equipment - Install Gate For Pool Security Compliance Install proper springs and latch for self closing/locking gates to keep children out. Make repairs as necessary. Recommendation: Contact a qualified professional. 8.2.2 VI. Optional Systems: B. Swimming Pools, Spas, Hot Tubs, and Equipment - Pump - Drawing Air Looks as if pool pump may be drawing air from plumbing. Sight glass shows bubbles and sounds of air movement can be heard at filter and plumbing near pump. This may indicate a broken pipe in the system or a leak. Seek further investigation and make all repairs. Recommendation: Contact a qualified professional. 8.2.3 VI. Optional Systems: B. Swimming Pools, Spas, Hot Tubs, and Equipment - Booster Pump Suggested Recommend booster pump for vacuum and spa. Seek further investigation of all pool components and make all repairs. Recommendation: Contact a qualified professional. 8.2.4 VI. Optional Systems: B. Swimming Pools, Spas, Hot Tubs, and Equipment - Component Damaged/Missing Seek further investigation and make all repairs. Recommendation: Contact a qualified professional. 8.2.5 VI. Optional Systems: B. Swimming Pools, Spas, Hot Tubs, and Equipment - Guage Damaged Make repairs as necessary. Recommendation: Contact a qualified professional. 8.2.6 VI. Optional Systems: B. Swimming Pools, Spas, Hot Tubs, and Equipment - Leak Observed Seek further investigation and make necessary repairs by a qualified professional. Recommendation: Contact a qualified professional. 8.2.7 VI. Optional Systems: B. Swimming Pools, Spas, Hot Tubs, and Equipment - Damaged Concrete Make repairs as necessary. Recommendation: Contact a qualified professional. | 88 | 13 | 0
1706 Stargazer Pass | 78260 | 1983 |  | 2003 | https://app.spectora.com/reports/cbbe8ddf-6b5b-4ed6-bf70-503eeefcfea0?access=eyJhbGciOiJIUzI1NiJ9.eyJpZCI6NjQ5NzUzMywiZXhwIjoxNzM1Nzk3NTk5fQ.p0-QpG5ogETH1KQzi47A3857Y7bMYwrMVhe4r9GcFQY&ignoreClientComplete=true | https://cdn.spectora.com/reports/images/cbbe8ddf-6b5b-4ed6-bf70-503eeefcfea0/original/cover.jpg?1713878118 | 2.1.1 I. Structural Systems: A. Foundations - Concrete/Asphalt - Damages Present Cracks and/or settling materials present at time of inspection. Monitor and make repairs as necessary. Recommendation: Contact a qualified professional. 2.2.1 I. Structural Systems: B. Grading and Drainage - Grading - Negative Slope Toward House Grading is sloping towards the home in some areas. A gutter/swale is recommended in this area to direct water downhill. Make repairs as necessary. Recommendation: Contact a qualified landscaping contractor 2.3.1 I. Structural Systems: C. Roof Covering Materials - Flashings - Maintain Caulking Maintain caulking on all exposed nail heads and/or joints to prevent water entry. Caulking is not an ideal form of waterproofing for more than an occasional plumbing boot nail head and is a temporary fix. Monitor and make repairs as necessary. Recommendation: Contact a qualified professional. 2.3.2 I. Structural Systems: C. Roof Covering Materials - Roofing - Damaged Coverings Roof coverings exhibited general damage that is common for this age of home. Symptoms present that may indicate repairs, impact damages and/or asphalt fleck loss and damaged shingles. Professional roofer to inspect all areas for damage, remove all debris and make repairs as necessary. Recommendation: Contact a qualified roofing professional. 2.3.3 I. Structural Systems: C. Roof Covering Materials - Foliage/Tree Limbs - Removal Requested Remove tree limbs/foliage and/or debris in close contact with roofing. Foliage brushing up against roof can cause mechanical damage resulting in a shortened useful life. Make repairs as necessary. Recommendation: Contact a qualified professional. 2.3.4 I. Structural Systems: C. Roof Covering Materials - Roofing - Improper Clearance Roofing/wall connections should be installed with a 2in clearance to help keep wall materials from damage. Make repairs as necessary. Recommendation: Contact a qualified professional. 2.3.5 I. Structural Systems: C. Roof Covering Materials - Kick Out Flashing - Missing Kick out diverter flashing missing/not installed at one or more locations. Recommendation: Contact a qualified professional. 2.3.6 I. Structural Systems: C. Roof Covering Materials - Vent(s) - Damaged Repair/replace damaged and/or rusty roofing vents. Make all repairs as necessary. Recommendation: Contact a qualified professional. 2.4.1 I. Structural Systems: D. Roof Structures and Attics - Insulation - Pest Damage Insulation appears to have been damaged by pests. Trails present where rodents traffic. Close up all attic accesses at roofing/soffit connections. Roughly 80% of homes we inspect have this condition of rodent accesses and presence of rodents in the attic. Recommendation: Contact a qualified insulation contractor. 2.4.2 I. Structural Systems: D. Roof Structures and Attics - Rodents - Accesses Present Voids present in dwelling that allow for easy access into attic for rodents. Close up all attic accesses and include all connections at soffit/roofing to prevent rodent entry. Recommendation: Contact a qualified professional. 2.4.3 I. Structural Systems: D. Roof Structures and Attics - Insulation - Insufficient Depth/Missing Insulation depth may be inadequate in some areas of attic and/or walls. Remove any damaged insulation, investigate all areas, and install additional insulation to reach R-38 value. Recommendation: Contact a qualified insulation contractor. 2.5.1 I. Structural Systems: E. Walls (Interior and Exterior) - Interior - Wallboard Damaged/Previous Repairs Make repairs as necessary. Recommendation: Contact a qualified professional. 2.5.2 I. Structural Systems: E. Walls (Interior and Exterior) - Wallboard Damages/Voids Cracks and/or damage present at exterior wallboard and/or gaps present between materials. Caulking and in some cases with large gaps, flashings can be used to make repairs. Seek further investigation of all walls and make all repairs. Recommendation: Contact a qualified professional. 2.5.3 I. Structural Systems: E. Walls (Interior and Exterior) - Facia/Trim Damages Present Caulk and secure all damaged wood trim and materials. Make replacements as necessary. Recommendation: Contact a qualified professional. 2.5.4 I. Structural Systems: E. Walls (Interior and Exterior) - Parging - Damaged/Missing Parging is a skim coat type trowel on substance made typically of 30% portland cement and 70% sand. This material is used primarily to cover imperfections in the slab wall. Make repairs as necessary. Recommendation: Contact a qualified professional. 2.6.1 I. Structural Systems: F. Ceilings and Floors - Flooring - Not Level Section(s) of flooring not level. Areas present where beam(s) can be felt raised or lowered under foot. Monitor and make repairs as necessary. Recommendation: Contact a qualified professional. 2.6.2 I. Structural Systems: F. Ceilings and Floors - Flooring - Decking Squeaking Decking under flooring squeaking. This is a common occurrence for this age of home. Monitor and make repairs as necessary Recommendation: Contact a qualified professional. 2.6.3 I. Structural Systems: F. Ceilings and Floors - Flooring - Noisy Flooring exhibiting pops and creaks when trafficked and not level in some areas. Likely due to floating flooring installation method. Monitor and make repairs as necessary. Recommendation: Contact a qualified professional. 2.7.1 I. Structural Systems: G. Doors (Interior and Exterior) - Door - Out of Square Door out of square. Seek further investigation of all doors and make all repairs. Recommendation: Contact a qualified professional. 2.7.2 I. Structural Systems: G. Doors (Interior and Exterior) - Bi-Fold Doors Out of Square Doors out of square or gaps inconsistent between doors. Make repairs as necessary. Recommendation: Contact a qualified professional. 2.7.3 I. Structural Systems: G. Doors (Interior and Exterior) - Door(s) Damaged One or more doors observed to be damaged and/or missing. Make repairs as necessary. Recommendation: Contact a qualified professional. 2.7.4 I. Structural Systems: G. Doors (Interior and Exterior) - Door Not Flush With Trim Door(s) warped and not flush when closed. Make repairs as necessary. Recommendation: Contact a qualified professional. 2.7.5 I. Structural Systems: G. Doors (Interior and Exterior) - Door Hardware - Damaged/Missing Make repairs as necessary. Recommendation: Contact a qualified professional. 2.7.6 I. Structural Systems: G. Doors (Interior and Exterior) - Threshold and/or Sweep Damaged/Not Present Make repairs as necessary. Recommendation: Contact a qualified professional. 2.8.1 I. Structural Systems: H. Windows - Seals Damaged Window(s) showing signs of seal damage. Review all windows and make repairs as necessary. Recommendation: Contact a qualified window repair/installation contractor. 2.8.2 I. Structural Systems: H. Windows - Window - Screens Damaged/Missing Make repairs as necessary. Recommendation: Contact a qualified window repair/installation contractor. 2.10.1 I. Structural Systems: J. Fireplaces and Chimneys - Water Damages and Rust Present Rust present at chimney components likely due to a leaking/missing chimney cap, spark arrestor, flashings or other void. Make repairs as necessary. Recommendation: Contact a qualified professional. 2.10.2 I. Structural Systems: J. Fireplaces and Chimneys - Chimney Cap - Damaged/Missing Chimney cap and/or spark arrestor missing or damaged. Make repairs as necessary. Recommendation: Contact a qualified professional. 2.10.3 I. Structural Systems: J. Fireplaces and Chimneys - Chimney Flue/Brick/Liner Dirty Chimney liner had layer of creosote dust, so underlying structure couldn't be inspected for cracks. Recommend qualified chimney sweep company inspect and/or clean. Recommendation: Contact a qualified chimney contractor. 2.10.4 I. Structural Systems: J. Fireplaces and Chimneys - Damper Damaged/Missing Damper was inoperable, at time of inspection. Recommend a qualified fireplace contractor evaluate and make all necessary repairs. Recommendation: Contact a qualified fireplace contractor. 2.12.1 I. Structural Systems: L. Other - Damaged Fencing Replace or repair all damaged and sagging posts, fencing pickets, and gates. Make all repairs as necessary. Recommendation: Contact a qualified fencing contractor 2.12.2 I. Structural Systems: L. Other - Cabinet Doors Out Of Square/Damaged Monitor and make repairs as necessary. Recommendation: Contact a qualified professional. 3.1.1 II. Electrical Systems: A. Service Entrance and Panels - Panel - Damaged Make repairs as necessary. Recommendation: Contact a qualified electrical contractor. 3.2.1 II. Electrical Systems: B. Branch Circuits, Connected Devices, and Fixtures - Receptacles: No Exterior GFCI Protection Exterior receptacles not energized, receptacle damaged. Some exterior receptacles not GFCI protected. Make repairs as necessary. Recommendation: Contact a qualified electrical contractor. 3.2.2 II. Electrical Systems: B. Branch Circuits, Connected Devices, and Fixtures - Fixture: Fan Wobbly/Damaged Make repairs as necessary. Recommendation: Contact a qualified professional. 3.2.3 II. Electrical Systems: B. Branch Circuits, Connected Devices, and Fixtures - Fixture: Doorbell Damaged/Not Present Make repairs as necessary. Recommendation: Contact a qualified electrical contractor. 4.1.1 III. Heating, Ventilation and Air Conditioning Systems: A. Heating Equipment - Under-performing System System not producing more than 100 deg. F. With a Delta T (temperature differential) of more than 20 deg. F. Seek further investigation of entire system including emergency heat and AC/Cooling system and make all repairs. Seek written diagnosis of entire system pressures, temperatures and sufficiency by licensed technician. Recommendation: Contact a qualified heating and cooling contractor 4.2.1 III. Heating, Ventilation and Air Conditioning Systems: B. Cooling Equipment - Review HVAC System Sufficiency Builder/Seller to provide documentation showing the sufficiency of HVAC systems for volume of air conditioned space. HVAC professionals can also perform Manual J calculations to determine sufficiency of both heating and cooling systems for volume of air conditioned space. Have the HVAC company recommend upgrades and make all repairs. Data tags of units provided for their use to determine unit capacities. Recommendation: Contact a qualified heating and cooling contractor 4.2.2 III. Heating, Ventilation and Air Conditioning Systems: B. Cooling Equipment - HVAC Closet Flooring Moisture Present HVAC cabinet flooring showing signs of moisture damage. This condition is likely from and stopped up drain from the HVAC unit. Recommendation: Contact a qualified HVAC professional. 4.2.3 III. Heating, Ventilation and Air Conditioning Systems: B. Cooling Equipment - Water/Debris in Secondary Pan Remove debris from secondary pan under evaporator coil in attic. Debris may cause premature clogging of condensate line. Clean and service condensate line. Monitor and make repairs as necessary. Recommendation: Contact a qualified HVAC professional. 4.2.4 III. Heating, Ventilation and Air Conditioning Systems: B. Cooling Equipment - Condensate Line/Insulation Missing or Damaged Missing or damaged insulation on refrigerant line can cause energy loss and condensation which may damage finish materials and insulation. Replace insulation on entire HVAC low pressure condensate line. Seek further investigation and make all repairs. Recommendation: Contact a qualified HVAC professional. 4.3.1 III. Heating, Ventilation and Air Conditioning Systems: C. Duct Systems, Chases, and Vents - Vent/Register(s) - Not Present/Damaged Make repairs as necessary. Recommendation: Contact a qualified professional. 5.1.1 IV. Plumbing Systems: A. Plumbing Supply, Distribution Systems, and Fixtures - Supply Pressure Too High Water supply pressure over 80 PSI, seek licensed plumber to investigate plumbing system and make pressure reduction. If a pressure reducing valve is needed and appliances are gas, bladder tanks and/or blowoff valves may be needed at water heater(s). Seek further investigation and make all repairs. Recommendation: Contact a qualified plumbing contractor. 5.1.2 IV. Plumbing Systems: A. Plumbing Supply, Distribution Systems, and Fixtures - Fixture Covered by Soil/Water Seek removal of water/soil so that fixtures may be operated. Unable to determine what type of fixture is installed in box or if a fixture is present. Make repairs as necessary. Recommendation: Contact a qualified professional. 5.1.3 IV. Plumbing Systems: A. Plumbing Supply, Distribution Systems, and Fixtures - Housings/Covers Damaged/Missing Install housing covers and make flush with grade. Make repairs as necessary. Recommendation: Contact a qualified professional. 5.1.4 IV. Plumbing Systems: A. Plumbing Supply, Distribution Systems, and Fixtures - Fixture - Low Water Pressure Make repairs as necessary. Recommendation: Contact a qualified plumbing contractor. 5.1.5 IV. Plumbing Systems: A. Plumbing Supply, Distribution Systems, and Fixtures - Damaged/Missing Fixtures Fixtures missing components or damaged, seek further investigation and make all repairs. Recommendation: Contact a qualified professional. 5.2.1 IV. Plumbing Systems: B. Drains, Wastes, and Vents - Diverter(s)/Drain Stopper Damaged Drain diverter damaged and/or difficult to operate. Seek further investigation of all diverters/drain stoppers and make all repairs. Recommendation: Contact a qualified professional. 5.2.2 IV. Plumbing Systems: B. Drains, Wastes, and Vents - Main Drain - Belly In Pipe There appears to be a belly in the drain line. A belly in the pipe means there is a low spot holding water. Bellies can accumulate debris and cause clogging of the pipes due to poor drainage. Unable to inspect drain fully. Clean out drain line and perform, another evaluation, and make all repairs. Recommendation: Contact a qualified professional. 5.3.1 IV. Plumbing Systems: C. Water Heating Equipment - Drain Pan/Line Missing Install drain pan under water heater with drain line through exterior wall. Make repairs as necessary. Recommendation: Contact a qualified plumbing contractor. 6.2.1 V. Appliances: B. Food Waste Disposers - Excessive Noise Garbage disposal was excessively noisy. Recommend cleaning and make repairs as necessary. Recommendation: Contact a qualified handyman. 6.6.1 V. Appliances: F. Mechanical Exhaust Vents and Bathroom Heaters - Mechanical Vent(s)/Extensions Missing Install proper mechanical exhaust vent(s) and/or extensions ducted through exterior wall to remove moist air from living and attic spaces. Make repairs as necessary. Recommendation: Contact a qualified professional. 6.7.1 V. Appliances: G. Garage Door Operators - Door/Gaskets Damaged Make repairs as necessary. Recommendation: Contact a qualified professional. 6.7.2 V. Appliances: G. Garage Door Operators - Loud Noises Loud grinding or squeeking observed when opening/closing garage door. Make repairs as necessary. Recommendation: Contact a qualified garage door contractor. 6.8.1 V. Appliances: H. Dryer Exhaust Systems - Damaged Dryer Vent Repair damaged dryer vent components. Seek further investigation of vent system and make all repairs. Recommendation: Contact a qualified professional. 7.1.1 VI. Optional Systems: A. Landscape Irrigation (Sprinkler) Systems - Adjust Sprinkler/Improve Head Placement Sprinkler head spraying side of house, concrete flatwork, and/or fencing, improve placement. Make repairs as necessary. Recommendation: Contact a qualified professional. 7.1.2 VI. Optional Systems: A. Landscape Irrigation (Sprinkler) Systems - Valve/Box Damaged Make repairs as necessary. Recommendation: Contact a qualified professional. | 51 | 6 | 0
135 Woodland Blvd | 78006 | 1675 |  | 1993 | https://app.spectora.com/reports/18f58cf1-abe4-4b16-8eb4-670230605f7c?access=eyJhbGciOiJIUzI1NiJ9.eyJpZCI6NjUxNzY2NywiZXhwIjoxNzM1Nzk3NTk5fQ.QQw50qKd8ZHliMmjaOicHlnLhs-4sx1KfyS2CPzMMJI&ignoreClientComplete=true | https://cdn.spectora.com/reports/images/18f58cf1-abe4-4b16-8eb4-670230605f7c/original/cover.jpg?1713969889 | 2.1.1 I. Structural Systems: A. Foundations - Crawlspace - Settling Piers/Beams/Flooring Settling likely due to sinking piers. Water intrusion symptoms present in crawlspace with indications that water runs through crawlspace next to piers. Monitor sinking and consult with foundation professional to make appropriate repairs. Recommendation: Contact a qualified professional. 2.1.2 I. Structural Systems: A. Foundations - Crawlspace - Install Vapor Barrier Over Soil Remove all debris and construction materials and install 6mm polyethylene sheeting to keep moisture from entering crawlspace from soil. Make all other repairs in crawlspace as necessary. Recommendation: Contact a qualified professional. 2.1.3 I. Structural Systems: A. Foundations - Improper Crawlspace Ventillation Ventilation to Crawlspace is insufficient. Crawlspace dirt has not been covered with poly sheeting. No insulation present under floor. Seek further investigation and make all repairs. Recommendation: Contact a qualified professional. 2.2.1 I. Structural Systems: B. Grading and Drainage - Grading - Improper Drainage Proper drainage away from the foundation may be needed at various areas. Drainage/slope away from the foundation at all grading areas should be maintained at a minimum 5% slope for 10 feet (6”). 2% slope needed at first 10’ from foundation of hard surfaces (Drives, walks, etc). Balanced moisture mainte0ce around all perimeter areas of a slab foundation is recommended to prevent unbalanced moisture and/ or excessive dry out that will contribute to unneeded foundation settlement, movement that may affect the entire structure. Water standing or running alongside a foundation after rains or from watering (sprinklers) can cause differential settlement of a foundation. If soil grading is such that water runs alongside a foundation during rains, the water will run under the edge of the foundation and soften or carry away soil that is supporting the foundation. Recommendation: Contact a qualified professional. 2.2.2 I. Structural Systems: B. Grading and Drainage - Grading - Negative Slope Toward House Grading is sloping towards the home in some areas. A gutter/swale is recommended in this area to direct water downhill. Make repairs as necessary. Recommendation: Contact a qualified landscaping contractor 2.3.1 I. Structural Systems: C. Roof Covering Materials - Roofing - Seek Repairs/Replacement Asphalt fleck missing in field and at ridges. Impact and/or wind damages present. Handyman repairs present. Request owners insurance company and/or roofer evaluate the entire roof including flashings for replacement/repairs and make all repairs. Request insurance company provide condition report in writing and check the clue report for previous claims. Recommendation: Contact a qualified professional. 2.3.2 I. Structural Systems: C. Roof Covering Materials - Roofing - Improper Clearance Roofing/wall connections should be installed with a 2in clearance to help keep wall materials from damage. Make repairs as necessary. Recommendation: Contact a qualified professional. 2.4.1 I. Structural Systems: D. Roof Structures and Attics - Insulation - Pest Damage Insulation appears to have been damaged by pests. Trails present where rodents traffic. Close up all attic accesses at roofing/soffit connections. Roughly 80% of homes we inspect have this condition of rodent accesses and presence of rodents in the attic. Recommendation: Contact a qualified insulation contractor. 2.4.2 I. Structural Systems: D. Roof Structures and Attics - Rodents - Accesses Present Voids present in dwelling that allow for easy access into attic for rodents. Close up all attic accesses and include all connections at soffit/roofing to prevent rodent entry. Recommendation: Contact a qualified professional. 2.4.3 I. Structural Systems: D. Roof Structures and Attics - Decking - Sagging (Pre-Owned Home) Areas of roof present that are showing signs of sagging or raised decking. This is a common occurrence at most homes. Monitor and make repairs as necessary. Recommendation: Contact a qualified roofing professional. 2.4.4 I. Structural Systems: D. Roof Structures and Attics - Insulation - Insufficient Depth/Missing Insulation depth may be inadequate in some areas of attic and/or walls. Remove any damaged insulation, investigate all areas, and install additional insulation to reach R-38 value. Recommendation: Contact a qualified insulation contractor. 2.4.5 I. Structural Systems: D. Roof Structures and Attics - Ventilation - Insufficient Dispersal of ventilation could be improved to decrease heat in attic. Add ventilation near ridge(s) and/or baffles near soffits to allow for passive flow of cool air from soffits to ridge vents. Inspector has observed ventilation roofing covers on the roof, however it doesn’t seem that the decking has been cut to accommodate ventilation of the attic. It is extremely hot in the attic- more than usual. Recommendation: Contact a qualified professional. 2.4.6 I. Structural Systems: D. Roof Structures and Attics - Ventilation - Damaged Seek further investigation of all vents and make all repairs. Recommendation: Contact a qualified professional. 2.4.7 I. Structural Systems: D. Roof Structures and Attics - Decking - Damaged/Previous Repairs Present Monitor and make repairs as necessary. Recommendation: Contact a qualified professional. 2.4.8 I. Structural Systems: D. Roof Structures and Attics - Truss - Improper Bracing Truss system requires lateral bracing. Some supports bending under the weight. Monitor and make repairs as necessary. Recommendation: Contact a qualified professional. 2.5.1 I. Structural Systems: E. Walls (Interior and Exterior) - Interior Cracks - Minor Cracking was observed in drywall with previous repairs. Make repairs as necessary. Recommendation: Contact a qualified drywall contractor. 2.5.2 I. Structural Systems: E. Walls (Interior and Exterior) - Interior - Wallboard Damaged/Previous Repairs Make repairs as necessary. Recommendation: Contact a qualified professional. 2.5.3 I. Structural Systems: E. Walls (Interior and Exterior) - Wallboard Damages/Voids Cracks and/or damage present at exterior wallboard and/or gaps present between materials. Caulking and in some cases with large gaps, flashings can be used to make repairs. Seek further investigation of all walls and make all repairs. Recommendation: Contact a qualified professional. 2.5.4 I. Structural Systems: E. Walls (Interior and Exterior) - Facia/Trim Damages Present Caulk and secure all damaged wood trim and materials. Make replacements as necessary. Recommendation: Contact a qualified professional. 2.6.1 I. Structural Systems: F. Ceilings and Floors - Ceiling - Minor Damage Minor damage or deterioration to the ceiling was visible at the time of the inspection. Monitor and make repairs as necessary. Recommendation: Contact a qualified drywall contractor. 2.6.2 I. Structural Systems: F. Ceilings and Floors - Ceiling - Previous Repairs Drywall/paneling at ceiling and walls damaged and previous repairs may be present. Make repairs as necessary. Recommendation: Contact a qualified professional. 2.6.3 I. Structural Systems: F. Ceilings and Floors - Flooring - Damaged The home flooring had general moderate damage visible at the time of the inspection. Did not evaluate flooring for cosmetic damages only physical damages that may effect performance. Make repairs as necessary. Recommendation: Contact a qualified professional. 2.6.4 I. Structural Systems: F. Ceilings and Floors - Flooring - Not Level Section(s) of flooring not level. Areas present where beam(s) can be felt raised or lowered under foot. Monitor and make repairs as necessary. Recommendation: Contact a qualified professional. 2.6.5 I. Structural Systems: F. Ceilings and Floors - Flooring - Decking Squeaking Decking under flooring squeaking. This is a common occurrence for this age of home. Monitor and make repairs as necessary Recommendation: Contact a qualified professional. 2.6.6 I. Structural Systems: F. Ceilings and Floors - Flooring - Tiles Cracked/Loose Tiles showing cracks. Make repairs as necessary. Recommendation: Contact a qualified professional. 2.6.7 I. Structural Systems: F. Ceilings and Floors - Flooring- Transition Strip Damaged/Missing Make repairs as necessary. Recommendation: Contact a qualified professional. 2.6.8 I. Structural Systems: F. Ceilings and Floors - Flooring - Grout Damaged Investigate all damages to floor grout and make necessary repairs. This is not an exhaustive list of deficiencies in grout. Monitor and make repairs as necessary. Recommendation: Contact a qualified professional. 2.7.1 I. Structural Systems: G. Doors (Interior and Exterior) - Door - Out of Square Door out of square. Seek further investigation of all doors and make all repairs. Recommendation: Contact a qualified professional. 2.7.2 I. Structural Systems: G. Doors (Interior and Exterior) - Door(s) Damaged One or more doors observed to be damaged and/or missing. Make repairs as necessary. Recommendation: Contact a qualified professional. 2.7.3 I. Structural Systems: G. Doors (Interior and Exterior) - Improper Installation Doors out of square, improperly gapped at casings, ghosting open, and/or not latching throughout house. Likely due to improper installation or damaged hinges/hardware. Make repairs as necessary. Recommendation: Contact a qualified professional. 2.7.4 I. Structural Systems: G. Doors (Interior and Exterior) - Door - Not Installed Make repairs as necessary. Recommendation: Contact a qualified professional. 2.7.5 I. Structural Systems: G. Doors (Interior and Exterior) - Door Hardware - Exterior Hinges Installed Door hinges situated on exterior and can present a security issue. Door hinges should be installed indoors to eliminate ability for door removal from outside. Also, exterior threshold improperly present at interior. Seek further investigation of all door hinges and make all repairs. Recommendation: Contact a qualified professional. 2.7.6 I. Structural Systems: G. Doors (Interior and Exterior) - Weatherstripping Insufficient Door(s) missing standard weatherstripping. This can result in significant energy loss and moisture intrusion. Recommend installation of standard weatherstripping. Here is a DIY guide on weatherstripping. Recommendation: Recommended DIY Project 2.8.1 I. Structural Systems: H. Windows - Damaged Window(s) One or more windows appears to have general damage, but are operational. Recommend a window professional seek further investigation of all windows/flashings and clean, lubricate and adjust all windows. Make all repairs as necessary. Recommendation: Contact a qualified window repair/installation contractor. 2.8.2 I. Structural Systems: H. Windows - Seals Damaged Window(s) showing signs of seal damage. Review all windows and make repairs as necessary. Recommendation: Contact a qualified window repair/installation contractor. 2.8.3 I. Structural Systems: H. Windows - Windows Difficult To Open/Close One or more windows were difficult to open/close and may have spring damages. Make all repairs as necessary. Recommendation: Contact a qualified professional. 2.8.4 I. Structural Systems: H. Windows - Window Spring(s) Damaged One or more windows have damaged springs/strings which make windows difficult to open. Consider window professional to evaluate all windows and make repairs as necessary. Recommendation: Contact a qualified window repair/installation contractor. 2.8.5 I. Structural Systems: H. Windows - Window - Screens Damaged/Missing Make repairs as necessary. Recommendation: Contact a qualified window repair/installation contractor. 2.8.6 I. Structural Systems: H. Windows - Broken Window(s) Replace all broken and damaged/non operating windows. Seek further investigation of all windows and make all repairs. Recommendation: Contact a qualified professional. 2.9.1 I. Structural Systems: I. Stairways (Interior and Exterior) - Handrail Missing/Damaged Handrail must be gripable and extend to bottom tread. Make repairs as necessary. Recommendation: Contact a qualified handyman. 2.9.2 I. Structural Systems: I. Stairways (Interior and Exterior) - Baluster Gap Too Wide The baluster space is not up to modern safety standards. The space between balusters should not allow passage of a 4 3/8-inch sphere for child safety. The railing here may also not be high enough. Recommend a qualified handyman or original installer repair and bring up to code. Recommendation: Contact a qualified handyman. 2.10.1 I. Structural Systems: J. Fireplaces and Chimneys - Chimney Cap - Damaged/Missing Chimney cap and/or spark arrestor missing or damaged. Make repairs as necessary. Recommendation: Contact a qualified professional. 2.10.2 I. Structural Systems: J. Fireplaces and Chimneys - Chimney Flue/Brick/Liner Dirty Chimney liner had layer of creosote dust, so underlying structure couldn't be inspected for cracks. Recommend qualified chimney sweep company inspect and/or clean. Recommendation: Contact a qualified chimney contractor. 2.10.3 I. Structural Systems: J. Fireplaces and Chimneys - Lintel Rusted Witebrush and paint lintel. Make repairs as necessary. Recommendation: Contact a qualified professional. 2.10.4 I. Structural Systems: J. Fireplaces and Chimneys - Damaged Flashing/Cricket Make repairs as necessary. Recommendation: Contact a qualified professional. 2.11.1 I. Structural Systems: K. Porches, Balconies, Decks, and Carports - Deck - Wood/Materials Damaged One or more decking, boards or railings were observed to be loose or damaged. Make repairs as necessary Recommendation: Contact a qualified deck contractor. 2.11.2 I. Structural Systems: K. Porches, Balconies, Decks, and Carports - Deck/Patio - Missing Railing Railing missing in a location where a fall hazard may be present. Make repairs as necessary. Recommendation: Contact a qualified professional. 2.11.3 I. Structural Systems: K. Porches, Balconies, Decks, and Carports - Patio - Improper Clearance Patio/deck installed at level with interior flooring. Exterior surfaces should be installed well below interior level. Water may enter Home here under threshold. Monitor and make repairs as necessary. Recommendation: Contact a qualified professional. 2.12.1 I. Structural Systems: L. Other - Cabinets Damaged Cabinets doors, bottoms (water damage), and/or drawers/knobs are damaged. Make all repairs as necessary. Recommendation: Contact a qualified professional. 2.12.2 I. Structural Systems: L. Other - Damaged Fencing Replace or repair all damaged and sagging posts, fencing pickets, and gates. Make all repairs as necessary. Recommendation: Contact a qualified fencing contractor 2.12.3 I. Structural Systems: L. Other - Cabinet Doors Out Of Square/Damaged Monitor and make repairs as necessary. Recommendation: Contact a qualified professional. 2.12.4 I. Structural Systems: L. Other - Cabinets Difficult To Open Drawers/doors difficult to open throughout house. Consider drawer pulls or knobs to aid in access. Seek further investigation and make all repairs. Recommendation: Contact a qualified professional. 2.12.5 I. Structural Systems: L. Other - Cabinets Missing Components Shelving, knobs or hinges missing or damaged. Make repairs as necessary. Recommendation: Contact a qualified professional. 2.12.6 I. Structural Systems: L. Other - Countertop - Damaged Make repairs as necessary. Recommendation: Contact a qualified professional. 3.1.1 II. Electrical Systems: A. Service Entrance and Panels - Wiring - Neutrals/Grounds Occupying Same Bus Bar Secondary panel(s) contains grounds (EGC) and neutrals occupying same bus bar. The neutral bar is also bonded to the secondary panel. This condition is common on older homes. Monitor and make repairs as necessary. Recommendation: Contact a qualified electrical contractor. 3.1.2 II. Electrical Systems: A. Service Entrance and Panels - Panel - Damaged Make repairs as necessary. Recommendation: Contact a qualified electrical contractor. 3.2.1 II. Electrical Systems: B. Branch Circuits, Connected Devices, and Fixtures - Receptacles: Loose Receptacle(s) loose in wall, seek further investigation of all receptacles and make all repairs. Recommendation: Contact a qualified electrical contractor. 3.2.2 II. Electrical Systems: B. Branch Circuits, Connected Devices, and Fixtures - Receptacles: Not Powered/Missing Make all repairs as necessary. Recommendation: Contact a qualified electrical contractor. 3.2.3 II. Electrical Systems: B. Branch Circuits, Connected Devices, and Fixtures - Receptacles: Missing Near Vanities Receptacle required within 2ft of vanity. Make repairs as necessary. Recommendation: Contact a qualified electrical contractor. 3.2.4 II. Electrical Systems: B. Branch Circuits, Connected Devices, and Fixtures - Switches: Purpose Not Determined What does this switch operate? One or more switches did not operate. Seek further investigation and make all repairs. Recommendation: Contact a qualified electrical contractor. 3.2.5 II. Electrical Systems: B. Branch Circuits, Connected Devices, and Fixtures - Fixture: No Lighting Present Make repairs as necessary. Recommendation: Contact a qualified electrical contractor. 3.2.6 II. Electrical Systems: B. Branch Circuits, Connected Devices, and Fixtures - Fixture: Fan Not Operable Likely not operating because remote has switched the unit off, or it’s not wired properly. Make repairs as necessary. Recommendation: Contact a qualified electrical contractor. 3.2.7 II. Electrical Systems: B. Branch Circuits, Connected Devices, and Fixtures - Wiring: Exposed Ends/Splices All wire connections & charged wires with exposed ends and splices should be covered in junction boxes for safety. Make repairs as necessary. Recommendation: Contact a qualified electrical contractor. 3.2.8 II. Electrical Systems: B. Branch Circuits, Connected Devices, and Fixtures - Wiring - Insufficient Circuits Kitchen receptacles on one circuit. Two circuits should be present. This will limit the amount of appliances that can be operated at one time. Make repairs as necessary. Recommendation: Contact a qualified professional. 4.2.1 III. Heating, Ventilation and Air Conditioning Systems: B. Cooling Equipment - Rust Present In Secondary Pan Rust likely from evaporator coil present in secondary pan in attic. Monitor and make repairs as necessary. Recommendation: Contact a qualified HVAC professional. 4.2.2 III. Heating, Ventilation and Air Conditioning Systems: B. Cooling Equipment - Unit Not Level Concrete pad supporting the outdoor condensing unit is not level. Make repairs as necessary. Recommendation: Contact a qualified HVAC professional. 5.1.1 IV. Plumbing Systems: A. Plumbing Supply, Distribution Systems, and Fixtures - Housings/Covers Damaged/Missing Install housing covers and make flush with grade. Make repairs as necessary. Recommendation: Contact a qualified professional. 5.1.2 IV. Plumbing Systems: A. Plumbing Supply, Distribution Systems, and Fixtures - Damaged/Missing Fixtures Fixtures missing components or damaged, seek further investigation and make all repairs. Recommendation: Contact a qualified professional. 5.1.3 IV. Plumbing Systems: A. Plumbing Supply, Distribution Systems, and Fixtures - Fixture - Loose in Wall Make repairs as necessary. Recommendation: Contact a qualified plumbing contractor. 5.2.1 IV. Plumbing Systems: B. Drains, Wastes, and Vents - Diverter(s)/Drain Stopper Damaged Drain diverter damaged and/or difficult to operate. Seek further investigation of all diverters/drain stoppers and make all repairs. Recommendation: Contact a qualified professional. 5.2.2 IV. Plumbing Systems: B. Drains, Wastes, and Vents - Improper Ventillation Ventilation installed improperly or terminated below required levels. Monitor and make repairs as necessary. Recommendation: Contact a qualified plumbing contractor. 5.2.3 IV. Plumbing Systems: B. Drains, Wastes, and Vents - Install/Repair Clean Out Riser/Cap Install or locate main drain clean out riser. The clean out riser allows an inspector to evaluate the drain for roots and other damages with a sewer camera. Presently, the drain line riser and cleanout cap is not visible on the surface of the ground. Seek plumber to locate or install clean out riser, and perform sewer camera inspection to identify damages and make all repairs. Provide video and photo evidence of inspection. Recommendation: Contact a qualified professional. 5.3.1 IV. Plumbing Systems: C. Water Heating Equipment - Drain Pan/Line Missing Install drain pan under water heater with drain line through exterior wall. Make repairs as necessary. Recommendation: Contact a qualified plumbing contractor. 5.3.2 IV. Plumbing Systems: C. Water Heating Equipment - Damaged Water Heater Water heater showed signs of damage Make necessary repairs Recommendation: Contact a qualified professional. 6.1.1 V. Appliances: A. Dishwashers - Improper Installation Installed crooked/loose under countertop. Make repairs as necessary. Recommendation: Contact a qualified professional. 6.2.1 V. Appliances: B. Food Waste Disposers - Garbage Disposal Inoperable Garbage disposal was inoperable at the time of inspection. Recommend qualified handyman repair. Here is a DIY resource for troubleshooting. Recommendation: Contact a qualified handyman. 6.5.1 V. Appliances: E. Microwave Ovens - Damaged Microwave Make repairs as necessary. Recommendation: Contact a qualified professional. 6.5.2 V. Appliances: E. Microwave Ovens - Microwave - Loose Installation Make all repairs as necessary. Recommendation: Contact a qualified professional. 6.6.1 V. Appliances: F. Mechanical Exhaust Vents and Bathroom Heaters - Repair Vent Cover(s) Make repairs as necessary. Recommendation: Contact a qualified professional. | 76 | 3 | 0
429 West Byrd Blvd | 78148 | 1021 |  | 1968 | https://app.spectora.com/reports/f703a985-bd83-4118-839e-029e29439409?access=eyJhbGciOiJIUzI1NiJ9.eyJpZCI6NjUyMjkyNCwiZXhwIjoxNzM1Nzk3NTk5fQ.hnjt2eCLwJOen3OqvRLdihhiHULei2st_gM5EbRb5Og&ignoreClientComplete=true | https://cdn.spectora.com/properties/images/005/572/727/original/streetview?1713892597 | 2.1.1 I. Structural Systems: A. Foundations - Concrete/Asphalt - Damages Present Cracks and/or settling materials present at time of inspection. Monitor and make repairs as necessary. Recommendation: Contact a qualified professional. 2.2.1 I. Structural Systems: B. Grading and Drainage - Grading - Negative Slope Toward House Grading is sloping towards the home in some areas. A gutter/swale is recommended in this area to direct water downhill. Make repairs as necessary. Recommendation: Contact a qualified landscaping contractor 2.3.1 I. Structural Systems: C. Roof Covering Materials - Flashings - Maintain Caulking Maintain caulking on all exposed nail heads and/or joints to prevent water entry. Caulking is not an ideal form of waterproofing for more than an occasional plumbing boot nail head and is a temporary fix. Monitor and make repairs as necessary. Recommendation: Contact a qualified professional. 2.3.2 I. Structural Systems: C. Roof Covering Materials - Roofing - Damaged Coverings Roof coverings exhibited general damage that is common for this age of home. Symptoms present that may indicate repairs, impact damages and/or asphalt fleck loss and damaged shingles. Professional roofer to inspect all areas for damage, remove all debris and make repairs as necessary. Recommendation: Contact a qualified roofing professional. 2.4.1 I. Structural Systems: D. Roof Structures and Attics - Insulation - Pest Damage Insulation appears to have been damaged by pests. Trails present where rodents traffic. Close up all attic accesses at roofing/soffit connections. Roughly 80% of homes we inspect have this condition of rodent accesses and presence of rodents in the attic. Recommendation: Contact a qualified insulation contractor. 2.4.2 I. Structural Systems: D. Roof Structures and Attics - Rodents - Accesses Present Voids present in dwelling that allow for easy access into attic for rodents. Close up all attic accesses and include all connections at soffit/roofing to prevent rodent entry. Recommendation: Contact a qualified professional. 2.4.3 I. Structural Systems: D. Roof Structures and Attics - Decking - Sagging (Pre-Owned Home) Areas of roof present that are showing signs of sagging or raised decking. This is a common occurrence at most homes. Monitor and make repairs as necessary. Recommendation: Contact a qualified roofing professional. 2.4.4 I. Structural Systems: D. Roof Structures and Attics - Insulation - Insufficient Depth/Missing Insulation depth may be inadequate in some areas of attic and/or walls. Remove any damaged insulation, investigate all areas, and install additional insulation to reach R-38 value. Recommendation: Contact a qualified insulation contractor. 2.5.1 I. Structural Systems: E. Walls (Interior and Exterior) - Interior Cracks - Minor Cracking was observed in drywall with previous repairs. Make repairs as necessary. Recommendation: Contact a qualified drywall contractor. 2.5.2 I. Structural Systems: E. Walls (Interior and Exterior) - Interior - Wallboard Damaged/Previous Repairs Make repairs as necessary. Recommendation: Contact a qualified professional. 2.5.3 I. Structural Systems: E. Walls (Interior and Exterior) - Wallboard Damages/Voids Cracks and/or damage present at exterior wallboard and/or gaps present between materials. Caulking and in some cases with large gaps, flashings can be used to make repairs. Seek further investigation of all walls and make all repairs. Recommendation: Contact a qualified professional. 2.5.4 I. Structural Systems: E. Walls (Interior and Exterior) - Facia/Trim Damages Present Caulk and secure all damaged wood trim and materials. Make replacements as necessary. Recommendation: Contact a qualified professional. 2.5.5 I. Structural Systems: E. Walls (Interior and Exterior) - Parging - Damaged/Missing Parging is a skim coat type trowel on substance made typically of 30% portland cement and 70% sand. This material is used primarily to cover imperfections in the slab wall. Make repairs as necessary. Recommendation: Contact a qualified professional. 2.6.1 I. Structural Systems: F. Ceilings and Floors - Ceiling - Minor Damage Minor damage or deterioration to the ceiling was visible at the time of the inspection. Monitor and make repairs as necessary. Recommendation: Contact a qualified drywall contractor. 2.6.2 I. Structural Systems: F. Ceilings and Floors - Ceiling - Previous Repairs Drywall/paneling at ceiling and walls damaged and previous repairs may be present. Make repairs as necessary. Recommendation: Contact a qualified professional. 2.6.3 I. Structural Systems: F. Ceilings and Floors - Flooring - Damaged The home flooring had general moderate damage visible at the time of the inspection. Did not evaluate flooring for cosmetic damages only physical damages that may effect performance. Make repairs as necessary. Recommendation: Contact a qualified professional. 2.6.4 I. Structural Systems: F. Ceilings and Floors - Flooring - Noisy Flooring exhibiting pops and creaks when trafficked and not level in some areas. Likely due to floating flooring installation method. Monitor and make repairs as necessary. Recommendation: Contact a qualified professional. 2.6.5 I. Structural Systems: F. Ceilings and Floors - Flooring - Tiles Cracked/Loose Tiles showing cracks. Make repairs as necessary. Recommendation: Contact a qualified professional. 2.7.1 I. Structural Systems: G. Doors (Interior and Exterior) - Door - Out of Square Door out of square. Seek further investigation of all doors and make all repairs. Recommendation: Contact a qualified professional. 2.7.2 I. Structural Systems: G. Doors (Interior and Exterior) - Door(s) Damaged One or more doors observed to be damaged and/or missing. Make repairs as necessary. Recommendation: Contact a qualified professional. 2.7.3 I. Structural Systems: G. Doors (Interior and Exterior) - Improper Installation Doors out of square, improperly gapped at casings, ghosting open, and/or not latching throughout house. Likely due to improper installation or damaged hinges/hardware. Make repairs as necessary. Recommendation: Contact a qualified professional. 2.7.4 I. Structural Systems: G. Doors (Interior and Exterior) - Gaps at Door Casings Distance between door casings and door too wide. Light can be seen from next room due to crack in opening. Make repairs as necessary. Recommendation: Contact a qualified professional. 2.7.5 I. Structural Systems: G. Doors (Interior and Exterior) - Door - Not Installed Make repairs as necessary. Recommendation: Contact a qualified professional. 2.7.6 I. Structural Systems: G. Doors (Interior and Exterior) - Door Hardware - Exterior Hinges Installed Door hinges situated on exterior and can present a security issue. Door hinges should be installed indoors to eliminate ability for door removal from outside. Also, exterior threshold improperly present at interior. Seek further investigation of all door hinges and make all repairs. Recommendation: Contact a qualified professional. 2.7.7 I. Structural Systems: G. Doors (Interior and Exterior) - Door Trim - Damaged Seek further investigation of all trim and make all repairs. Recommendation: Contact a qualified professional. 2.8.1 I. Structural Systems: H. Windows - Damaged Window(s) One or more windows appears to have general damage, but are operational. Recommend a window professional seek further investigation of all windows/flashings and clean, lubricate and adjust all windows. Make all repairs as necessary. Recommendation: Contact a qualified window repair/installation contractor. 2.8.2 I. Structural Systems: H. Windows - Window Spring(s) Damaged One or more windows have damaged springs/strings which make windows difficult to open. Consider window professional to evaluate all windows and make repairs as necessary. Recommendation: Contact a qualified window repair/installation contractor. 2.8.3 I. Structural Systems: H. Windows - Window - Screens Damaged/Missing Make repairs as necessary. Recommendation: Contact a qualified window repair/installation contractor. 2.8.4 I. Structural Systems: H. Windows - Windows Not Latching Make repairs as necessary. Recommendation: Contact a qualified professional. 2.8.5 I. Structural Systems: H. Windows - Broken Window(s) Replace all broken and damaged/non operating windows. Seek further investigation of all windows and make all repairs. Recommendation: Contact a qualified professional. 2.8.6 I. Structural Systems: H. Windows - Window - Improper Installation Seek further investigation and make necessary repairs. Recommendation: Contact a qualified professional. 2.11.1 I. Structural Systems: K. Porches, Balconies, Decks, and Carports - Patio - Improper Clearance Patio/deck installed at level with interior flooring. Exterior surfaces should be installed well below interior level. Water may enter Home here under threshold. Monitor and make repairs as necessary. Recommendation: Contact a qualified professional. 2.12.1 I. Structural Systems: L. Other - Cabinets Damaged Cabinets doors, bottoms (water damage), and/or drawers/knobs are damaged. Make all repairs as necessary. Recommendation: Contact a qualified professional. 2.12.2 I. Structural Systems: L. Other - Damaged Fencing Replace or repair all damaged and sagging posts, fencing pickets, and gates. Make all repairs as necessary. Recommendation: Contact a qualified fencing contractor 2.12.3 I. Structural Systems: L. Other - Cabinet Not Secured/Installed Properly Make repairs as necessary. Recommendation: Contact a qualified professional. 2.12.4 I. Structural Systems: L. Other - Cabinets Missing Components Shelving, knobs or hinges missing or damaged. Make repairs as necessary. Recommendation: Contact a qualified professional. 3.1.1 II. Electrical Systems: A. Service Entrance and Panels - Wiring - Neutrals/Grounds Occupying Same Bus Bar Secondary panel(s) contains grounds (EGC) and neutrals occupying same bus bar. The neutral bar is also bonded to the secondary panel. This condition is common on older homes. Monitor and make repairs as necessary. Recommendation: Contact a qualified electrical contractor. 3.1.2 II. Electrical Systems: A. Service Entrance and Panels - Wiring - Ground Disconnected The ground wire serving the main service to the building is not visible to view connection to ground rod. Make repairs as necessary. Recommendation: Contact a qualified professional. 3.1.3 II. Electrical Systems: A. Service Entrance and Panels - Fuzed Panels Present Seek further investigation by licensed electrician to review systems, quote necessary upgrades and make all repairs. Recommendation: Contact a qualified professional. 3.2.1 II. Electrical Systems: B. Branch Circuits, Connected Devices, and Fixtures - Receptacles: GFCI Not Present/Damaged Wet areas and exterior receptacles are required to have GFCI protected outlets. In some areas this protection at receptacles is damaged or missing, seek further investigation of all receptacles and make all repairs. GFCI (Ground Fault Circuit Interrupter) is an automatic device that offers personal protection against lethal electrical shock or electrocution. It is a special electrical receptacle or outlet that can stop electrical power within milliseconds as a safety precaution. Recommendation: Contact a qualified electrical contractor. 3.2.2 II. Electrical Systems: B. Branch Circuits, Connected Devices, and Fixtures - Receptacles: No Exterior GFCI Protection Exterior receptacles not energized, receptacle damaged. Some exterior receptacles not GFCI protected. Make repairs as necessary. Recommendation: Contact a qualified electrical contractor. 3.2.3 II. Electrical Systems: B. Branch Circuits, Connected Devices, and Fixtures - Fixture: Fan Wobbly/Damaged Make repairs as necessary. Recommendation: Contact a qualified professional. 3.2.4 II. Electrical Systems: B. Branch Circuits, Connected Devices, and Fixtures - Fixtures/Receptacles - Damaged Photo of circuit tester displays deficiency. Make repairs as necessary. Recommendation: Contact a qualified professional. 3.2.5 II. Electrical Systems: B. Branch Circuits, Connected Devices, and Fixtures - Receptacles: Covers Damaged/Missing Make repairs as necessary. Recommendation: Contact a qualified electrical contractor. 3.2.6 II. Electrical Systems: B. Branch Circuits, Connected Devices, and Fixtures - Switches: Purpose Not Determined What does this switch operate? One or more switches did not operate. Seek further investigation and make all repairs. Recommendation: Contact a qualified electrical contractor. 3.2.7 II. Electrical Systems: B. Branch Circuits, Connected Devices, and Fixtures - Wiring - Double Switched Receptacles GFCI receptacle must be reset with another switch instead of on receptacle as intended. Seek further investigation and make all repairs. Recommendation: Contact a qualified professional. 3.2.8 II. Electrical Systems: B. Branch Circuits, Connected Devices, and Fixtures - Wiring: Install Dedicated Circuit Install dedicated circuit for appliance/lighting that is not on same GFCI circuit as receptacles. Make repairs as necessary. Recommendation: Contact a qualified electrical contractor. 4.2.1 III. Heating, Ventilation and Air Conditioning Systems: B. Cooling Equipment - Emergency Float Switch(es) - Not Present Seek installation emergency float switch in secondary pan. HVAC technician to diagnose condensate lines and system while on property to determine if any deficiencies present and make all repairs. Recommendation: Contact a qualified HVAC professional. 4.2.2 III. Heating, Ventilation and Air Conditioning Systems: B. Cooling Equipment - HVAC Cabinet Damaged Make repairs as necessary. Recommendation: Contact a qualified professional. 4.2.3 III. Heating, Ventilation and Air Conditioning Systems: B. Cooling Equipment - Operational Service Life Reached Systems may have reached their useful/intended life span. Seek further investigation by qualified HVAC technician, make all repairs and quote replacements. Recommendation: Contact a qualified heating and cooling contractor 4.2.4 III. Heating, Ventilation and Air Conditioning Systems: B. Cooling Equipment - Condensate Line/Insulation Missing or Damaged Missing or damaged insulation on refrigerant line can cause energy loss and condensation which may damage finish materials and insulation. Replace insulation on entire HVAC low pressure condensate line. Seek further investigation and make all repairs. Recommendation: Contact a qualified HVAC professional. 4.2.5 III. Heating, Ventilation and Air Conditioning Systems: B. Cooling Equipment - Unit Not Level Concrete pad supporting the outdoor condensing unit is not level. Make repairs as necessary. Recommendation: Contact a qualified HVAC professional. 4.2.6 III. Heating, Ventilation and Air Conditioning Systems: B. Cooling Equipment - Thermostat Damaged Thermostat was loose on wall and damaged. HVAC technician to diagnose condensate lines and system while on property to determine if any deficiencies present and make all repairs. Recommendation: Contact a qualified HVAC professional. 4.3.1 III. Heating, Ventilation and Air Conditioning Systems: C. Duct Systems, Chases, and Vents - Explore/Clean Ductwork Dirty substances present on plenum/ductwork/registers. This is a common occurrence in many homes, evaluation and cleaning by an HVAC technician is advised. Recommendation: Contact a qualified HVAC professional. 4.3.2 III. Heating, Ventilation and Air Conditioning Systems: C. Duct Systems, Chases, and Vents - Vent Damaged Seek further investigation and make all repairs. Recommendation: Contact a qualified professional. 5.1.1 IV. Plumbing Systems: A. Plumbing Supply, Distribution Systems, and Fixtures - Supply Pressure Too High Water supply pressure over 80 PSI, seek licensed plumber to investigate plumbing system and make pressure reduction. If a pressure reducing valve is needed and appliances are gas, bladder tanks and/or blowoff valves may be needed at water heater(s). Seek further investigation and make all repairs. Recommendation: Contact a qualified plumbing contractor. 5.1.2 IV. Plumbing Systems: A. Plumbing Supply, Distribution Systems, and Fixtures - Fixture Covered by Soil/Water Seek removal of water/soil so that fixtures may be operated. Unable to determine what type of fixture is installed in box or if a fixture is present. Make repairs as necessary. Recommendation: Contact a qualified professional. 5.1.3 IV. Plumbing Systems: A. Plumbing Supply, Distribution Systems, and Fixtures - Housings/Covers Damaged/Missing Install housing covers and make flush with grade. Make repairs as necessary. Recommendation: Contact a qualified professional. 5.1.4 IV. Plumbing Systems: A. Plumbing Supply, Distribution Systems, and Fixtures - Fixture - Low Water Pressure Make repairs as necessary. Recommendation: Contact a qualified plumbing contractor. 5.1.5 IV. Plumbing Systems: A. Plumbing Supply, Distribution Systems, and Fixtures - Damaged/Missing Fixtures Fixtures missing components or damaged, seek further investigation and make all repairs. Recommendation: Contact a qualified professional. 5.1.6 IV. Plumbing Systems: A. Plumbing Supply, Distribution Systems, and Fixtures - Fixture: Hot Water Not Present No hot water present at fixture(s). Seek further investigation of all fixtures and make all repairs. Recommendation: Contact a qualified plumbing contractor. 5.2.1 IV. Plumbing Systems: B. Drains, Wastes, and Vents - Corrugated Drains Present Replace accordion type drains for smooth wall type. Make repairs as necessary. Recommendation: Contact a qualified professional. 5.2.2 IV. Plumbing Systems: B. Drains, Wastes, and Vents - Cast Iron Drainpipes Present Portions (or all) of the main drain lines are cast iron. Cast iron waste lines are known to deteriorate and leak overtime. It is beyond the scope of this inspection to determine if there are leaks in the waste lines in non-visible areas. Most cast iron pipes today are over 40 years old and may be nearing the end of their life expectancy. Budgeting for future replacement is recommended. For a more detailed analysis of the cast iron waste lines, a licensed plumber should be consulted. 5.2.3 IV. Plumbing Systems: B. Drains, Wastes, and Vents - Improper Ventillation Ventilation installed improperly or terminated below required levels. Monitor and make repairs as necessary. Recommendation: Contact a qualified plumbing contractor. 5.2.4 IV. Plumbing Systems: B. Drains, Wastes, and Vents - Install/Repair Clean Out Riser/Cap Install or locate main drain clean out riser. The clean out riser allows an inspector to evaluate the drain for roots and other damages with a sewer camera. Presently, the drain line riser and cleanout cap is not visible on the surface of the ground. Seek plumber to locate or install clean out riser, and perform sewer camera inspection to identify damages and make all repairs. Provide video and photo evidence of inspection. Recommendation: Contact a qualified professional. 5.2.5 IV. Plumbing Systems: B. Drains, Wastes, and Vents - Main Drain - Standing Water/Debris The drain is dirty and standing water/debris is present. The camera had a difficult time visualizing the drain due to debris. Consider installing a backwater valve, at the street to keep septage from backing up into house from street. Blockages, dirty drain walls, and water present which may render the sewer camera ineffective and unable to uncover deficiencies. Seek plumber to clean out drains, diagnose by running sewer cam both to house and to main sewer, consider hydrostatic testing, with video documentation and make all repairs. Recommendation: Contact a qualified professional. 5.3.1 IV. Plumbing Systems: C. Water Heating Equipment - Drain Pan/Line Missing Install drain pan under water heater with drain line through exterior wall. Make repairs as necessary. Recommendation: Contact a qualified plumbing contractor. 5.3.2 IV. Plumbing Systems: C. Water Heating Equipment - Expansion Tank Missing Water heater(s) are not equipped with an expansion tank as per modern standards. Seek further investigation and make all repairs. Recommendation: Contact a qualified professional. 5.3.3 IV. Plumbing Systems: C. Water Heating Equipment - Gas Supply - No Drip Leg Water heater(s) are not equipped with a drip leg or sediment trap on the gas line as per modern standards. Recommend corrections be performed by a qualified plumbing contractor. Recommendation: Contact a qualified professional. 5.3.4 IV. Plumbing Systems: C. Water Heating Equipment - Clearance to Floor Insuficient Improve clearance to 18in. Seek further investigation and make all repairs. Recommendation: Contact a qualified professional. 5.3.5 IV. Plumbing Systems: C. Water Heating Equipment - Deficient Temperature Pressure Relief Valve TPR valve drain line missing. These are required to terminate to the exterior as per current requirements. Make repairs as necessary. Recommendation: Contact a qualified professional. 6.1.1 V. Appliances: A. Dishwashers - Improper Installation Installed crooked/loose under countertop. Make repairs as necessary. Recommendation: Contact a qualified professional. 6.3.1 V. Appliances: C. Range Hood and Exhaust Systems - Range Hood Damaged Make repairs as necessary. Recommendation: Contact a qualified professional. 6.4.1 V. Appliances: D. Ranges, Cooktops, and Ovens - Oven Underperforming Oven temp (set at 350 F.) must perform within 25 degrees of set temp, seek further investigation and make all repairs. Recommendation: Contact a qualified professional. 6.4.2 V. Appliances: D. Ranges, Cooktops, and Ovens - Range Not Fastened Range was not fastened to the floor. Make repairs as necessary. Recommendation: Contact a qualified handyman. 6.4.3 V. Appliances: D. Ranges, Cooktops, and Ovens - Improper Installation Range not installed fully against wall. Seek further investigation and make all repairs. Recommendation: Contact a qualified professional. 6.4.4 V. Appliances: D. Ranges, Cooktops, and Ovens - Gas Smell Present When Operating Seek further investigation and make all repairs. Recommendation: Contact a qualified professional. 6.7.1 V. Appliances: G. Garage Door Operators - Balance Garage Door(s) Repair balance/springs on garage door(s)(should remain open at halfway mark). Make repairs as necessary Recommendation: Contact a qualified professional. 6.7.2 V. Appliances: G. Garage Door Operators - Photovoltaic Sensors Defficient Photovoltaics sensors installed too far above concrete at garage doors, make repairs as necessary (max height 6in). Recommendation: Contact a qualified professional. 6.7.3 V. Appliances: G. Garage Door Operators - Springs Damaged Seek further investigation and make all repairs. Recommendation: Contact a qualified professional. 6.8.1 V. Appliances: H. Dryer Exhaust Systems - Damaged Dryer Vent Repair damaged dryer vent components. Seek further investigation of vent system and make all repairs. Recommendation: Contact a qualified professional. | 70 | 11 | 0
5242 Wolf Bane Dr | 78261 | 3716 |  | 2022 | https://app.spectora.com/reports/af504583-9015-41ef-9578-47e50a3ca280?access=eyJhbGciOiJIUzI1NiJ9.eyJpZCI6NjUyODE1OCwiZXhwIjoxNzM1Nzk3NTk5fQ.zT_JRjxfPjZa1kz2ZTQFwZ-qogEHtmihoXxr4OCjyL0&ignoreClientComplete=true | https://cdn.spectora.com/reports/images/af504583-9015-41ef-9578-47e50a3ca280/original/cover.jpg?1714150496 | 2.1.1 I. Structural Systems: A. Foundations - Concrete/Asphalt - Damages Present Cracks and/or settling materials present at time of inspection. Monitor and make repairs as necessary. Recommendation: Contact a qualified professional. 2.1.2 I. Structural Systems: A. Foundations - Sidewalk/Driveway Expansion Joints Replace organic materials (wood) in sidewalk/driveway expansion joints with proper elements resistant materials. Make repairs as necessary. Recommendation: Contact a qualified professional. 2.2.1 I. Structural Systems: B. Grading and Drainage - Grading - Improper Drainage Proper drainage away from the foundation may be needed at various areas. Drainage/slope away from the foundation at all grading areas should be maintained at a minimum 5% slope for 10 feet (6”). 2% slope needed at first 10’ from foundation of hard surfaces (Drives, walks, etc). Balanced moisture mainte0ce around all perimeter areas of a slab foundation is recommended to prevent unbalanced moisture and/ or excessive dry out that will contribute to unneeded foundation settlement, movement that may affect the entire structure. Water standing or running alongside a foundation after rains or from watering (sprinklers) can cause differential settlement of a foundation. If soil grading is such that water runs alongside a foundation during rains, the water will run under the edge of the foundation and soften or carry away soil that is supporting the foundation. Recommendation: Contact a qualified professional. 2.2.2 I. Structural Systems: B. Grading and Drainage - Grading - Improper Clearance Distance from the finished grade to walls, materials and/or weep holes are insufficient. When the grade is too close to materials water damage and infestations are likely to take place. Seek minimum 6in clearance from soil to weep holes and/or wall materials. Monitor and make repairs as necessary. Recommendation: Contact a qualified professional. 2.3.1 I. Structural Systems: C. Roof Covering Materials - Flashings - Maintain Caulking Maintain caulking on all exposed nail heads and/or joints to prevent water entry. Caulking is not an ideal form of waterproofing for more than an occasional plumbing boot nail head and is a temporary fix. Monitor and make repairs as necessary. Recommendation: Contact a qualified professional. 2.3.2 I. Structural Systems: C. Roof Covering Materials - Roofing - Damaged Coverings Roof coverings exhibited general damage that is common for this age of home. Symptoms present that may indicate repairs, impact damages and/or asphalt fleck loss and damaged shingles. Professional roofer to inspect all areas for damage, remove all debris and make repairs as necessary. Recommendation: Contact a qualified roofing professional. 2.3.3 I. Structural Systems: C. Roof Covering Materials - Flashings - Not Present Over Walkway(s) Install proper flashings to direct water around walkways and/or HVAC condensers. Make repairs as necessary. Recommendation: Contact a qualified professional. 2.4.1 I. Structural Systems: D. Roof Structures and Attics - Decking - Sagging Areas of roof present that are sagging or raised. This is a common occurrence at most homes. At times a builder may provide a letter certifying that the roof decking is within foreman level. A sample document has been provided below. Monitor and make repairs to all effected areas as necessary. Recommendation: Contact a qualified roofing professional. 2.4.2 I. Structural Systems: D. Roof Structures and Attics - Insulation - Insufficient Depth/Missing Insulation depth may be inadequate in some areas of attic and/or walls. Remove any damaged insulation, investigate all areas, and install additional insulation to reach R-38 value. Recommendation: Contact a qualified insulation contractor. 2.5.1 I. Structural Systems: E. Walls (Interior and Exterior) - Wallboard Damages/Voids Cracks and/or damage present at exterior wallboard and/or gaps present between materials. Caulking and in some cases with large gaps, flashings can be used to make repairs. Seek further investigation of all walls and make all repairs. Recommendation: Contact a qualified professional. 2.5.2 I. Structural Systems: E. Walls (Interior and Exterior) - Facia/Trim Damages Present Caulk and secure all damaged wood trim and materials. Make replacements as necessary. Recommendation: Contact a qualified professional. 2.5.3 I. Structural Systems: E. Walls (Interior and Exterior) - Wallboard Wavy - Exterior Wavy wallboard present likely due to slightly post flush installed studs and/or out of square sill plates. Make repairs as necessary. Recommendation: Contact a qualified professional. 2.6.1 I. Structural Systems: F. Ceilings and Floors - Ceiling - Evidence of Water Damage/Repairs Ceiling showed signs of previous water damage. Monitor and make repairs as necessary. Recommendation: Contact a qualified structural engineer. 2.6.2 I. Structural Systems: F. Ceilings and Floors - Flooring - Damaged The home flooring had general moderate damage visible at the time of the inspection. Did not evaluate flooring for cosmetic damages only physical damages that may effect performance. Make repairs as necessary. Recommendation: Contact a qualified professional. 2.6.3 I. Structural Systems: F. Ceilings and Floors - Flooring - Not Level Section(s) of flooring not level. Areas present where beam(s) can be felt raised or lowered under foot. Monitor and make repairs as necessary. Recommendation: Contact a qualified professional. 2.6.4 I. Structural Systems: F. Ceilings and Floors - Flooring - Decking Squeaking Decking under flooring squeaking. This is a common occurrence for this age of home. Monitor and make repairs as necessary Recommendation: Contact a qualified professional. 2.6.5 I. Structural Systems: F. Ceilings and Floors - Flooring - Noisy Flooring exhibiting pops and creaks when trafficked and not level in some areas. Likely due to floating flooring installation method. Monitor and make repairs as necessary. Recommendation: Contact a qualified professional. 2.7.1 I. Structural Systems: G. Doors (Interior and Exterior) - Bi-Fold Doors Out of Square Doors out of square or gaps inconsistent between doors. Make repairs as necessary. Recommendation: Contact a qualified professional. 2.7.2 I. Structural Systems: G. Doors (Interior and Exterior) - Door Not Flush With Trim Door(s) warped and not flush when closed. Make repairs as necessary. Recommendation: Contact a qualified professional. 2.7.3 I. Structural Systems: G. Doors (Interior and Exterior) - Improper Installation Doors out of square, improperly gapped at casings, ghosting open, and/or not latching throughout house. Likely due to improper installation or damaged hinges/hardware. Make repairs as necessary. Recommendation: Contact a qualified professional. 2.7.4 I. Structural Systems: G. Doors (Interior and Exterior) - Door Hardware - Not Latching Door doesn't latch properly. Make repairs as necessary. Recommendation: Contact a qualified handyman. 2.7.5 I. Structural Systems: G. Doors (Interior and Exterior) - Door Hardware - Damaged/Missing Make repairs as necessary. Recommendation: Contact a qualified professional. 2.7.6 I. Structural Systems: G. Doors (Interior and Exterior) - Threshold and/or Sweep Damaged/Not Present Make repairs as necessary. Recommendation: Contact a qualified professional. 2.8.1 I. Structural Systems: H. Windows - Damaged Window(s) One or more windows appears to have general damage, but are operational. Recommend a window professional seek further investigation of all windows/flashings and clean, lubricate and adjust all windows. Make all repairs as necessary. Recommendation: Contact a qualified window repair/installation contractor. 2.8.2 I. Structural Systems: H. Windows - Window - Screens Damaged/Missing Make repairs as necessary. Recommendation: Contact a qualified window repair/installation contractor. 2.8.3 I. Structural Systems: H. Windows - Dirty Casings / Sills Window sills had construction debris / materials in them at time of inspection. May be due to improper drainage or blocked drainage holes. Recommend cleaning as to prevent clogging or weep holes due to a wet weather situation. Recommendation: Contact a qualified professional. 2.10.1 I. Structural Systems: J. Fireplaces and Chimneys - Hearth Extension - Missing/Insufficient Fireplace hearth should extend a minimum of 20 inches from the front and 12 inches to both sides of fireplace. Make repairs as necessary. Recommendation: Contact a qualified professional. 2.12.1 I. Structural Systems: L. Other - Cabinets Damaged Cabinets doors, bottoms (water damage), and/or drawers/knobs are damaged. Make all repairs as necessary. Recommendation: Contact a qualified professional. 3.2.1 II. Electrical Systems: B. Branch Circuits, Connected Devices, and Fixtures - Receptacles: Covers Damaged/Missing Make repairs as necessary. Recommendation: Contact a qualified electrical contractor. 3.2.2 II. Electrical Systems: B. Branch Circuits, Connected Devices, and Fixtures - Receptacles: Not Powered/Missing Make all repairs as necessary. Recommendation: Contact a qualified electrical contractor. 3.2.3 II. Electrical Systems: B. Branch Circuits, Connected Devices, and Fixtures - Wiring: Intermittent Switches/Circuits Defficient or improper installation of circuits present at time of inspection. Circuits throughout home flickering. Experience flickering during inspection in master bedroom, hall bathroom and elevation bedrooms. Seek further investigation and make all repairs. Recommendation: Contact a qualified electrical contractor. 4.2.1 III. Heating, Ventilation and Air Conditioning Systems: B. Cooling Equipment - Emergency Float Switch(es) - Not Present Seek installation emergency float switch in secondary pan. HVAC technician to diagnose condensate lines and system while on property to determine if any deficiencies present and make all repairs. Recommendation: Contact a qualified HVAC professional. 5.1.1 IV. Plumbing Systems: A. Plumbing Supply, Distribution Systems, and Fixtures - Housings/Covers Damaged/Missing Install housing covers and make flush with grade. Make repairs as necessary. Recommendation: Contact a qualified professional. 5.1.2 IV. Plumbing Systems: A. Plumbing Supply, Distribution Systems, and Fixtures - Damaged/Missing Fixtures Fixtures missing components or damaged, seek further investigation and make all repairs. Recommendation: Contact a qualified professional. 5.1.3 IV. Plumbing Systems: A. Plumbing Supply, Distribution Systems, and Fixtures - Fixture - Loose in Wall Make repairs as necessary. Recommendation: Contact a qualified plumbing contractor. 6.1.1 V. Appliances: A. Dishwashers - Improper Installation Installed crooked/loose under countertop. Make repairs as necessary. Recommendation: Contact a qualified professional. 7.1.1 VI. Optional Systems: A. Landscape Irrigation (Sprinkler) Systems - Broken Sprinkler/Line Broken sprinkler heads noted. Recommend replacement. Recommendation: Contact a qualified professional. 7.1.2 VI. Optional Systems: A. Landscape Irrigation (Sprinkler) Systems - Adjust Sprinkler Head(s) Seek further investigation and make all repairs. Recommendation: Contact a qualified professional. 7.1.3 VI. Optional Systems: A. Landscape Irrigation (Sprinkler) Systems - Damaged/Missing Housing Cover Make repairs as necessary. Recommendation: Contact a qualified professional. 7.1.4 VI. Optional Systems: A. Landscape Irrigation (Sprinkler) Systems - Adjust Sprinkler/Improve Head Placement Sprinkler head spraying side of house, concrete flatwork, and/or fencing, improve placement. Make repairs as necessary. Recommendation: Contact a qualified professional. 7.1.5 VI. Optional Systems: A. Landscape Irrigation (Sprinkler) Systems - Improper Installation Too many heads on one zone, may contribute to improper coverage. Seek further investigation and make all repairs. Recommendation: Contact a qualified professional. | 37 | 4 | 0
8112 Petronas Pass | 78744 | 2427 |  | 2020 | https://app.spectora.com/reports/6fc0dc86-feea-42b9-b637-1d60234e8afc?access=eyJhbGciOiJIUzI1NiJ9.eyJpZCI6NjUzMDIwNywiZXhwIjoxNzM1Nzk3NTk5fQ.ycp8N-k09ePslRKPx9zA4o8K-dXRwg2lKMNobQXfaao&ignoreClientComplete=true | https://cdn.spectora.com/reports/images/6fc0dc86-feea-42b9-b637-1d60234e8afc/original/cover.jpg?1714048579 | 2.1.1 I. Structural Systems: A. Foundations - Concrete/Asphalt - Damages Present Cracks and/or settling materials present at time of inspection. Monitor and make repairs as necessary. Recommendation: Contact a qualified professional. 2.1.2 I. Structural Systems: A. Foundations - Sidewalk/Driveway Expansion Joints Replace organic materials (wood) in sidewalk/driveway expansion joints with proper elements resistant materials. Make repairs as necessary. Recommendation: Contact a qualified professional. 2.2.1 I. Structural Systems: B. Grading and Drainage - Grading - Improper Drainage Proper drainage away from the foundation may be needed at various areas. Drainage/slope away from the foundation at all grading areas should be maintained at a minimum 5% slope for 10 feet (6”). 2% slope needed at first 10’ from foundation of hard surfaces (Drives, walks, etc). Balanced moisture mainte0ce around all perimeter areas of a slab foundation is recommended to prevent unbalanced moisture and/ or excessive dry out that will contribute to unneeded foundation settlement, movement that may affect the entire structure. Water standing or running alongside a foundation after rains or from watering (sprinklers) can cause differential settlement of a foundation. If soil grading is such that water runs alongside a foundation during rains, the water will run under the edge of the foundation and soften or carry away soil that is supporting the foundation. Recommendation: Contact a qualified professional. 2.2.2 I. Structural Systems: B. Grading and Drainage - Grading - Standing Water Standing water or depression in soil observed, which could indicate poor drainage and/or grading. Recommend monitor and/or have landscaper correct. Here is a resource on dealing with standing water in your yard. Recommendation: Contact a qualified landscaping contractor 2.3.1 I. Structural Systems: C. Roof Covering Materials - Flashings - Maintain Caulking Maintain caulking on all exposed nail heads and/or joints to prevent water entry. Caulking is not an ideal form of waterproofing for more than an occasional plumbing boot nail head and is a temporary fix. Monitor and make repairs as necessary. Recommendation: Contact a qualified professional. 2.3.2 I. Structural Systems: C. Roof Covering Materials - Roofing - Improper Clearance Roofing/wall connections should be installed with a 2in clearance to help keep wall materials from damage. Make repairs as necessary. Recommendation: Contact a qualified professional. 2.3.3 I. Structural Systems: C. Roof Covering Materials - Flashings - Advisement Flashings at the bottom of a steep roof like this dead-ending into a wall is a likely spot for a water leak. Keep an eye on this location and ensure proper mainte0ce and appropriate flashings present. Seek further investigation of all flashings and make all repairs. Recommendation: Contact a qualified professional. 2.4.1 I. Structural Systems: D. Roof Structures and Attics - Rodents - Accesses Present Voids present in dwelling that allow for easy access into attic for rodents. Close up all attic accesses and include all connections at soffit/roofing to prevent rodent entry. Recommendation: Contact a qualified professional. 2.4.2 I. Structural Systems: D. Roof Structures and Attics - Decking - Sagging (Pre-Owned Home) Areas of roof present that are showing signs of sagging or raised decking. This is a common occurrence at most homes. Monitor and make repairs as necessary. Recommendation: Contact a qualified roofing professional. 2.4.3 I. Structural Systems: D. Roof Structures and Attics - Insulation - Insufficient Depth/Missing Insulation depth may be inadequate in some areas of attic and/or walls. Remove any damaged insulation, investigate all areas, and install additional insulation to reach R-38 value. Recommendation: Contact a qualified insulation contractor. 2.4.4 I. Structural Systems: D. Roof Structures and Attics - Ventilation - Insufficient Dispersal of ventilation could be improved to decrease heat in attic. Add ventilation near ridge(s) and/or baffles near soffits to allow for passive flow of cool air from soffits to ridge vents. Inspector has observed ventilation roofing covers on the roof, however it doesn’t seem that the decking has been cut to accommodate ventilation of the attic. It is extremely hot in the attic- more than usual. Recommendation: Contact a qualified professional. 2.5.1 I. Structural Systems: E. Walls (Interior and Exterior) - Grout - Damaged Grout cracking and/or damaged, likely due to improper materials or setting time. Cracks in wall near wet areas (showers, tubs) can provide a way for water to enter wall cavity. Monitor and make repairs as necessary. Recommendation: Contact a qualified professional. 2.5.2 I. Structural Systems: E. Walls (Interior and Exterior) - Wallboard Wavy - Interior Wavy wallboard present likely due to slightly post flush installed studs and/or out of square sill plates. Make repairs as necessary. Recommendation: Contact a qualified professional. 2.5.3 I. Structural Systems: E. Walls (Interior and Exterior) - Exterior Cracks - Minor Minor cracking was observed in exterior wall(s). Monitor and make repairs as necessary. Recommendation: Recommended DIY Project 2.5.4 I. Structural Systems: E. Walls (Interior and Exterior) - Wallboard Damages/Voids Cracks and/or damage present at exterior wallboard and/or gaps present between materials. Caulking and in some cases with large gaps, flashings can be used to make repairs. Seek further investigation of all walls and make all repairs. Recommendation: Contact a qualified professional. 2.5.5 I. Structural Systems: E. Walls (Interior and Exterior) - Facia/Trim Damages Present Caulk and secure all damaged wood trim and materials. Make replacements as necessary. Recommendation: Contact a qualified professional. 2.5.6 I. Structural Systems: E. Walls (Interior and Exterior) - Wallboard Wavy - Exterior Wavy wallboard present likely due to slightly post flush installed studs and/or out of square sill plates. Make repairs as necessary. Recommendation: Contact a qualified professional. 2.6.1 I. Structural Systems: F. Ceilings and Floors - Flooring - Not Level Section(s) of flooring not level. Areas present where beam(s) can be felt raised or lowered under foot. Monitor and make repairs as necessary. Recommendation: Contact a qualified professional. 2.6.2 I. Structural Systems: F. Ceilings and Floors - Flooring- Transition Strip Damaged/Missing Make repairs as necessary. Recommendation: Contact a qualified professional. 2.6.3 I. Structural Systems: F. Ceilings and Floors - Flooring - Grout Damaged Investigate all damages to floor grout and make necessary repairs. This is not an exhaustive list of deficiencies in grout. Monitor and make repairs as necessary. Recommendation: Contact a qualified professional. 2.7.1 I. Structural Systems: G. Doors (Interior and Exterior) - Door - Out of Square Door out of square. Seek further investigation of all doors and make all repairs. Recommendation: Contact a qualified professional. 2.7.2 I. Structural Systems: G. Doors (Interior and Exterior) - Door Not Flush With Trim Door(s) warped and not flush when closed. Make repairs as necessary. Recommendation: Contact a qualified professional. 2.7.3 I. Structural Systems: G. Doors (Interior and Exterior) - Door Hardware - Not Latching Door doesn't latch properly. Make repairs as necessary. Recommendation: Contact a qualified handyman. 2.8.1 I. Structural Systems: H. Windows - Damaged Window(s) One or more windows appears to have general damage, but are operational. Recommend a window professional seek further investigation of all windows/flashings and clean, lubricate and adjust all windows. Make all repairs as necessary. Recommendation: Contact a qualified window repair/installation contractor. 2.8.2 I. Structural Systems: H. Windows - Failed Seal(s) Observed condensation between the window panes, which indicates a failed seal. Windows dirty at time of inspection and it was difficult to ascertain which windows had seal loss and which did not. Recommend qualified window contractor evaluate all windows & replace as necessary. Seek further investigation of all windows and make all repairs. Recommendation: Contact a qualified window repair/installation contractor. 2.8.3 I. Structural Systems: H. Windows - Window Casing Loose/Noisy Windows rattle in casing when opening/closing. Seek further investigation of all windows and make repairs as necessary. Recommendation: Contact a qualified professional. 2.9.1 I. Structural Systems: I. Stairways (Interior and Exterior) - Stair Not Present Make repairs as necessary. Recommendation: Contact a qualified professional. 2.10.1 I. Structural Systems: J. Fireplaces and Chimneys - Remote or Switch Not Present/Not Operable Unable to inspect. Seek further investigation and make all repairs. Recommendation: Contact a qualified professional. 2.11.1 I. Structural Systems: K. Porches, Balconies, Decks, and Carports - Damaged Ceiling Make repairs as necessary. Recommendation: Contact a qualified professional. 2.12.1 I. Structural Systems: L. Other - Cabinets Damaged Cabinets doors, bottoms (water damage), and/or drawers/knobs are damaged. Make all repairs as necessary. Recommendation: Contact a qualified professional. 2.12.2 I. Structural Systems: L. Other - Damaged Fencing Replace or repair all damaged and sagging posts, fencing pickets, and gates. Make all repairs as necessary. Recommendation: Contact a qualified fencing contractor 2.12.3 I. Structural Systems: L. Other - Cabinet Doors Out Of Square/Damaged Monitor and make repairs as necessary. Recommendation: Contact a qualified professional. 3.2.1 II. Electrical Systems: B. Branch Circuits, Connected Devices, and Fixtures - Fixture: Missing/Damaged Globe Make repairs as necessary. 4.2.1 III. Heating, Ventilation and Air Conditioning Systems: B. Cooling Equipment - Emergency Float Switch(es) - Not Present Seek installation emergency float switch in secondary pan. HVAC technician to diagnose condensate lines and system while on property to determine if any deficiencies present and make all repairs. Recommendation: Contact a qualified HVAC professional. 4.2.2 III. Heating, Ventilation and Air Conditioning Systems: B. Cooling Equipment - Review HVAC System Sufficiency Builder/Seller to provide documentation showing the sufficiency of HVAC systems for volume of air conditioned space. HVAC professionals can also perform Manual J calculations to determine sufficiency of both heating and cooling systems for volume of air conditioned space. Have the HVAC company recommend upgrades and make all repairs. Data tags of units provided for their use to determine unit capacities. Recommendation: Contact a qualified heating and cooling contractor 4.2.3 III. Heating, Ventilation and Air Conditioning Systems: B. Cooling Equipment - Water/Debris in Secondary Pan Remove debris from secondary pan under evaporator coil in attic. Debris may cause premature clogging of condensate line. Clean and service condensate line. Monitor and make repairs as necessary. Recommendation: Contact a qualified HVAC professional. 4.3.1 III. Heating, Ventilation and Air Conditioning Systems: C. Duct Systems, Chases, and Vents - Ductwork Sagging / Not Properly Secured Ductwork was observed to be sagging and/or not properly secured or installed at various locations. Make repairs as necessary. Recommendation: Contact a qualified HVAC professional. 5.1.1 IV. Plumbing Systems: A. Plumbing Supply, Distribution Systems, and Fixtures - Fixture Covered by Soil/Water Seek removal of water/soil so that fixtures may be operated. Unable to determine what type of fixture is installed in box or if a fixture is present. Make repairs as necessary. Recommendation: Contact a qualified professional. 5.1.2 IV. Plumbing Systems: A. Plumbing Supply, Distribution Systems, and Fixtures - Housings/Covers Damaged/Missing Install housing covers and make flush with grade. Make repairs as necessary. Recommendation: Contact a qualified professional. 5.1.3 IV. Plumbing Systems: A. Plumbing Supply, Distribution Systems, and Fixtures - Damaged/Missing Fixtures Fixtures missing components or damaged, seek further investigation and make all repairs. Recommendation: Contact a qualified professional. 5.1.4 IV. Plumbing Systems: A. Plumbing Supply, Distribution Systems, and Fixtures - Leak Detected Water leak likely present. Cabinet/trim/wall repairs may be needed as well. Seek licensed contractor to investigate all potentially wet areas and make all repairs. Recommendation: Contact a qualified professional. 5.1.5 IV. Plumbing Systems: A. Plumbing Supply, Distribution Systems, and Fixtures - Fixture - Loose in Wall Make repairs as necessary. Recommendation: Contact a qualified plumbing contractor. 5.3.1 IV. Plumbing Systems: C. Water Heating Equipment - Rust Present Make repairs as necessary. Recommendation: Contact a qualified professional. 6.1.1 V. Appliances: A. Dishwashers - Improper Installation Installed crooked/loose under countertop. Make repairs as necessary. Recommendation: Contact a qualified professional. 6.9.1 V. Appliances: I. Other - Damaged Dryer Make repairs as necessary. Recommendation: Contact a qualified professional. 7.1.1 VI. Optional Systems: A. Landscape Irrigation (Sprinkler) Systems - Adjust Sprinkler/Improve Head Placement Sprinkler head spraying side of house, concrete flatwork, and/or fencing, improve placement. Make repairs as necessary. Recommendation: Contact a qualified professional. | 42 | 4 | 0