2530 Old Orchard Ln | 78230 | 2084 |  | 1967 | https://app.spectora.com/reports/259396be-d13d-4b3b-a301-1797f4382564?access=eyJhbGciOiJIUzI1NiJ9.eyJpZCI6Nzg0MTc5MywiZXhwIjoxNzM1Nzk3NTk5fQ.JkxWIX0lEd7T9G0RBzS5JwNFkuBsSrXpl8pRg4rOEfI&ignoreClientComplete=true | https://cdn.spectora.com/reports/images/259/396/be-/original/cover.jpg?1734359968 | 2.1.1 I. Structural Systems: A. Foundations - Corner Pop / Wedge Cracks Corner popping found at one or more areas. This normally tends to be a non- structural issue when it does occur unless or until either the concrete of the foundation corner starts to deteriorate extensively, or the bottom of the corner brick or stone is exposed excessively or if there is cracking in the above masonry and / or mortar joints above the brick lug of the foundation. It cannot be determined at this point to what extent the wedge crack will progress to, or what affect it will have on other areas around it. Recommendation: Contact a qualified professional. 2.1.2 I. Structural Systems: A. Foundations - Concrete/Asphalt - Damages Present Cracks and/or settling materials present at time of inspection. Monitor and make repairs as necessary. Recommendation: Contact a qualified professional. 2.2.1 I. Structural Systems: B. Grading and Drainage - Grading - Improper Drainage Proper drainage away from the foundation may be needed at various areas. Drainage/slope away from the foundation at all grading areas should be maintained at a minimum 5% slope for 10 feet (6”). 2% slope needed at first 10’ from foundation of hard surfaces (Drives, walks, etc). Balanced moisture mainte0ce around all perimeter areas of a slab foundation is recommended to prevent unbalanced moisture and/ or excessive dry out that will contribute to unneeded foundation settlement, movement that may affect the entire structure. Water standing or running alongside a foundation after rains or from watering (sprinklers) can cause differential settlement of a foundation. If soil grading is such that water runs alongside a foundation during rains, the water will run under the edge of the foundation and soften or carry away soil that is supporting the foundation. Recommendation: Contact a qualified professional. 2.2.2 I. Structural Systems: B. Grading and Drainage - Grading - Negative Slope Toward House Grading is sloping towards the home in some areas. A gutter/swale is recommended in this area to direct water downhill. Make repairs as necessary. Recommendation: Contact a qualified landscaping contractor 2.2.3 I. Structural Systems: B. Grading and Drainage - Grading - Improper Clearance Distance from the finished grade to walls, materials and/or weep holes are insufficient. When the grade is too close to materials water damage and infestations are likely to take place. Seek minimum 6in clearance from soil to weep holes and/or wall materials. Monitor and make repairs as necessary. Recommendation: Contact a qualified professional. 2.2.4 I. Structural Systems: B. Grading and Drainage - Gutter - Diverters/Splash blocks Install diverters and or splash blocks at all walkways, and downspout extensions to direct water away from low spots and foundation walls. One or more downspouts is directed to discharge against the foundation. Needs correction to prevent foundation issues due to excessive water exposure and moisture damage. Recommend adding splash blocks/extensions. Recommendation: Contact a qualified professional. 2.2.5 I. Structural Systems: B. Grading and Drainage - Gutter - Repairs Needed Make repairs as necessary. Recommendation: Contact a qualified professional. 2.3.1 I. Structural Systems: C. Roof Covering Materials - Flashings - Maintain Caulking Maintain caulking on all exposed nail heads and/or joints to prevent water entry. Caulking is not an ideal form of waterproofing for more than an occasional plumbing boot nail head and is a temporary fix. Monitor and make repairs as necessary. Recommendation: Contact a qualified professional. 2.3.2 I. Structural Systems: C. Roof Covering Materials - Tile Roofing - Cracked/Broken Roof showed signs of cracked/broken tiles. Open valley installation present which can promote rusty flashings. Seek further investigation of all roofing and repair or replace all damages to prevent moisture intrusion and/or further damages. Recommendation: Contact a qualified roofing professional. 2.3.3 I. Structural Systems: C. Roof Covering Materials - Roll Roofing - Ponding/Damaged Observed ponding/wrinkles in one or more areas of roof. Ponding can lead to accelerated erosion and deterioration. Seek further investigation of all roofing by a qualified roofing contractor and make all repairs. Recommendation: Contact a qualified roofing professional. 2.3.4 I. Structural Systems: C. Roof Covering Materials - Vents/Flashings - Damaged Seek further investigation and make all repairs. Recommendation: Contact a qualified professional. 2.4.1 I. Structural Systems: D. Roof Structures and Attics - Insulation - Pest Damage Insulation appears to have been damaged by pests. Trails present where rodents traffic. Close up all attic accesses at roofing/soffit connections. Review the link below to learn more. https://youtube.com/shorts/DiaGqJlaJ2s?si=Hi52gl0kzCAaO-AV Roughly 80% of homes we inspect have this condition of rodent accesses and presence of rodents in the attic. Recommendation: Contact a qualified insulation contractor. 2.4.2 I. Structural Systems: D. Roof Structures and Attics - Rodents - Accesses Present Voids present in dwelling that allow for easy access into attic for rodents. Close up all attic accesses and include all connections at soffit/roofing to prevent rodent entry. Recommendation: Contact a qualified professional. 2.4.3 I. Structural Systems: D. Roof Structures and Attics - Decking - Sagging (Pre-Owned Home) Areas of roof present that are showing signs of sagging or raised decking. This is a common occurrence at most homes. Monitor and make repairs as necessary. Recommendation: Contact a qualified roofing professional. 2.4.4 I. Structural Systems: D. Roof Structures and Attics - Insulation - Insufficient Depth/Missing Insulation depth may be inadequate in some areas of attic and/or walls. Remove any damaged insulation, investigate all areas, and install additional insulation to reach R-38 value. Recommendation: Contact a qualified insulation contractor. 2.4.5 I. Structural Systems: D. Roof Structures and Attics - Ventilation - Insufficient Dispersal of ventilation could be improved to decrease heat in attic. Add ventilation near ridge(s) and/or baffles near soffits to allow for passive flow of cool air from soffits to ridge vents. Inspector has observed ventilation roofing covers on the roof, however it doesn’t seem that the decking has been cut to accommodate ventilation of the attic. It is extremely hot in the attic- more than usual. Recommendation: Contact a qualified professional. 2.4.6 I. Structural Systems: D. Roof Structures and Attics - Decking - Water Damages Present Signs of water damages observed (looks to be dry) at time of inspection. Make repairs as necessary. Recommendation: Contact a qualified professional. 2.5.1 I. Structural Systems: E. Walls (Interior and Exterior) - Interior - Wallboard Damaged/Previous Repairs Make repairs as necessary. Recommendation: Contact a qualified professional. 2.5.2 I. Structural Systems: E. Walls (Interior and Exterior) - Grout - Damaged Grout cracking and/or damaged, likely due to improper materials or setting time. Cracks in wall near wet areas (showers, tubs) can provide a way for water to enter wall cavity. Monitor and make repairs as necessary. Recommendation: Contact a qualified professional. 2.5.3 I. Structural Systems: E. Walls (Interior and Exterior) - Moisture - Intrusion Wall showing signs of moisture damage. Make repairs as necessary. Recommendation: Contact a qualified professional. 2.5.4 I. Structural Systems: E. Walls (Interior and Exterior) - Exterior Cracks - Minor Minor cracking was observed in exterior wall(s). Monitor and make repairs as necessary. Recommendation: Recommended DIY Project 2.5.5 I. Structural Systems: E. Walls (Interior and Exterior) - Wallboard Damages/Voids Cracks and/or damage present at exterior wallboard and/or gaps present between materials. Caulking and in some cases with large gaps, flashings can be used to make repairs. Seek further investigation of all walls and make all repairs. Recommendation: Contact a qualified professional. 2.5.6 I. Structural Systems: E. Walls (Interior and Exterior) - Parging - Damaged/Missing Parging is a skim coat type trowel on substance made typically of 30% portland cement and 70% sand. This material is used primarily to cover imperfections in the slab wall. Make repairs as necessary. Recommendation: Contact a qualified professional. 2.5.7 I. Structural Systems: E. Walls (Interior and Exterior) - Weep Holes Missing Weep holes are generally suggested with stone or brick construction walls to allow moisture to drain from the wall cavity. Weep holes are typically installed at the bottom of walls and over windows every few feet. Recommendation: Contact a qualified professional. 2.5.8 I. Structural Systems: E. Walls (Interior and Exterior) - Clearance - Wall Extends Below Grade Wall extends below grade at perimeter walls, unable to determine if drainage “weep holes” present. Below grade walls may be susceptible to moisture damage and pest infestation. Unable to inspect areas below grade. Monitor and make repairs as necessary. Recommendation: Contact a qualified professional. 2.6.1 I. Structural Systems: F. Ceilings and Floors - Ceiling - Minor Damage Minor damage or deterioration to the ceiling was visible at the time of the inspection. Monitor and make repairs as necessary. Recommendation: Contact a qualified drywall contractor. 2.7.1 I. Structural Systems: G. Doors (Interior and Exterior) - Door - Out of Square Door out of square. Seek further investigation of all doors and make all repairs. Recommendation: Contact a qualified professional. 2.7.2 I. Structural Systems: G. Doors (Interior and Exterior) - Door(s) Damaged One or more doors observed to be damaged and/or missing. Make repairs as necessary. Recommendation: Contact a qualified professional. 2.7.3 I. Structural Systems: G. Doors (Interior and Exterior) - Door Hardware - Interior Keyed Locks Interior keyed locks not permitted, seek replacement with locks that can be operated without any special keys or tools. Recommendation: Contact a qualified professional. 2.8.1 I. Structural Systems: H. Windows - Window - Screens Damaged/Missing Make repairs as necessary. Recommendation: Contact a qualified window repair/installation contractor. 2.8.2 I. Structural Systems: H. Windows - Safety Glass Required Break hazard present, replace windows with safety glass. Make repairs as necessary. Recommendation: Contact a qualified professional. 2.9.1 I. Structural Systems: I. Stairways (Interior and Exterior) - Attic Ladder Damaged Monitor and make repairs as necessary. Recommendation: Contact a qualified professional. 2.9.2 I. Structural Systems: I. Stairways (Interior and Exterior) - Exterior Stairs Sagging Make repairs as necessary. Recommendation: Contact a qualified professional. 2.10.1 I. Structural Systems: J. Fireplaces and Chimneys - Water Damages and Rust Present Rust present at chimney components likely due to a leaking/missing chimney cap, spark arrestor, flashings or other void. Make repairs as necessary. Recommendation: Contact a qualified professional. 2.10.2 I. Structural Systems: J. Fireplaces and Chimneys - Flashings - Waterproofing/Repairs Needed Improve water proofing at chimney chase and/or cap. Flush mount flashings and previous repairs may be present that allow water to enter structure. Review all flashings to determine if other flashings have been properly installed. Make repairs as necessary. Recommendation: Contact a qualified professional. 2.10.3 I. Structural Systems: J. Fireplaces and Chimneys - Chimney Cap - Damaged/Missing Chimney cap and/or spark arrestor missing or damaged. Make repairs as necessary. Recommendation: Contact a qualified professional. 2.10.4 I. Structural Systems: J. Fireplaces and Chimneys - Firebox Damaged The brick, panel insert or lining of the fireplace was damaged in one or more places. Make repairs as necessary. Recommendation: Contact a qualified fireplace contractor. 2.11.1 I. Structural Systems: K. Porches, Balconies, Decks, and Carports - Deck - Ribbon/Lag Bolts Missing Decking ribbon joists missing, missing ribbon/lag bolts. Monitor and make repairs as necessary. Recommendation: Contact a qualified professional. 2.11.2 I. Structural Systems: K. Porches, Balconies, Decks, and Carports - Deck - Wood/Materials Damaged One or more decking, boards or railings were observed to be loose or damaged. Make repairs as necessary Recommendation: Contact a qualified deck contractor. 2.11.3 I. Structural Systems: K. Porches, Balconies, Decks, and Carports - Patio Cover/Deck - Unstable Support One of more areas of the deck or railing support appears unstable or to be settling. Insufficient supports may be present, decking may not spaced properly for drying of wood. Recommend qualified deck contractor evaluate and repair. Recommendation: Contact a qualified deck contractor. 2.11.4 I. Structural Systems: K. Porches, Balconies, Decks, and Carports - Joists Instaled Into Wall Without Flashings Wood beams extending from from wall without proper water proofing tend to rot over time. Monitor and make repairs as necessary. Recommendation: Contact a qualified professional. 2.12.1 I. Structural Systems: L. Other - Cabinets Damaged Cabinets doors, bottoms (water damage), and/or drawers/knobs are damaged. Make all repairs as necessary. Recommendation: Contact a qualified professional. 2.12.2 I. Structural Systems: L. Other - Damaged Fencing Replace or repair all damaged and sagging posts, fencing pickets, and gates. Make all repairs as necessary. Recommendation: Contact a qualified fencing contractor 2.12.3 I. Structural Systems: L. Other - Cabinet Doors Out Of Square/Damaged Monitor and make repairs as necessary. Recommendation: Contact a qualified professional. 2.12.4 I. Structural Systems: L. Other - Cabinets/Drawers- Difficult to Open/Close Seek further investigation of all cabinet drawers and make all repairs. Recommendation: Contact a qualified professional. 3.1.1 II. Electrical Systems: A. Service Entrance and Panels - Wiring - Neutrals/Grounds Occupying Same Bus Bar Secondary panel(s) contains grounds (EGC) and neutrals occupying same bus bar. The neutral bar is also bonded to the secondary panel. This condition is common on older homes. Monitor and make repairs as necessary. Recommendation: Contact a qualified electrical contractor. 3.1.2 II. Electrical Systems: A. Service Entrance and Panels - AFCI Breakers Missing / Not Present AFCI breakers missing/not present at multiple locations. No ARC fault breakers {AFCI} were observed at the time of the inspection; although this may not have been a requirement when the home was built. Beginning in 2008; AFCI breakers are required in the panel for 15A/20A branch circuits providing power to family rooms, dining rooms, living rooms, libraries, dens, bedrooms, sunrooms, recreation rooms, closets and hallways. AFCI breakers provide fire protection by opening the circuit when an arcing fault is detected. Recommendation: Contact a qualified professional. 3.1.3 II. Electrical Systems: A. Service Entrance and Panels - Wiring - Ground Disconnected The ground wire serving the main service to the building is not visible to view connection to ground rod. Make repairs as necessary. Recommendation: Contact a qualified professional. 3.1.4 II. Electrical Systems: A. Service Entrance and Panels - Panel - Damaged Make repairs as necessary. Recommendation: Contact a qualified electrical contractor. 3.1.5 II. Electrical Systems: A. Service Entrance and Panels - Wiring - Frayed Sheathing Seek further investigation and repairs as necessary. Recommendation: Contact a qualified electrical contractor. 3.1.6 II. Electrical Systems: A. Service Entrance and Panels - Wiring - Circuit Deficiencies Seek review of main panel wiring practices and make all repairs. Seek further investigation of all wiring and make all repairs. Recommendation: Contact a qualified professional. 3.2.1 II. Electrical Systems: B. Branch Circuits, Connected Devices, and Fixtures - Receptacles: GFCI Not Present/Damaged Wet areas and exterior receptacles are required to have GFCI protected outlets. In some areas this protection at receptacles is damaged or missing, seek further investigation of all receptacles and make all repairs. GFCI (Ground Fault Circuit Interrupter) is an automatic device that offers personal protection against lethal electrical shock or electrocution. It is a special electrical receptacle or outlet that can stop electrical power within milliseconds as a safety precaution. Recommendation: Contact a qualified electrical contractor. 3.2.2 II. Electrical Systems: B. Branch Circuits, Connected Devices, and Fixtures - Receptacles: No Exterior GFCI Protection Exterior receptacles not energized, receptacle damaged. Some exterior receptacles not GFCI protected. Make repairs as necessary. Recommendation: Contact a qualified electrical contractor. 3.2.3 II. Electrical Systems: B. Branch Circuits, Connected Devices, and Fixtures - Fixture: Fan Wobbly/Damaged Make repairs as necessary. Recommendation: Contact a qualified professional. 3.2.4 II. Electrical Systems: B. Branch Circuits, Connected Devices, and Fixtures - Fixtures: Smoke / CO Detectors Missing / Damaged Modern standards require Smoke detectors in all bedrooms and combination Smoke/CO detectors in hallways adjacent to bedrooms. Further the detectors need to be interconnected electrically so that when one detector alarms, all the others alarm also. Make repairs as necessary. Recommendation: Contact a qualified professional. 3.2.5 II. Electrical Systems: B. Branch Circuits, Connected Devices, and Fixtures - Receptacles: Missing Near Vanities Receptacle required within 2ft of vanity. Make repairs as necessary. Recommendation: Contact a qualified electrical contractor. 3.2.6 II. Electrical Systems: B. Branch Circuits, Connected Devices, and Fixtures - Switches: Purpose Not Determined What does this switch operate? One or more switches did not operate. Seek further investigation and make all repairs. Recommendation: Contact a qualified electrical contractor. 3.2.7 II. Electrical Systems: B. Branch Circuits, Connected Devices, and Fixtures - Fixtures: Light(s) Inoperable One or more lighting fixtures were inoperable. This may be due to a bad bulb or some other unknown condition. This condition should be further evaluated and corrected as necessary. Recommendation: Contact a qualified electrical contractor. 3.2.8 II. Electrical Systems: B. Branch Circuits, Connected Devices, and Fixtures - Wiring: Exposed Ends/Splices All wire connections & charged wires with exposed ends and splices should be covered in junction boxes for safety. Make repairs as necessary. Recommendation: Contact a qualified electrical contractor. 3.2.9 II. Electrical Systems: B. Branch Circuits, Connected Devices, and Fixtures - Wriring: Repair Conduit Conduit damaged, make repairs to protect interior wires. Make repairs as necessary. Recommendation: Contact a qualified electrical contractor. 3.2.10 II. Electrical Systems: B. Branch Circuits, Connected Devices, and Fixtures - Wiring: Improper/Handyman Improper wiring was observed at the time of inspection. Make repairs as necessary. Recommendation: Contact a qualified electrical contractor. 4.1.1 III. Heating, Ventilation and Air Conditioning Systems: A. Heating Equipment - Gas Supply - No Drip Leg Recommend installing drip leg on gas supply to catch condensates and debris. Recommendation: Contact a qualified heating and cooling contractor 4.2.1 III. Heating, Ventilation and Air Conditioning Systems: B. Cooling Equipment - Under-performing HVAC Evaporator and condenser coil data tags. Seek licensed technician to diagnose entire HVAC systems, perform leak detection tests, provide written details of tests performed and operational temperatures and pressures of both heating and cooling systems and make all repairs. Recommendation: Contact a qualified HVAC professional. 4.2.2 III. Heating, Ventilation and Air Conditioning Systems: B. Cooling Equipment - Emergency Float Switch(es) - Not Present Seek installation emergency float switch in secondary pan. HVAC technician to diagnose condensate lines and system while on property to determine if any deficiencies present and make all repairs. Recommendation: Contact a qualified HVAC professional. 4.2.3 III. Heating, Ventilation and Air Conditioning Systems: B. Cooling Equipment - HVAC Cabinet Damaged Make repairs as necessary. Recommendation: Contact a qualified professional. 4.2.4 III. Heating, Ventilation and Air Conditioning Systems: B. Cooling Equipment - Operational Service Life Reached Systems may have reached their useful/intended life span. Seek further investigation by qualified HVAC technician, make all repairs and quote replacements. Recommendation: Contact a qualified heating and cooling contractor 4.2.5 III. Heating, Ventilation and Air Conditioning Systems: B. Cooling Equipment - Unusually Noisy Compressor started and operated but fan was unusually noisy. Install flashing on roof over unit to prevent water runoff from damaging fan. HVAC technician to diagnose condensate lines and system while on property to determine if any deficiencies present and make all repairs. Recommendation: Contact a qualified HVAC professional. 4.3.1 III. Heating, Ventilation and Air Conditioning Systems: C. Duct Systems, Chases, and Vents - Evaluate/Balance HVAC Zones Engage HVAC technician to evaluate zones to balance heating/cooling for a more even dispersal throughout home. Consider installation of additional zones and thermostat(s) to balance areas which are experiencing variances in temperature. A solution may be to group zones by Master Bedroom, Common Areas and additional Bedrooms to achieve a greater level of comfort and temperature control. Seek further investigation by HVAC technician and make all repairs. HVAC technician to diagnose condensate lines and entire HVAC system while on property to determine if any deficiencies present and make all repairs. Recommendation: Contact a qualified professional. 4.3.2 III. Heating, Ventilation and Air Conditioning Systems: C. Duct Systems, Chases, and Vents - Explore/Clean Ductwork Dirty substances present on plenum/ductwork/registers. This is a common occurrence in many homes, evaluation and cleaning by an HVAC technician is advised. Recommendation: Contact a qualified HVAC professional. 5.1.1 IV. Plumbing Systems: A. Plumbing Supply, Distribution Systems, and Fixtures - Fixture Covered by Soil/Water Seek removal of water/soil so that fixtures may be operated. Unable to determine what type of fixture is installed in box or if a fixture is present. Make repairs as necessary. Recommendation: Contact a qualified professional. 5.1.2 IV. Plumbing Systems: A. Plumbing Supply, Distribution Systems, and Fixtures - Housings/Covers Damaged/Missing Install housing covers and make flush with wall/grade. Make repairs as necessary. Recommendation: Contact a qualified professional. 5.1.3 IV. Plumbing Systems: A. Plumbing Supply, Distribution Systems, and Fixtures - Damaged/Missing Fixtures Fixtures missing components or damaged, seek further investigation and make all repairs. Recommendation: Contact a qualified professional. 5.1.4 IV. Plumbing Systems: A. Plumbing Supply, Distribution Systems, and Fixtures - Leak Detected Water leak likely present. Cabinet/trim/wall repairs may be needed as well. Seek licensed contractor to investigate all potentially wet areas and make all repairs. Recommendation: Contact a qualified professional. 5.1.5 IV. Plumbing Systems: A. Plumbing Supply, Distribution Systems, and Fixtures - Fixture - Damaged Diverter Tub diverter damaged, spraying at both tub and shower. Seek further investigation of all plumbing fixtures and make all repairs. Recommendation: Contact a qualified plumbing contractor. 5.1.6 IV. Plumbing Systems: A. Plumbing Supply, Distribution Systems, and Fixtures - Galvanized Plumbing Supply Old galvanized plumbing supplies present. Aging galvanized pipe rusts from the inside and should be monitored for slow moving supplies. Make repairs as necessary. Recommendation: Contact a qualified plumbing contractor. 5.2.1 IV. Plumbing Systems: B. Drains, Wastes, and Vents - Damaged Materials Make repairs as necessary. Recommendation: Contact a qualified professional. 5.2.2 IV. Plumbing Systems: B. Drains, Wastes, and Vents - Cast Iron Drainpipes Present Portions (or all) of the main drain lines are cast iron. Cast iron waste lines are known to deteriorate and leak overtime. It is beyond the scope of this inspection to determine if there are leaks in the waste lines in non-visible areas. Most cast iron pipes today are over 40 years old and may be nearing the end of their life expectancy. Budgeting for future replacement is recommended. For a more detailed analysis of the cast iron waste lines, a licensed plumber should be consulted. 5.2.3 IV. Plumbing Systems: B. Drains, Wastes, and Vents - Improper Ventillation Ventilation installed improperly or terminated below required levels. Monitor and make repairs as necessary. Recommendation: Contact a qualified plumbing contractor. 5.2.4 IV. Plumbing Systems: B. Drains, Wastes, and Vents - Main Drain - Standing Water/Debris The drain is dirty and standing water/debris is present. The camera had a difficult time visualizing the drain due to debris. Consider installing a backwater valve, at the street to keep septage from backing up into house from street. Blockages, dirty drain walls, and water present which may render the sewer camera ineffective and unable to uncover deficiencies. Seek plumber to clean out all drains, diagnose by running sewer camera both to house and to main sewer, consider hydrostatic testing, with video documentation and make all repairs. Recommendation: Contact a qualified professional. 5.2.5 IV. Plumbing Systems: B. Drains, Wastes, and Vents - Main Drain - Belly In Pipe There appears to be a belly in the drain line. A belly in the pipe means there is a low spot holding water. Bellies can accumulate debris and cause clogging of the pipes due to poor drainage. Unable to inspect drain fully. Clean out drain line and perform, another evaluation, and make all repairs. Recommendation: Contact a qualified professional. 5.2.6 IV. Plumbing Systems: B. Drains, Wastes, and Vents - Pipe Offset There appears to be an offset in the drain pipe. An offset is a section of pipe that is separated, for one or more reasons, that leaves a gap in the drain. Offsets often occur a pipe joints due to movement or improper installation and can leak, accumulate debris, or allow roots to penetrate the drain line. Seek plumber to review entire drain including review of lines under the house and make all repairs as necessary. Recommendation: Contact a qualified professional. 5.2.7 IV. Plumbing Systems: B. Drains, Wastes, and Vents - Root Intrusion Roots were observed in the drain pipe. A void also looks to have formed in pipe as well. This may indicate a break in the line that allowed tree roots to infiltrate the line. A build up of debris in the line may result in clogs and obstructions. Recommendation: Contact a qualified professional. 5.2.8 IV. Plumbing Systems: B. Drains, Wastes, and Vents - Cast Iron - Damages Present There appears to be an excessive amount of rust and/or corrosion in the cast iron drains pipes. This could indicate the lines are nearing the end of their life expectancy. The detection of active leaks is beyond the scope of this inspection. Repair or replacement in the near future may be necessary. Recommendation: Contact a qualified professional. 5.3.1 IV. Plumbing Systems: C. Water Heating Equipment - Drain Pan/Line Missing Install drain pan under water heater with drain line through exterior wall. Make repairs as necessary. Recommendation: Contact a qualified plumbing contractor. 5.3.2 IV. Plumbing Systems: C. Water Heating Equipment - Expansion Tank Missing Water heater(s) are not equipped with an expansion tank as per modern standards. Seek further investigation and make all repairs. Recommendation: Contact a qualified professional. 5.3.3 IV. Plumbing Systems: C. Water Heating Equipment - Gas Supply - No Drip Leg Water heater(s) are not equipped with a drip leg or sediment trap on the gas line as per modern standards. Recommend corrections be performed by a qualified plumbing contractor. Recommendation: Contact a qualified professional. 5.3.4 IV. Plumbing Systems: C. Water Heating Equipment - Insufficient Ventilation Ventilation missing. Improve ventilation for water heater per manufacturer instructions. Ventilation typically required 1ft from floor and 1ft from cieling. Make all repairs as necessary. Recommendation: Contact a qualified professional. 5.5.1 IV. Plumbing Systems: F. Gas Distribution Systems and Gas Appliances - Rusted Gas Supply Please be advised all gas piping should be painted in order to prevent rust and corrosion. High quality rust oleum paint is usually the best for metal, steel or galvanized piping. Make repairs as necessary. Recommendation: Contact a qualified professional. 6.1.1 V. Appliances: A. Dishwashers - Improper Installation Installed crooked/loose under countertop. Make repairs as necessary. Recommendation: Contact a qualified professional. 6.3.1 V. Appliances: C. Range Hood and Exhaust Systems - Improper Clearance to Vent Vent pretty close to cooktop. Monitor and make repairs as necessary. Recommendation: Contact a qualified professional. 6.3.2 V. Appliances: C. Range Hood and Exhaust Systems - Exhaust to Interior - Not Fully Connected Looks as if air is blowing into interior space. Make repairs as necessary. Recommendation: Contact a qualified professional. 6.6.1 V. Appliances: F. Mechanical Exhaust Vents and Bathroom Heaters - Damaged/Noisy Exhaust Vent Repair/replace noisy damaged vent and or motor. Make repairs as necessary. Recommendation: Contact a qualified professional. 6.6.2 V. Appliances: F. Mechanical Exhaust Vents and Bathroom Heaters - Mechanical Vent(s)/Extensions Missing Install proper mechanical exhaust vent(s) and/or extensions ducted through exterior wall to remove moist air from living and attic spaces. Make repairs as necessary. Recommendation: Contact a qualified professional. 6.7.1 V. Appliances: G. Garage Door Operators - Balance Garage Door(s) Repair balance/springs on garage door(s)(should remain open at halfway mark). Make repairs as necessary Recommendation: Contact a qualified professional. 7.1.1 VI. Optional Systems: A. Landscape Irrigation (Sprinkler) Systems - Broken Sprinkler/Line Broken sprinkler heads noted. Recommend replacement. Recommendation: Contact a qualified professional. 7.1.2 VI. Optional Systems: A. Landscape Irrigation (Sprinkler) Systems - Irrigation System Not Operational Controller was not powered. Review master valve, back flow and individual valves and heads and all other components, for proper operation. Seek further investigation by a professional and make all repairs. Recommendation: Contact a qualified professional. 7.1.3 VI. Optional Systems: A. Landscape Irrigation (Sprinkler) Systems - Backflow - Not present Seek further investigation and make necessary repairs. Recommendation: Contact a qualified professional. | 84 | 13 | 0
1663 Seekat Dr | 78132 | 2448 |  | 2023 | https://app.spectora.com/reports/f12e630b-a8e8-408a-90bd-d228941d5a55?access=eyJhbGciOiJIUzI1NiJ9.eyJpZCI6Nzg0NzExOCwiZXhwIjoxNzM1Nzk3NTk5fQ.p73_gE0IWTtS82ylDQdNE-tNDPxRa_gB_U4nybut5uc&ignoreClientComplete=true | https://cdn.spectora.com/reports/images/f12/e63/0b-/original/cover.jpg?1734533499 | 2.1.1 I. Structural Systems: A. Foundations - Corner Pop / Wedge Cracks Corner popping found at one or more areas. This normally tends to be a non- structural issue when it does occur unless or until either the concrete of the foundation corner starts to deteriorate extensively, or the bottom of the corner brick or stone is exposed excessively or if there is cracking in the above masonry and / or mortar joints above the brick lug of the foundation. It cannot be determined at this point to what extent the wedge crack will progress to, or what affect it will have on other areas around it. Recommendation: Contact a qualified professional. 2.1.2 I. Structural Systems: A. Foundations - Concrete/Asphalt - Damages Present Cracks and/or settling materials present at time of inspection. Monitor and make repairs as necessary. Recommendation: Contact a qualified professional. 2.2.1 I. Structural Systems: B. Grading and Drainage - Grading - Improper Drainage Proper drainage away from the foundation may be needed at various areas. Drainage/slope away from the foundation at all grading areas should be maintained at a minimum 5% slope for 10 feet (6”). 2% slope needed at first 10’ from foundation of hard surfaces (Drives, walks, etc). Balanced moisture mainte0ce around all perimeter areas of a slab foundation is recommended to prevent unbalanced moisture and/ or excessive dry out that will contribute to unneeded foundation settlement, movement that may affect the entire structure. Water standing or running alongside a foundation after rains or from watering (sprinklers) can cause differential settlement of a foundation. If soil grading is such that water runs alongside a foundation during rains, the water will run under the edge of the foundation and soften or carry away soil that is supporting the foundation. Recommendation: Contact a qualified professional. 2.3.1 I. Structural Systems: C. Roof Covering Materials - Flashings - Maintain Caulking Maintain caulking on all exposed nail heads and/or joints to prevent water entry. Caulking is not an ideal form of waterproofing for more than an occasional plumbing boot nail head and is a temporary fix. Monitor and make repairs as necessary. Recommendation: Contact a qualified professional. 2.3.2 I. Structural Systems: C. Roof Covering Materials - Flashings - Not Present Over Walkway(s) Install proper flashings to direct water around walkways and/or HVAC condensers. Make repairs as necessary. Recommendation: Contact a qualified professional. 2.4.1 I. Structural Systems: D. Roof Structures and Attics - Insulation - Improper Levels Informational sheet displaying insulation depth does not agree with actual installed depth in some areas. Seek builder to provide evidence of minimum R rating standard and improve insulation to meet that standard. Recommendation: Contact a qualified professional. 2.4.2 I. Structural Systems: D. Roof Structures and Attics - Rodents - Accesses Present Voids present in dwelling that allow for easy access into attic for rodents. Close up all attic accesses and include all connections at soffit/roofing to prevent rodent entry. Recommendation: Contact a qualified professional. 2.4.3 I. Structural Systems: D. Roof Structures and Attics - Decking - Sagging Areas of roof present that are sagging or raised. This is a common occurrence at most homes. At times a builder may provide a letter certifying that the roof decking is within form and level. A sample document has been provided below. Monitor and make repairs to all effected areas as necessary. Recommendation: Contact a qualified roofing professional. 2.4.4 I. Structural Systems: D. Roof Structures and Attics - Insulation - Insufficient Depth/Missing Insulation depth may be inadequate in some areas of attic and/or walls. Remove any damaged insulation, investigate all areas, and install additional insulation to reach R-38 value. Recommendation: Contact a qualified insulation contractor. 2.4.5 I. Structural Systems: D. Roof Structures and Attics - Ventilation - Cut Decking Improve ventilation by cutting back decking/obstruction near vent. Seek further investigation of all decking/vents and make all repairs. Recommendation: Contact a qualified professional. 2.4.6 I. Structural Systems: D. Roof Structures and Attics - Truss - Improper Installation Improper cuts. Monitor and make repairs as necessary. Recommendation: Contact a qualified professional. 2.5.1 I. Structural Systems: E. Walls (Interior and Exterior) - Shower Tiles - Cracked / Loose Shower tiles cracked, loose or damaged. In wet areas this could be a water penetration channel. Monitor and make repairs as necessary. Recommendation: Contact a qualified professional. 2.5.2 I. Structural Systems: E. Walls (Interior and Exterior) - Exterior Mortar Cracking Cracking at mortar joints present. Mortar has very little sheer strength and cracks relatively easily when stress is introduced. Large mortar joints are also more susceptible to cracking. Recommend using sanded silicone grout after removing all loose materials. Monitor and make repairs as necessary. Recommendation: Recommended DIY Project 2.5.3 I. Structural Systems: E. Walls (Interior and Exterior) - Wallboard Damages/Voids Cracks and/or damage present at exterior wallboard and/or gaps present between materials. Caulking and in some cases with large gaps, flashings can be used to make repairs. Seek further investigation of all walls and make all repairs. Recommendation: Contact a qualified professional. 2.5.4 I. Structural Systems: E. Walls (Interior and Exterior) - Facia/Trim Damages Present Caulk and secure all damaged wood trim and materials. Make replacements as necessary. Recommendation: Contact a qualified professional. 2.5.5 I. Structural Systems: E. Walls (Interior and Exterior) - Parging - Damaged/Missing Parging is a skim coat type trowel on substance made typically of 30% portland cement and 70% sand. This material is used primarily to cover imperfections in the slab wall. Make repairs as necessary. Recommendation: Contact a qualified professional. 2.5.6 I. Structural Systems: E. Walls (Interior and Exterior) - Wallboard Wavy - Exterior Wavy wallboard present likely due to slightly post flush installed studs and/or out of square sill plates. Make repairs as necessary. Recommendation: Contact a qualified professional. 2.5.7 I. Structural Systems: E. Walls (Interior and Exterior) - Lintels - Rusted Lintels without paint rust much faster than painted lintels. Wire brush and paint all rusted lintels and/or lintels missing paint. Monitor and make repairs as necessary. Recommendation: Contact a qualified professional. 2.6.1 I. Structural Systems: F. Ceilings and Floors - Ceiling - Minor Damage Minor damage or deterioration to the ceiling was visible at the time of the inspection. Monitor and make repairs as necessary. Recommendation: Contact a qualified drywall contractor. 2.6.2 I. Structural Systems: F. Ceilings and Floors - Flooring - Noisy Flooring exhibiting pops and creaks when trafficked and not level in some areas. Likely due to flooring installation method. Monitor and make repairs as necessary. Recommendation: Contact a qualified professional. 2.7.1 I. Structural Systems: G. Doors (Interior and Exterior) - Door - Out of Square Door out of square. Seek further investigation of all doors and make all repairs. Recommendation: Contact a qualified professional. 2.7.2 I. Structural Systems: G. Doors (Interior and Exterior) - Door Not Flush With Trim Door(s) warped and not flush when closed. Make repairs as necessary. Recommendation: Contact a qualified professional. 2.7.3 I. Structural Systems: G. Doors (Interior and Exterior) - Improper Installation Doors out of square, improperly gapped at casings, ghosting open, and/or not latching throughout house. Likely due to improper installation or damaged hinges/hardware. Make repairs as necessary. Recommendation: Contact a qualified professional. 2.7.4 I. Structural Systems: G. Doors (Interior and Exterior) - Door Hardware - Damaged/Missing Make repairs as necessary. Recommendation: Contact a qualified professional. 2.8.1 I. Structural Systems: H. Windows - Gaps At Window/Casing Gaps present that allow window to shift back and forth in casing. Seek further investigation and make all repairs. Recommendation: Contact a qualified professional. 2.9.1 I. Structural Systems: I. Stairways (Interior and Exterior) - Attic Ladder Damaged Monitor and make repairs as necessary. Recommendation: Contact a qualified professional. 2.11.1 I. Structural Systems: K. Porches, Balconies, Decks, and Carports - Wood to Ground Contact Break all wood to ground contact or stain to prevent wood deterioration. Monitor and make repairs as necessary. Recommendation: Contact a qualified professional. 2.11.2 I. Structural Systems: K. Porches, Balconies, Decks, and Carports - Deck - Wood/Materials Damaged One or more decking, boards or railings were observed to be loose or damaged. Make repairs as necessary Recommendation: Contact a qualified deck contractor. 2.11.3 I. Structural Systems: K. Porches, Balconies, Decks, and Carports - Damaged Flatwork Make repairs as necessary. Recommendation: Contact a qualified professional. 2.12.1 I. Structural Systems: L. Other - Damaged Fencing Replace or repair all damaged and sagging posts, fencing pickets, and gates. Make all repairs as necessary. Recommendation: Contact a qualified fencing contractor 3.1.1 II. Electrical Systems: A. Service Entrance and Panels - Panel - Damaged Make repairs as necessary. Recommendation: Contact a qualified electrical contractor. 3.2.1 II. Electrical Systems: B. Branch Circuits, Connected Devices, and Fixtures - Receptacles: Covers Damaged/Missing Make repairs as necessary. Recommendation: Contact a qualified electrical contractor. 3.2.2 II. Electrical Systems: B. Branch Circuits, Connected Devices, and Fixtures - Wiring: Install Dedicated Circuit Install dedicated circuit for appliance/lighting that is not on same GFCI circuit as receptacles. Make repairs as necessary. Recommendation: Contact a qualified electrical contractor. 4.2.1 III. Heating, Ventilation and Air Conditioning Systems: B. Cooling Equipment - Review HVAC System Sufficiency Builder/Seller to provide documentation showing the sufficiency of HVAC systems for volume of air conditioned space. HVAC professionals can also perform Manual J calculations to determine sufficiency of both heating and cooling systems for volume of air conditioned space. Have the HVAC company recommend upgrades and make all repairs. Data tags of units provided for their use to determine unit capacities. Recommendation: Contact a qualified heating and cooling contractor 4.2.2 III. Heating, Ventilation and Air Conditioning Systems: B. Cooling Equipment - Water/Debris in Secondary Pan Remove debris from secondary pan under evaporator coil in attic. Debris may cause premature clogging of condensate line. Clean and service condensate line. Monitor and make repairs as necessary. Recommendation: Contact a qualified HVAC professional. 4.3.1 III. Heating, Ventilation and Air Conditioning Systems: C. Duct Systems, Chases, and Vents - Evaluate/Balance HVAC Zones Engage HVAC technician to evaluate zones to balance heating/cooling for a more even dispersal throughout home. Consider installation of additional zones and thermostat(s) to balance areas which are experiencing variances in temperature. A solution may be to group zones by Master Bedroom, Common Areas and additional Bedrooms to achieve a greater level of comfort and temperature control. Seek further investigation by HVAC technician and make all repairs. HVAC technician to diagnose condensate lines and entire HVAC system while on property to determine if any deficiencies present and make all repairs. Recommendation: Contact a qualified professional. 4.3.2 III. Heating, Ventilation and Air Conditioning Systems: C. Duct Systems, Chases, and Vents - Vent Damaged Seek further investigation and make all repairs. Recommendation: Contact a qualified professional. 5.1.1 IV. Plumbing Systems: A. Plumbing Supply, Distribution Systems, and Fixtures - Fixture Covered by Soil/Water Seek removal of water/soil so that fixtures may be operated. Unable to determine what type of fixture is installed in box or if a fixture is present. Make repairs as necessary. Recommendation: Contact a qualified professional. 5.1.2 IV. Plumbing Systems: A. Plumbing Supply, Distribution Systems, and Fixtures - Housings/Covers Damaged/Missing Install housing covers and make flush with wall/grade. Make repairs as necessary. Recommendation: Contact a qualified professional. 5.1.3 IV. Plumbing Systems: A. Plumbing Supply, Distribution Systems, and Fixtures - Leak Detected Water leak likely present, homeowner experiencing wet spot on wall in this area and high water bills. Cabinet/trim/wall repairs may be needed as well. Seek licensed contractor to investigate all potentially wet areas and make all repairs. Recommendation: Contact a qualified professional. 5.1.4 IV. Plumbing Systems: A. Plumbing Supply, Distribution Systems, and Fixtures - Fixture: Hot/Cold Swapped Make repairs as necessary. Recommendation: Contact a qualified plumbing contractor. 5.1.5 IV. Plumbing Systems: A. Plumbing Supply, Distribution Systems, and Fixtures - Fixture - Loose in Wall Make repairs as necessary. Recommendation: Contact a qualified plumbing contractor. 5.1.6 IV. Plumbing Systems: A. Plumbing Supply, Distribution Systems, and Fixtures - Insulate Exterior Plumbing Supply Exposed water supply lines may freeze in cold weather. Make repairs as necessary. Recommendation: Contact a qualified professional. 5.2.1 IV. Plumbing Systems: B. Drains, Wastes, and Vents - Main Drain - Standing Water/Debris The drain is dirty and standing water/debris is present. The camera had a difficult time visualizing the drain due to debris. Consider installing a backwater valve, at the street to keep septage from backing up into house from street. Blockages, dirty drain walls, and water present which may render the sewer camera ineffective and unable to uncover deficiencies. Seek plumber to clean out all drains, diagnose by running sewer camera both to house and to main sewer, consider hydrostatic testing, with video documentation and make all repairs. Recommendation: Contact a qualified professional. 5.5.1 IV. Plumbing Systems: F. Gas Distribution Systems and Gas Appliances - Rusted Gas Supply Please be advised all gas piping should be painted in order to prevent rust and corrosion. High quality rust oleum paint is usually the best for metal, steel or galvanized piping. Make repairs as necessary. Recommendation: Contact a qualified professional. 6.1.1 V. Appliances: A. Dishwashers - Improper Installation Installed crooked/loose under countertop. Make repairs as necessary. Recommendation: Contact a qualified professional. 6.3.1 V. Appliances: C. Range Hood and Exhaust Systems - Range Hood Damaged Make repairs as necessary. Recommendation: Contact a qualified professional. 6.3.2 V. Appliances: C. Range Hood and Exhaust Systems - Vent Hood Loud Noises Exhaust Fan making a loud noise. Seek further investigation and make all repairs. Recommendation: Contact a qualified professional. 7.1.1 VI. Optional Systems: A. Landscape Irrigation (Sprinkler) Systems - Adjust Sprinkler/Improve Head Placement Sprinkler head spraying side of house, concrete flatwork, and/or fencing, improve placement. Make repairs as necessary. Recommendation: Contact a qualified professional. 7.1.2 VI. Optional Systems: A. Landscape Irrigation (Sprinkler) Systems - Burnout Zone Present Install additional heads or zones to cover areas that look to have missing coverage. These burnout areas could also be due to owner not watering frequently enough. Make repairs as necessary. Recommendation: Contact a qualified professional. | 47 | 3 | 0
7107 Ritchie Dr | 78724 | 1689 |  | 1996 | https://app.spectora.com/reports/5d43f8eb-db7e-497c-868c-3d6e1649889c?access=eyJhbGciOiJIUzI1NiJ9.eyJpZCI6Nzg0Nzc1MSwiZXhwIjoxNzM1Nzk3NTk5fQ.fAYV9bEQ5TZXZp0u8_Ep-xyrSJi3fLZekZcPvuyLnEw&ignoreClientComplete=true | https://cdn.spectora.com/reports/images/5d4/3f8/eb-/original/cover.jpg?1734451274 | 2.1.1 I. Structural Systems: A. Foundations - Foundation Crack Present Symptoms of cracking noted in interior finishes and/or at the foundation. Significant settlement present. Consider further evaluation of foundation, along with drain line under house. Make all repairs as necessary. Recommendation: Contact a qualified structural engineer. 2.1.2 I. Structural Systems: A. Foundations - Concrete/Asphalt - Damages Present Cracks and/or settling materials present at time of inspection. Monitor and make repairs as necessary. Recommendation: Contact a qualified professional. 2.1.3 I. Structural Systems: A. Foundations - Slab Perimeter Soils - Heaving/Settling Heaving symptoms present near foundation wall. This condition is likely due to excessive moisture and soil erosion here. Monitor and make repairs as necessary. Recommendation: Contact a qualified structural engineer. 2.1.4 I. Structural Systems: A. Foundations - Foundation Condition Assessment Foundation appears to have movement that may need repairs. Reference the diagram of measurements taken below. Consider engaging a foundation repair company to provide a diagram of foundation elevations and associated repair costs. If the foundation has had previous repairs, obtain documentation on elevations before and after the repairs. Also, in either case, consider hydrostatic drain line testing to determine if the drain line under the slab is in working condition. In some cases of extreme settlement, it is advised to engage a foundation professional/engineer to investigate, document and provide list of needed repairs, remedies or conclusions. Measurements in diagram taken with precision altimeter. The star represents the "*" point where the device sits. The other measurements are taken in locations around the house. This diagram may serve as a base-line for future settlement symptoms to determine to what degree the foundation has changed over time. Recommendation: Contact a foundation contractor. 2.2.1 I. Structural Systems: B. Grading and Drainage - Grading - Improper Drainage Proper drainage away from the foundation may be needed at various areas. Drainage/slope away from the foundation at all grading areas should be maintained at a minimum 5% slope for 10 feet (6”). 2% slope needed at first 10’ from foundation of hard surfaces (Drives, walks, etc). Balanced moisture mainte0ce around all perimeter areas of a slab foundation is recommended to prevent unbalanced moisture and/ or excessive dry out that will contribute to unneeded foundation settlement, movement that may affect the entire structure. Water standing or running alongside a foundation after rains or from watering (sprinklers) can cause differential settlement of a foundation. If soil grading is such that water runs alongside a foundation during rains, the water will run under the edge of the foundation and soften or carry away soil that is supporting the foundation. Recommendation: Contact a qualified professional. 2.2.2 I. Structural Systems: B. Grading and Drainage - Grading - Negative Slope Toward House Grading is sloping towards the home in some areas. A gutter/swale is recommended in this area to direct water downhill. Make repairs as necessary. Recommendation: Contact a qualified landscaping contractor 2.2.3 I. Structural Systems: B. Grading and Drainage - Grading - Improper Clearance Distance from the finished grade to walls, materials and/or weep holes are insufficient. When the grade is too close to materials water damage and infestations are likely to take place. Seek minimum 6in clearance from soil to weep holes and/or wall materials. Monitor and make repairs as necessary. Recommendation: Contact a qualified professional. 2.2.4 I. Structural Systems: B. Grading and Drainage - Gutter - Diverters/Splash blocks Install diverters and or splash blocks at all walkways, and downspout extensions to direct water away from low spots and foundation walls. One or more downspouts is directed to discharge against the foundation. Needs correction to prevent foundation issues due to excessive water exposure and moisture damage. Recommend adding splash blocks/extensions. Recommendation: Contact a qualified professional. 2.2.5 I. Structural Systems: B. Grading and Drainage - Gutter - Standing Water/Debris Improve drainage or slope of gutters and/or clean debris from all gutters. Make repairs as necessary. Recommendation: Contact a qualified professional. 2.2.6 I. Structural Systems: B. Grading and Drainage - Gutter - Repairs Needed Make repairs as necessary. Recommendation: Contact a qualified professional. 2.3.1 I. Structural Systems: C. Roof Covering Materials - Flashings - Maintain Caulking Maintain caulking on all exposed nail heads and/or joints to prevent water entry. Caulking is not an ideal form of waterproofing for more than an occasional plumbing boot nail head and is a temporary fix. Monitor and make repairs as necessary. Recommendation: Contact a qualified professional. 2.3.2 I. Structural Systems: C. Roof Covering Materials - Roofing - Damaged Coverings Roof coverings exhibited general damage that is common for this age of home. Symptoms present that may indicate repairs, impact damages and/or asphalt fleck loss and damaged shingles. Professional roofer to inspect all areas for damage, remove all debris and make repairs as necessary. Recommendation: Contact a qualified roofing professional. 2.3.3 I. Structural Systems: C. Roof Covering Materials - Foliage/Tree Limbs - Removal Requested Remove tree limbs/foliage and/or debris in close contact with roofing. Foliage brushing up against roof can cause mechanical damage resulting in a shortened useful life. Make repairs as necessary. Recommendation: Contact a qualified professional. 2.4.1 I. Structural Systems: D. Roof Structures and Attics - Insulation - Pest Damage Insulation appears to have been damaged by pests. Trails present where rodents traffic. Close up all attic accesses at roofing/soffit connections. Review the link below to learn more. https://youtube.com/shorts/DiaGqJlaJ2s?si=Hi52gl0kzCAaO-AV Roughly 80% of homes we inspect have this condition of rodent accesses and presence of rodents in the attic. Recommendation: Contact a qualified insulation contractor. 2.4.2 I. Structural Systems: D. Roof Structures and Attics - Decking - Sagging (Pre-Owned Home) Areas of roof present that are showing signs of sagging or raised decking. This is a common occurrence at most homes. Monitor and make repairs as necessary. Recommendation: Contact a qualified roofing professional. 2.4.3 I. Structural Systems: D. Roof Structures and Attics - Insulation - Insufficient Depth/Missing Insulation depth may be inadequate in some areas of attic and/or walls. Remove any damaged insulation, investigate all areas, and install additional insulation to reach R-38 value. Recommendation: Contact a qualified insulation contractor. 2.4.4 I. Structural Systems: D. Roof Structures and Attics - Insulation - Improper Batt Installation Attic insulation was improperly installed in some areas of attic. When batts of insulation are installed with the paper side up, condensation may form on insulation. Monitor and make repairs as necessary. Recommendation: Contact a qualified insulation contractor. 2.4.5 I. Structural Systems: D. Roof Structures and Attics - Decking - Water Damages Present Signs of water damages observed (looks to be dry) at time of inspection. Make repairs as necessary. Recommendation: Contact a qualified professional. 2.5.1 I. Structural Systems: E. Walls (Interior and Exterior) - Interior - Wallboard Damaged/Previous Repairs Make repairs as necessary. Recommendation: Contact a qualified professional. 2.5.2 I. Structural Systems: E. Walls (Interior and Exterior) - Grout - Damaged Grout cracking and/or damaged, likely due to improper materials or setting time. Cracks in wall near wet areas (showers, tubs) can provide a way for water to enter wall cavity. Monitor and make repairs as necessary. Recommendation: Contact a qualified professional. 2.5.3 I. Structural Systems: E. Walls (Interior and Exterior) - Wallboard Wavy - Interior Wavy wallboard present in one or more areas likely due to slightly post flush installed studs and/or out of square sill plates. Make repairs as necessary. Recommendation: Contact a qualified professional. 2.5.4 I. Structural Systems: E. Walls (Interior and Exterior) - Wallboard Damages/Voids Cracks and/or damage present at exterior wallboard and/or gaps present between materials. Caulking and in some cases with large gaps, flashings can be used to make repairs. Seek further investigation of all walls and make all repairs. Recommendation: Contact a qualified professional. 2.5.5 I. Structural Systems: E. Walls (Interior and Exterior) - Facia/Trim Damages Present Caulk and secure all damaged wood trim and materials. Make replacements as necessary. Recommendation: Contact a qualified professional. 2.5.6 I. Structural Systems: E. Walls (Interior and Exterior) - Parging - Damaged/Missing Parging is a skim coat type trowel on substance made typically of 30% portland cement and 70% sand. This material is used primarily to cover imperfections in the slab wall. Make repairs as necessary. Recommendation: Contact a qualified professional. 2.6.1 I. Structural Systems: F. Ceilings and Floors - Ceiling - Minor Damage Minor damage or deterioration to the ceiling was visible at the time of the inspection. Monitor and make repairs as necessary. Recommendation: Contact a qualified drywall contractor. 2.6.2 I. Structural Systems: F. Ceilings and Floors - Ceiling - Evidence of Water Damage/Repairs Ceiling showed signs of previous water damage. Monitor and make repairs as necessary. Recommendation: Contact a qualified structural engineer. 2.6.3 I. Structural Systems: F. Ceilings and Floors - Flooring - Not Level Section(s) of flooring not level. Areas present where beam(s) can be felt raised or lowered under foot. Monitor and make repairs as necessary. Recommendation: Contact a qualified professional. 2.6.4 I. Structural Systems: F. Ceilings and Floors - Flooring - Tiles Cracked/Loose one or more tiles showing cracks or deflection when tapped. Make repairs as necessary. Recommendation: Contact a qualified professional. 2.6.5 I. Structural Systems: F. Ceilings and Floors - Flooring - Installation Incomplete Seek further investigation and make all repairs. Recommendation: Contact a qualified professional. 2.7.1 I. Structural Systems: G. Doors (Interior and Exterior) - Door - Out of Square Door out of square. Seek further investigation of all doors and make all repairs. Recommendation: Contact a qualified professional. 2.7.2 I. Structural Systems: G. Doors (Interior and Exterior) - Bi-Fold Doors Out of Square Doors out of square or gaps inconsistent between doors. Make repairs as necessary. Recommendation: Contact a qualified professional. 2.7.3 I. Structural Systems: G. Doors (Interior and Exterior) - Door(s) Damaged One or more doors observed to be damaged and/or missing. Make repairs as necessary. Recommendation: Contact a qualified professional. 2.7.4 I. Structural Systems: G. Doors (Interior and Exterior) - Door Not Flush With Trim Door(s) warped and not flush when closed. Make repairs as necessary. Recommendation: Contact a qualified professional. 2.7.5 I. Structural Systems: G. Doors (Interior and Exterior) - Improper Installation Doors out of square, improperly gapped at casings, ghosting open, and/or not latching throughout house. Likely due to improper installation or damaged hinges/hardware. Make repairs as necessary. Recommendation: Contact a qualified professional. 2.7.6 I. Structural Systems: G. Doors (Interior and Exterior) - Door Hardware - Not Latching Door doesn't latch properly. Make repairs as necessary. Recommendation: Contact a qualified handyman. 2.7.7 I. Structural Systems: G. Doors (Interior and Exterior) - Door Hardware - Damaged/Missing Make repairs as necessary. Recommendation: Contact a qualified professional. 2.7.8 I. Structural Systems: G. Doors (Interior and Exterior) - Door Trim - Damaged Seek further investigation of all trim and make all repairs. Recommendation: Contact a qualified professional. 2.8.1 I. Structural Systems: H. Windows - Damaged Window(s) One or more windows appears to have general damage, but are operational. Recommend a window professional seek further investigation of all windows/flashings and clean, lubricate and adjust all windows. Make all repairs as necessary. Recommendation: Contact a qualified window repair/installation contractor. 2.8.2 I. Structural Systems: H. Windows - Windows Difficult To Open/Close One or more windows were difficult to open/close and may have spring damages. Make all repairs as necessary. Recommendation: Contact a qualified professional. 2.8.3 I. Structural Systems: H. Windows - Window Spring(s) Damaged One or more windows have damaged springs/strings which make windows difficult to open. Consider window professional to evaluate all windows and make repairs as necessary. Recommendation: Contact a qualified window repair/installation contractor. 2.8.4 I. Structural Systems: H. Windows - Window - Screens Damaged/Missing Make repairs as necessary. Recommendation: Contact a qualified window repair/installation contractor. 2.8.5 I. Structural Systems: H. Windows - Window Casing Loose/Noisy Windows rattle in casing when opening/closing. Seek further investigation of all windows and make repairs as necessary. Recommendation: Contact a qualified professional. 2.9.1 I. Structural Systems: I. Stairways (Interior and Exterior) - Attic Ladder Damaged Monitor and make repairs as necessary. Recommendation: Contact a qualified professional. 2.10.1 I. Structural Systems: J. Fireplaces and Chimneys - Water Damages and Rust Present Rust present at chimney components likely due to a leaking/missing chimney cap, spark arrestor, flashings or other void. Make repairs as necessary. Recommendation: Contact a qualified professional. 2.10.2 I. Structural Systems: J. Fireplaces and Chimneys - Chimney Flue/Brick/Liner Dirty Chimney liner had layer of creosote dust, so underlying structure couldn't be inspected for cracks. Recommend qualified chimney sweep company inspect and/or clean. Recommendation: Contact a qualified chimney contractor. 2.10.3 I. Structural Systems: J. Fireplaces and Chimneys - Install Cricket Install cricket on uphill side of chimney to direct water around chimney and to help prevent leaks. Review area and flashings for leaks and make all repairs as necessary. Recommendation: Contact a qualified professional. 2.10.4 I. Structural Systems: J. Fireplaces and Chimneys - Hearth Extension - Missing/Insufficient Fireplace hearth should extend a minimum of 20 inches from the front and 12 inches to both sides of fireplace. Make repairs as necessary. Recommendation: Contact a qualified professional. 2.11.1 I. Structural Systems: K. Porches, Balconies, Decks, and Carports - Deck - Wood/Materials Damaged One or more decking, boards or railings were observed to be loose or damaged. Make repairs as necessary Recommendation: Contact a qualified deck contractor. 2.11.2 I. Structural Systems: K. Porches, Balconies, Decks, and Carports - Patio - Improper Clearance Patio/deck/addition installed at level with interior flooring. Exterior surfaces should be installed well below interior level. Water may enter Home here under threshold. Monitor and make repairs as necessary. Recommendation: Contact a qualified professional. 2.11.3 I. Structural Systems: K. Porches, Balconies, Decks, and Carports - Damaged Ceiling Make repairs as necessary. Recommendation: Contact a qualified professional. 2.12.1 I. Structural Systems: L. Other - Cabinets Damaged Cabinets doors, bottoms (water damage), and/or drawers/knobs are damaged. Make all repairs as necessary. Recommendation: Contact a qualified professional. 2.12.2 I. Structural Systems: L. Other - Damaged Fencing Replace or repair all damaged and sagging posts, fencing pickets, and gates. Make all repairs as necessary. Recommendation: Contact a qualified fencing contractor 2.12.3 I. Structural Systems: L. Other - Cabinet Doors Out Of Square/Damaged Monitor and make repairs as necessary. Recommendation: Contact a qualified professional. 2.12.4 I. Structural Systems: L. Other - Cabinet Not Secured/Installed Properly Make repairs as necessary. Recommendation: Contact a qualified professional. 2.12.5 I. Structural Systems: L. Other - Cabinets Missing Components Shelving, knobs or hinges missing or damaged. Make repairs as necessary. Recommendation: Contact a qualified professional. 2.12.6 I. Structural Systems: L. Other - Countertop - Damaged Make repairs as necessary. Recommendation: Contact a qualified professional. 2.12.7 I. Structural Systems: L. Other - Mirror - Damaged Make repairs as necessary. Recommendation: Contact a qualified professional. 3.1.1 II. Electrical Systems: A. Service Entrance and Panels - Wiring - Ground Disconnected The ground wire serving the main service to the building is not visible to view connection to ground rod. Make repairs as necessary. Recommendation: Contact a qualified professional. 3.1.2 II. Electrical Systems: A. Service Entrance and Panels - Panel - Damaged Make repairs as necessary. Recommendation: Contact a qualified electrical contractor. 3.1.3 II. Electrical Systems: A. Service Entrance and Panels - Panel - Missing Labels The electrical panels were NOT completely and/or properly labeled. All breakers should be specifically identified as to sections of the house, lighting, mechanical's, receptacles... etc. Recommend a qualified electrician test and properly label all switches. Recommendation: Contact a qualified electrical contractor. 3.2.1 II. Electrical Systems: B. Branch Circuits, Connected Devices, and Fixtures - Receptacles: GFCI Not Present/Damaged Wet areas and exterior receptacles are required to have GFCI protected outlets. In some areas this protection at receptacles is damaged or missing, seek further investigation of all receptacles and make all repairs. GFCI (Ground Fault Circuit Interrupter) is an automatic device that offers personal protection against lethal electrical shock or electrocution. It is a special electrical receptacle or outlet that can stop electrical power within milliseconds as a safety precaution. Recommendation: Contact a qualified electrical contractor. 3.2.2 II. Electrical Systems: B. Branch Circuits, Connected Devices, and Fixtures - Receptacles: No Exterior GFCI Protection Exterior receptacles not energized, receptacle damaged. Some exterior receptacles not GFCI protected. Make repairs as necessary. Recommendation: Contact a qualified electrical contractor. 3.2.3 II. Electrical Systems: B. Branch Circuits, Connected Devices, and Fixtures - Fixture: Fan Wobbly/Damaged Make repairs as necessary. Recommendation: Contact a qualified professional. 3.2.4 II. Electrical Systems: B. Branch Circuits, Connected Devices, and Fixtures - Fixtures/Receptacles - Damaged Photo of circuit tester displays deficiency. Make repairs as necessary. Recommendation: Contact a qualified professional. 3.2.5 II. Electrical Systems: B. Branch Circuits, Connected Devices, and Fixtures - Fixtures: Smoke / CO Detectors Missing / Damaged Modern standards require Smoke detectors in all bedrooms and combination Smoke/CO detectors in hallways adjacent to bedrooms. Further the detectors need to be interconnected electrically so that when one detector alarms, all the others alarm also. Make repairs as necessary. Recommendation: Contact a qualified professional. 3.2.6 II. Electrical Systems: B. Branch Circuits, Connected Devices, and Fixtures - Receptacles: Covers Damaged/Missing Make repairs as necessary. Recommendation: Contact a qualified electrical contractor. 3.2.7 II. Electrical Systems: B. Branch Circuits, Connected Devices, and Fixtures - Receptacles: Loose Receptacle(s) loose in wall, seek further investigation of all receptacles and make all repairs. Recommendation: Contact a qualified electrical contractor. 3.2.8 II. Electrical Systems: B. Branch Circuits, Connected Devices, and Fixtures - Receptacles: Not Powered/Missing Make all repairs as necessary. Recommendation: Contact a qualified electrical contractor. 3.2.9 II. Electrical Systems: B. Branch Circuits, Connected Devices, and Fixtures - Switches: Purpose Not Determined What does this switch operate? One or more switches did not operate. Seek further investigation and make all repairs. Recommendation: Contact a qualified electrical contractor. 3.2.10 II. Electrical Systems: B. Branch Circuits, Connected Devices, and Fixtures - Switches: Installed Improperly One or more switches are installed improperly. Make repairs as necessary. Recommendation: Contact a qualified electrical contractor. 3.2.11 II. Electrical Systems: B. Branch Circuits, Connected Devices, and Fixtures - Fixtures: Light(s) Inoperable One or more lighting fixtures were inoperable. This may be due to a bad bulb or some other unknown condition. This condition should be further evaluated and corrected as necessary. Recommendation: Contact a qualified electrical contractor. 3.2.12 II. Electrical Systems: B. Branch Circuits, Connected Devices, and Fixtures - Fixture: No Lighting Present Make repairs as necessary. Recommendation: Contact a qualified electrical contractor. 3.2.13 II. Electrical Systems: B. Branch Circuits, Connected Devices, and Fixtures - Fixture: Missing/Damaged Globe Make repairs as necessary. 3.2.14 II. Electrical Systems: B. Branch Circuits, Connected Devices, and Fixtures - Fixtures: Loose/ Not Flush Fixture was observed to be loose / not flush with drywall. Make repairs as necessary. Recommendation: Contact a qualified professional. 3.2.15 II. Electrical Systems: B. Branch Circuits, Connected Devices, and Fixtures - Wiring: Improper/Handyman Improper wiring was observed at the time of inspection. Make repairs as necessary. Recommendation: Contact a qualified electrical contractor. 4.1.1 III. Heating, Ventilation and Air Conditioning Systems: A. Heating Equipment - Over-performing System System is producing more than 100 deg. F. With a Delta T (temperature differential) of more than 25 deg. F. Seek further investigation of entire system including emergency heat and AC/Cooling system and make all repairs. Seek written diagnosis of entire system pressures, temperatures and sufficiency by licensed technician. Recommendation: Contact a qualified heating and cooling contractor 4.1.2 III. Heating, Ventilation and Air Conditioning Systems: A. Heating Equipment - Insufficient Flue Clerance Improve to 1” clearance from flammable material. Make repairs as necessary Recommendation: Contact a qualified professional. 4.2.1 III. Heating, Ventilation and Air Conditioning Systems: B. Cooling Equipment - Review HVAC System Sufficiency Builder/Seller to provide documentation showing the sufficiency of HVAC systems for volume of air conditioned space. Since an addition has been added, an engineering document should be obtained to ensure proper sizing of unit and installation of ductwork, supply and return. HVAC professionals can also perform Manual J, and Manual D, calculations to determine sufficiency of both heating and cooling systems for volume of air conditioned space. Have the HVAC company recommend upgrades and make all repairs. Data tags of units provided for their use to determine unit capacities. Recommendation: Contact a qualified heating and cooling contractor 4.2.2 III. Heating, Ventilation and Air Conditioning Systems: B. Cooling Equipment - HVAC Damaged Component Make repairs as necessary. Recommendation: Contact a qualified professional. 4.2.3 III. Heating, Ventilation and Air Conditioning Systems: B. Cooling Equipment - HVAC Closet Flooring Moisture Present HVAC cabinet flooring showing signs of moisture damage. This condition is likely from and stopped up drain from the HVAC unit. Recommendation: Contact a qualified HVAC professional. 4.2.4 III. Heating, Ventilation and Air Conditioning Systems: B. Cooling Equipment - Install/Repair Secondary Pan Secondary drain pan missing or damaged under air handler. Secondary pan allows a second level of protection to catch condensation if main pan over flows. Recommend installing secondary pan equipped with an emergency float switch by qualified technician. Recommendation: Contact a qualified professional. 4.2.5 III. Heating, Ventilation and Air Conditioning Systems: B. Cooling Equipment - Unit Not Level Concrete pad supporting the outdoor condensing unit is not level. Make repairs as necessary. Recommendation: Contact a qualified HVAC professional. 4.2.6 III. Heating, Ventilation and Air Conditioning Systems: B. Cooling Equipment - Clean an Service HVAC System Due to pet dander and condition of space under unit, engage HVAC technician to clean and service evaporator coils, emergency heating coils and test for proper operation of emergency heating system and make all repairs as necessary. Recommendation: Contact a qualified professional. 4.3.1 III. Heating, Ventilation and Air Conditioning Systems: C. Duct Systems, Chases, and Vents - Ductwork Sagging / Not Properly Secured Ductwork was observed to be sagging and/or not properly secured or installed at various locations. Make repairs as necessary. Recommendation: Contact a qualified HVAC professional. 4.3.2 III. Heating, Ventilation and Air Conditioning Systems: C. Duct Systems, Chases, and Vents - Return Air System Missing/Insufficient Return air registers were missing or insufficient on first floor. Return air is only present on the second floor. This may result in poor efficiency and discomfort in living spaces. Recommend a qualified HVAC contractor evaluate entire return air system and remedy. HVAC technician to diagnose condensate lines and entire HVAC system while on property to determine if any deficiencies present and make all repairs. Recommendation: Contact a qualified HVAC professional. 4.3.3 III. Heating, Ventilation and Air Conditioning Systems: C. Duct Systems, Chases, and Vents - Evaluate/Balance HVAC Zones Engage HVAC technician to evaluate zones to balance heating/cooling for a more even dispersal throughout home. Consider installation of additional zones and thermostat(s) to balance areas which are experiencing variances in temperature. A solution may be to group zones by Master Bedroom, Common Areas and additional Bedrooms to achieve a greater level of comfort and temperature control. Seek further investigation by HVAC technician and make all repairs. HVAC technician to diagnose condensate lines and entire HVAC system while on property to determine if any deficiencies present and make all repairs. Recommendation: Contact a qualified professional. 4.3.4 III. Heating, Ventilation and Air Conditioning Systems: C. Duct Systems, Chases, and Vents - Vent/Register(s) - Not Present/Damaged Make repairs as necessary. Recommendation: Contact a qualified professional. 4.3.5 III. Heating, Ventilation and Air Conditioning Systems: C. Duct Systems, Chases, and Vents - Vent Damaged Seek further investigation and make all repairs. Recommendation: Contact a qualified professional. 5.1.1 IV. Plumbing Systems: A. Plumbing Supply, Distribution Systems, and Fixtures - Supply Pressure Too High Water supply pressure over 80 PSI, seek licensed plumber to investigate plumbing system and make pressure reduction. If a pressure reducing valve is needed and appliances are gas, bladder tanks and/or blowoff valves may be needed at water heater(s). Seek further investigation and make all repairs. Recommendation: Contact a qualified plumbing contractor. 5.1.2 IV. Plumbing Systems: A. Plumbing Supply, Distribution Systems, and Fixtures - Housings/Covers Damaged/Missing Install housing covers and make flush with wall/grade. Make repairs as necessary. Recommendation: Contact a qualified professional. 5.1.3 IV. Plumbing Systems: A. Plumbing Supply, Distribution Systems, and Fixtures - Fixture - Low Water Pressure Make repairs as necessary. Recommendation: Contact a qualified plumbing contractor. 5.1.4 IV. Plumbing Systems: A. Plumbing Supply, Distribution Systems, and Fixtures - Damaged/Missing Fixtures Fixtures missing components or damaged, seek further investigation and make all repairs. Recommendation: Contact a qualified professional. 5.1.5 IV. Plumbing Systems: A. Plumbing Supply, Distribution Systems, and Fixtures - Leak Detected Water leak likely present. Cabinet/trim/wall repairs may be needed as well. Committed in the house at 60% during testing, this may be why the walls have a relative humidity of 18. Seek licensed contractor to investigate all potentially wet areas and make all repairs. Recommendation: Contact a qualified professional. 5.1.6 IV. Plumbing Systems: A. Plumbing Supply, Distribution Systems, and Fixtures - Fixture: Hot/Cold Swapped Make repairs as necessary. Recommendation: Contact a qualified plumbing contractor. 5.1.7 IV. Plumbing Systems: A. Plumbing Supply, Distribution Systems, and Fixtures - Fixture - Toilet Installed Improperly Toilet(s) are installed improperly (loose). Water leaks are frequently caused by loose toilets. Seek further investigation to determine if leaks and water damage are present and make all repairs. Recommendation: Contact a qualified plumbing contractor. 5.1.8 IV. Plumbing Systems: A. Plumbing Supply, Distribution Systems, and Fixtures - Fixture - Loose in Wall Make repairs as necessary. Recommendation: Contact a qualified plumbing contractor. 5.2.1 IV. Plumbing Systems: B. Drains, Wastes, and Vents - Leak Present Seek further investigation and make all repairs. Recommendation: Contact a qualified professional. 5.2.2 IV. Plumbing Systems: B. Drains, Wastes, and Vents - Poor/Slow Drainage Poor/slow drainage was observed at time of inspection. Make repairs as necessary. Recommendation: Contact a qualified plumbing contractor. 5.2.3 IV. Plumbing Systems: B. Drains, Wastes, and Vents - Diverter(s)/Drain Stopper Damaged Drain diverter damaged and/or difficult to operate. Seek further investigation of all diverters/drain stoppers and make all repairs. Recommendation: Contact a qualified professional. 5.2.4 IV. Plumbing Systems: B. Drains, Wastes, and Vents - Corrugated Drains Present Replace accordion type drains for smooth wall type. Make repairs as necessary. Recommendation: Contact a qualified professional. 5.2.5 IV. Plumbing Systems: B. Drains, Wastes, and Vents - Trap - Not Present Seek further investigation and make all repairs. Recommendation: Contact a qualified professional. 5.2.6 IV. Plumbing Systems: B. Drains, Wastes, and Vents - Install/Repair Clean Out Riser/Cap Install or locate main drain clean out riser. The clean out riser allows an inspector to evaluate the drain for roots and other damages with a sewer camera. Presently, the drain line riser and clean out cap for the back flow valve is not visible/present on the surface of the ground. Seek plumber to locate or install clean out riser, and perform sewer camera inspection to identify damages and make all repairs. Provide video and photo evidence of inspection. Recommendation: Contact a qualified professional. 5.2.7 IV. Plumbing Systems: B. Drains, Wastes, and Vents - Main Drain - Standing Water/Debris The drain is dirty and standing water/debris is present. The camera had a difficult time visualizing the drain due to debris. Consider installing a backwater valve, at the street to keep septage from backing up into house from street. Blockages, dirty drain walls, and water present which may render the sewer camera ineffective and unable to uncover deficiencies. Seek plumber to clean out all drains, diagnose by running sewer camera both to house and to main sewer, consider hydrostatic testing, with video documentation and make all repairs. Recommendation: Contact a qualified professional. 5.3.1 IV. Plumbing Systems: C. Water Heating Equipment - Gas Supply - No Drip Leg Water heater(s) are not equipped with a drip leg or sediment trap on the gas line as per modern standards. Recommend corrections be performed by a qualified plumbing contractor. Recommendation: Contact a qualified p | 101 | 14 | 0
4034 Hillswind St | 78217 | 1628 |  | 1968 | https://app.spectora.com/reports/d2bc3b33-7cd9-4946-b2d1-5efed0d90579?access=eyJhbGciOiJIUzI1NiJ9.eyJpZCI6Nzg0ODM3OCwiZXhwIjoxNzM1Nzk3NTk5fQ.CatxP7wvDx61HqdsMBY7ELxPE430VtoYLyC8BVI5V9w&ignoreClientComplete=true | https://cdn.spectora.com/reports/images/d2b/c3b/33-/original/cover.jpg?1734539884 | 2.1.1 I. Structural Systems: A. Foundations - Foundation Crack Present Cracking was noted at the foundation. This crack extends through the slab and continues across the garage. Significant settlement present. Consider further evaluation of foundation, along with drain line under house. Make all repairs as necessary. Recommendation: Contact a qualified structural engineer. 2.1.2 I. Structural Systems: A. Foundations - Concrete/Asphalt - Damages Present Cracks and/or settling materials present at time of inspection. Monitor and make repairs as necessary. Recommendation: Contact a qualified professional. 2.1.3 I. Structural Systems: A. Foundations - Slab Perimeter Soils - Heaving/Settling Heaving symptoms present near foundation wall. This condition is likely due to excessive moisture and soil erosion here. Monitor and make repairs as necessary. Recommendation: Contact a qualified structural engineer. 2.1.4 I. Structural Systems: A. Foundations - Foundation Condition Assessment Foundation appears to have movement that may need repairs. Reference the diagram of measurements taken below. Consider engaging a foundation repair company to provide a diagram of foundation elevations and associated repair costs. If the foundation has had previous repairs, obtain documentation on elevations before and after the repairs. Also, consider hydrostatic drain line testing to determine if the drain line under the slab is in working condition. In some cases of extreme settlement, it is advised to engage a foundation professional/engineer to investigate, document and provide list of needed repairs, remedies or conclusions. Measurements in diagram taken with precision altimeter. The star represents the "*" point where the device sits. The other measurements are taken in locations around the house. This diagram may serve as a base-line for future settlement symptoms to determine to what degree the foundation has changed over time. Recommendation: Contact a foundation contractor. 2.2.1 I. Structural Systems: B. Grading and Drainage - Grading - Improper Drainage Proper drainage away from the foundation may be needed at various areas. Drainage/slope away from the foundation at all grading areas should be maintained at a minimum 5% slope for 10 feet (6”). 2% slope needed at first 10’ from foundation of hard surfaces (Drives, walks, etc). Balanced moisture maintenance around all perimeter areas of a slab foundation is recommended to prevent unbalanced moisture and/ or excessive dry out that will contribute to unneeded foundation settlement, movement that may affect the entire structure. Water standing or running alongside a foundation after rains or from watering (sprinklers) can cause differential settlement of a foundation. If soil grading is such that water runs alongside a foundation during rains, the water will run under the edge of the foundation and soften or carry away soil that is supporting the foundation. Recommendation: Contact a qualified professional. 2.2.2 I. Structural Systems: B. Grading and Drainage - Grading - Negative Slope Toward House Grading is sloping towards the home in some areas. A gutter/swale is recommended in this area to direct water downhill. Make repairs as necessary. Recommendation: Contact a qualified landscaping contractor 2.2.3 I. Structural Systems: B. Grading and Drainage - Grading - Soil Erosion Visible erosion was observed at various areas near and around the foundation. Recommend filling areas with dirt to prevent seepage down alongside the slab. Please monitor and make repairs as necessary. Recommendation: Contact a qualified professional. 2.3.1 I. Structural Systems: C. Roof Covering Materials - Exposed Nails Under-driven or exposed nails were found at one or more areas. Recommend a maintaining caulking, and evaluate and correct to prevent water seepage at the roof penetrations. Recommendation: Contact a qualified professional. 2.3.2 I. Structural Systems: C. Roof Covering Materials - Foliage/Tree Limbs - Removal Requested Remove tree limbs/foliage and/or debris in close contact with roofing. Foliage brushing up against roof can cause mechanical damage resulting in a shortened useful life. Make repairs as necessary. Recommendation: Contact a qualified professional. 2.4.1 I. Structural Systems: D. Roof Structures and Attics - Insulation - Pest Damage Insulation appears to have been damaged by pests. Trails present where rodents traffic. Close up all attic accesses at roofing/soffit connections. Review the link below to learn more. https://youtube.com/shorts/DiaGqJlaJ2s?si=Hi52gl0kzCAaO-AV Roughly 80% of homes we inspect have this condition of rodent accesses and presence of rodents in the attic. Recommendation: Contact a qualified insulation contractor. 2.4.2 I. Structural Systems: D. Roof Structures and Attics - Rodents - Accesses Present Voids present in dwelling that allow for easy access into attic for rodents. Close up all attic accesses and include all connections at soffit/roofing to prevent rodent entry. Recommendation: Contact a qualified professional. 2.4.3 I. Structural Systems: D. Roof Structures and Attics - Decking - Sagging Areas of roof present that are sagging or raised. This is a common occurrence at most homes. At times a builder may provide a letter certifying that the roof decking is within form and level. A sample document has been provided below. Monitor and make repairs to all effected areas as necessary. Recommendation: Contact a qualified roofing professional. 2.4.4 I. Structural Systems: D. Roof Structures and Attics - Insulation - Insufficient Depth/Missing Insulation depth may be inadequate in some areas of attic and/or walls. Remove any damaged insulation, investigate all areas, and install additional insulation to reach R-38 value. Recommendation: Contact a qualified insulation contractor. 2.4.5 I. Structural Systems: D. Roof Structures and Attics - Decking - Water Damages Present Signs of water damages observed (looks to be dry) at time of inspection. Make repairs as necessary. Recommendation: Contact a qualified professional. 2.5.1 I. Structural Systems: E. Walls (Interior and Exterior) - Interior Cracks - Minor Cracking was observed in drywall with previous repairs. Make repairs as necessary. Recommendation: Contact a qualified drywall contractor. 2.5.2 I. Structural Systems: E. Walls (Interior and Exterior) - Interior - Wallboard Damaged/Previous Repairs Make repairs as necessary. Recommendation: Contact a qualified professional. 2.5.3 I. Structural Systems: E. Walls (Interior and Exterior) - Shower Tiles - Cracked / Loose Shower tiles cracked, loose or damaged. In wet areas this could be a water penetration channel. Monitor and make repairs as necessary. Recommendation: Contact a qualified professional. 2.5.4 I. Structural Systems: E. Walls (Interior and Exterior) - Moisture - Intrusion Wall showing signs of moisture damage. Make repairs as necessary. Recommendation: Contact a qualified professional. 2.5.5 I. Structural Systems: E. Walls (Interior and Exterior) - Exterior Cracks - Minor Minor cracking was observed in exterior wall(s). Monitor and make repairs as necessary. Recommendation: Recommended DIY Project 2.5.6 I. Structural Systems: E. Walls (Interior and Exterior) - Caulking Sealant Improvements Needed NOTE: The areas between the exterior cladding / veneer and ALL wall penetrations need to be properly sealed such as utility connections, downspouts, hose bibs, lighting fixtures, receptacles, etc with an exterior grade elastomeric sealant. Monitor and make repairs as necessary. Recommendation: Contact a handyman or DIY project 2.5.7 I. Structural Systems: E. Walls (Interior and Exterior) - Wallboard Damages/Voids Cracks and/or damage present at exterior wallboard and/or gaps present between materials. Caulking and in some cases with large gaps, flashings can be used to make repairs. Seek further investigation of all walls and make all repairs. Recommendation: Contact a qualified professional. 2.5.8 I. Structural Systems: E. Walls (Interior and Exterior) - Facia/Trim Damages Present Caulk and secure all damaged wood trim and materials. Make replacements as necessary. Recommendation: Contact a qualified professional. 2.5.9 I. Structural Systems: E. Walls (Interior and Exterior) - Parging - Damaged/Missing Parging is a skim coat type trowel on substance made typically of 30% portland cement and 70% sand. This material is used primarily to cover imperfections in the slab wall. Make repairs as necessary. Recommendation: Contact a qualified professional. 2.5.10 I. Structural Systems: E. Walls (Interior and Exterior) - Foliage - Cut Back Remove foliage for 1ft clearance to walls. Make repairs as necessary. Recommendation: Contact a qualified professional. 2.6.1 I. Structural Systems: F. Ceilings and Floors - Ceiling - Minor Damage Minor damage or deterioration to the ceiling was visible at the time of the inspection. Monitor and make repairs as necessary. Recommendation: Contact a qualified drywall contractor. 2.6.2 I. Structural Systems: F. Ceilings and Floors - Flooring - Damaged The home flooring had general moderate damage visible at the time of the inspection. Did not evaluate flooring for cosmetic damages only physical damages that may effect performance. Make repairs as necessary. Recommendation: Contact a qualified professional. 2.6.3 I. Structural Systems: F. Ceilings and Floors - Flooring - Noisy Flooring exhibiting pops and creaks when trafficked and not level in some areas. Likely due to flooring installation method. Monitor and make repairs as necessary. Recommendation: Contact a qualified professional. 2.6.4 I. Structural Systems: F. Ceilings and Floors - Flooring - Water Damages Present Flooring was damaged and looks to have been water damaged. Relatively dry at time of inspection. Make repairs as necessary. Recommendation: Contact a qualified professional. 2.7.1 I. Structural Systems: G. Doors (Interior and Exterior) - Door - Out of Square Door out of square. Seek further investigation of all doors and make all repairs. Recommendation: Contact a qualified professional. 2.7.2 I. Structural Systems: G. Doors (Interior and Exterior) - Bi-Fold Doors Out of Square Doors out of square or gaps inconsistent between doors. Make repairs as necessary. Recommendation: Contact a qualified professional. 2.7.3 I. Structural Systems: G. Doors (Interior and Exterior) - Door(s) Damaged One or more doors observed to be damaged and/or missing. Make repairs as necessary. Recommendation: Contact a qualified professional. 2.7.4 I. Structural Systems: G. Doors (Interior and Exterior) - Improper Installation Doors out of square, improperly gapped at casings, ghosting open, and/or not latching throughout house. Likely due to improper installation or damaged hinges/hardware. Make repairs as necessary. Recommendation: Contact a qualified professional. 2.7.5 I. Structural Systems: G. Doors (Interior and Exterior) - Door Hardware - Not Latching Door doesn't latch properly. Make repairs as necessary. Recommendation: Contact a qualified handyman. 2.7.6 I. Structural Systems: G. Doors (Interior and Exterior) - Door Hardware - Exterior Hinges Installed Door hinges situated on exterior and can present a security issue. Door hinges should be installed indoors to eliminate ability for door removal from outside. Also, exterior threshold improperly present at interior. Seek further investigation of all door hinges and make all repairs. Recommendation: Contact a qualified professional. 2.7.7 I. Structural Systems: G. Doors (Interior and Exterior) - Door Trim - Damaged Seek further investigation of all trim and make all repairs. Recommendation: Contact a qualified professional. 2.8.1 I. Structural Systems: H. Windows - Damaged Window(s) One or more windows appears to have general damage, but are operational. Recommend a window professional seek further investigation of all windows/flashings and clean, lubricate and adjust all windows. Make all repairs as necessary. Recommendation: Contact a qualified window repair/installation contractor. 2.8.2 I. Structural Systems: H. Windows - Window - Screens Damaged/Missing Make repairs as necessary. Recommendation: Contact a qualified window repair/installation contractor. 2.8.3 I. Structural Systems: H. Windows - Windows Not Latching Make repairs as necessary. Recommendation: Contact a qualified professional. 2.8.4 I. Structural Systems: H. Windows - Safety Glass Required Break hazard present, replace windows with safety glass. Make repairs as necessary. Recommendation: Contact a qualified professional. 2.8.5 I. Structural Systems: H. Windows - Window Sill - Damaged Window sill damaged. Make repairs as necessary. Recommendation: Contact a qualified professional. 2.10.1 I. Structural Systems: J. Fireplaces and Chimneys - Water Damages and Rust Present Rust present at chimney components likely due to a leaking/missing chimney cap, spark arrestor, flashings or other void. Make repairs as necessary. Recommendation: Contact a qualified professional. 2.10.2 I. Structural Systems: J. Fireplaces and Chimneys - Flashings - Waterproofing/Repairs Needed Improve water proofing at chimney chase and/or cap. Flush mount flashings and previous repairs may be present that allow water to enter structure. Review all flashings to determine if other flashings have been properly installed. Make repairs as necessary. Recommendation: Contact a qualified professional. 2.10.3 I. Structural Systems: J. Fireplaces and Chimneys - Chimney Flue/Brick/Liner Dirty Chimney liner had layer of creosote dust, so underlying structure couldn't be inspected for cracks. Recommend qualified chimney sweep company inspect and/or clean. Recommendation: Contact a qualified chimney contractor. 2.10.4 I. Structural Systems: J. Fireplaces and Chimneys - Firebox Damaged The brick, panel insert or lining of the fireplace was damaged in one or more places. Make repairs as necessary. Recommendation: Contact a qualified fireplace contractor. 2.10.5 I. Structural Systems: J. Fireplaces and Chimneys - Chimney Structure Damaged Seek further investigation and make all repairs. Recommendation: Contact a qualified chimney contractor. 2.10.6 I. Structural Systems: J. Fireplaces and Chimneys - Lintel Rusted Witebrush and paint lintel. Make repairs as necessary. Recommendation: Contact a qualified professional. 2.11.1 I. Structural Systems: K. Porches, Balconies, Decks, and Carports - Patio Settling Slab is settling and a void is forming between the house and patio concrete. Fill void. Seek further investigation and make all repairs. Recommendation: Contact a qualified professional. 2.11.2 I. Structural Systems: K. Porches, Balconies, Decks, and Carports - Joists Instaled Into Wall Without Flashings Wood beams extending from from wall without proper water proofing tend to rot over time. Monitor and make repairs as necessary. Recommendation: Contact a qualified professional. 2.12.1 I. Structural Systems: L. Other - Cabinets Damaged Cabinets doors, bottoms (water damage), and/or drawers/knobs are damaged. Make all repairs as necessary. Recommendation: Contact a qualified professional. 2.12.2 I. Structural Systems: L. Other - Damaged Fencing Replace or repair all damaged and sagging posts, fencing pickets, and gates. Make all repairs as necessary. Recommendation: Contact a qualified fencing contractor 2.12.3 I. Structural Systems: L. Other - Cabinet Doors Out Of Square/Damaged Monitor and make repairs as necessary. Recommendation: Contact a qualified professional. 3.1.1 II. Electrical Systems: A. Service Entrance and Panels - Wiring - Neutrals/Grounds Occupying Same Bus Bar Secondary panel(s) contains grounds (EGC) and neutrals occupying same bus bar. The neutral bar is also bonded to the secondary panel. This condition is common on older homes. Monitor and make repairs as necessary. Recommendation: Contact a qualified electrical contractor. 3.1.2 II. Electrical Systems: A. Service Entrance and Panels - Wiring - Multiple Wires Occupying One Slot Only one wire may occupy any bus bar slot or breaker. Make repairs as necessary. Recommendation: Contact a qualified electrical contractor. 3.1.3 II. Electrical Systems: A. Service Entrance and Panels - Wiring - Ground Disconnected The ground wire serving the main service to the building is not visible to view connection to ground rod. Make repairs as necessary. Recommendation: Contact a qualified professional. 3.1.4 II. Electrical Systems: A. Service Entrance and Panels - Panel - Damaged Make repairs as necessary. Recommendation: Contact a qualified electrical contractor. 3.1.5 II. Electrical Systems: A. Service Entrance and Panels - Wiring - Undersized Supply leads may be undersized. Monitor and make repairs as necessary. Recommendation: Contact a qualified electrical contractor. 3.1.6 II. Electrical Systems: A. Service Entrance and Panels - Wiring - Circuit Deficiencies Seek review of main panel wiring practices and make all repairs. Seek further investigation of all wiring and make all repairs. Recommendation: Contact a qualified professional. 3.1.7 II. Electrical Systems: A. Service Entrance and Panels - Fuzed Panels Present Seek further investigation by licensed electrician to review systems, quote necessary upgrades and make all repairs. Recommendation: Contact a qualified professional. 3.2.1 II. Electrical Systems: B. Branch Circuits, Connected Devices, and Fixtures - Receptacles: GFCI Not Present/Damaged Wet areas and exterior receptacles are required to have GFCI protected outlets. In some areas this protection at receptacles is damaged or missing, seek further investigation of all receptacles and make all repairs. GFCI (Ground Fault Circuit Interrupter) is an automatic device that offers personal protection against lethal electrical shock or electrocution. It is a special electrical receptacle or outlet that can stop electrical power within milliseconds as a safety precaution. Recommendation: Contact a qualified electrical contractor. 3.2.2 II. Electrical Systems: B. Branch Circuits, Connected Devices, and Fixtures - Fixture: Fan Wobbly/Damaged Make repairs as necessary. Recommendation: Contact a qualified professional. 3.2.3 II. Electrical Systems: B. Branch Circuits, Connected Devices, and Fixtures - Fixtures/Receptacles - Damaged Photo of circuit tester displays deficiency. Make repairs as necessary. Recommendation: Contact a qualified professional. 3.2.4 II. Electrical Systems: B. Branch Circuits, Connected Devices, and Fixtures - Fixtures: Smoke / CO Detectors Missing / Damaged Modern standards require Smoke detectors in all bedrooms and combination Smoke/CO detectors in hallways adjacent to bedrooms. Further the detectors need to be interconnected electrically so that when one detector alarms, all the others alarm also. Make repairs as necessary. Recommendation: Contact a qualified professional. 3.2.5 II. Electrical Systems: B. Branch Circuits, Connected Devices, and Fixtures - Receptacles: Covers Damaged/Missing Make repairs as necessary. Recommendation: Contact a qualified electrical contractor. 3.2.6 II. Electrical Systems: B. Branch Circuits, Connected Devices, and Fixtures - Switches: Purpose Not Determined What does this switch operate? One or more switches did not operate. Seek further investigation and make all repairs. Recommendation: Contact a qualified electrical contractor. 3.2.7 II. Electrical Systems: B. Branch Circuits, Connected Devices, and Fixtures - Switches: Installed Improperly One or more switches are installed improperly. Make repairs as necessary. Recommendation: Contact a qualified electrical contractor. 3.2.8 II. Electrical Systems: B. Branch Circuits, Connected Devices, and Fixtures - Fixtures: Light(s) Inoperable One or more lighting fixtures were inoperable. This may be due to a bad bulb or some other unknown condition. This condition should be further evaluated and corrected as necessary. Recommendation: Contact a qualified electrical contractor. 3.2.9 II. Electrical Systems: B. Branch Circuits, Connected Devices, and Fixtures - Fixture: Doorbell Damaged/Not Present Make repairs as necessary. Recommendation: Contact a qualified electrical contractor. 3.2.10 II. Electrical Systems: B. Branch Circuits, Connected Devices, and Fixtures - Fixture: Missing/Damaged Globe Make repairs as necessary. 3.2.11 II. Electrical Systems: B. Branch Circuits, Connected Devices, and Fixtures - Fixtures: Loose/ Not Flush Fixture was observed to be loose / not flush with drywall. Make repairs as necessary. Recommendation: Contact a qualified professional. 3.2.12 II. Electrical Systems: B. Branch Circuits, Connected Devices, and Fixtures - Wiring: Improper/Handyman Improper wiring was observed at the time of inspection. Make repairs as necessary. Recommendation: Contact a qualified electrical contractor. 3.2.13 II. Electrical Systems: B. Branch Circuits, Connected Devices, and Fixtures - Wiring - Insufficient Circuits Kitchen receptacles on one circuit. Two circuits should be present. This will limit the amount of appliances that can be operated at one time. Make repairs as necessary. Recommendation: Contact a qualified professional. 4.1.1 III. Heating, Ventilation and Air Conditioning Systems: A. Heating Equipment - HVAC System Inoperable Heating element was inoperable at time of inspection. Seek further investigation of entire system including emergency heat and AC/Cooling system and make all repairs. Seek written diagnosis of entire system pressures, temperatures and sufficiency by licensed technician. Recommendation: Contact a qualified HVAC professional. 4.1.2 III. Heating, Ventilation and Air Conditioning Systems: A. Heating Equipment - Insuficient Makeup/Combustion Air Vents required in HVAC closets to provide proper air for combustion. Most manufacturers require a vent 1 from floor and 1 from ceiling, terminating in attic ok. Seek further investigation and make all repairs. Recommendation: Contact a qualified professional. 4.1.3 III. Heating, Ventilation and Air Conditioning Systems: A. Heating Equipment - Gas Supply - No Drip Leg Recommend installing drip leg on gas supply to catch condensates and debris. Recommendation: Contact a qualified heating and cooling contractor 4.2.1 III. Heating, Ventilation and Air Conditioning Systems: B. Cooling Equipment - Under-performing HVAC Evaporator and condenser coil data tags. Seek licensed technician to diagnose entire HVAC systems, perform leak detection tests, provide written details of tests performed and operational temperatures and pressures of both heating and cooling systems and make all repairs. Recommendation: Contact a qualified HVAC professional. 4.2.2 III. Heating, Ventilation and Air Conditioning Systems: B. Cooling Equipment - Emergency Float Switch(es) - Not Present Seek installation emergency float switch in secondary pan. HVAC technician to diagnose condensate lines and system while on property to determine if any deficiencies present and make all repairs. Recommendation: Contact a qualified HVAC professional. 4.2.3 III. Heating, Ventilation and Air Conditioning Systems: B. Cooling Equipment - HVAC Closet Flooring Moisture Present HVAC cabinet flooring showing signs of moisture damage. This condition is likely from and stopped up drain from the HVAC unit. Recommendation: Contact a qualified HVAC professional. 4.2.4 III. Heating, Ventilation and Air Conditioning Systems: B. Cooling Equipment - Install/Repair Secondary Pan Secondary drain pan missing or damaged under air handler. Secondary pan allows a second level of protection to catch condensation if main pan over flows. Recommend installing secondary pan equipped with an emergency float switch by qualified technician. Recommendation: Contact a qualified professional. 4.2.5 III. Heating, Ventilation and Air Conditioning Systems: B. Cooling Equipment - Condensate Line/Insulation Missing or Damaged Missing or damaged insulation on refrigerant line can cause energy loss and condensation which may damage finish materials and insulation. Replace insulation on entire HVAC low pressure condensate line. Seek further investigation and make all repairs. Recommendation: Contact a qualified HVAC professional. 4.2.6 III. Heating, Ventilation and Air Conditioning Systems: B. Cooling Equipment - Clean an Service HVAC System Due to pet dander and condition of space under unit, engage HVAC technician to clean and service evaporator coils, emergency heating coils and test for proper operation of emergency heating system and make all repairs as necessary. Recommendation: Contact a qualified professional. 4.3.1 III. Heating, Ventilation and Air Conditioning Systems: C. Duct Systems, Chases, and Vents - Ductwork Damaged Air supply/return ductwork was damaged. Make repairs as necessary. Recommendation: Contact a qualified HVAC professional. 4.3.2 III. Heating, Ventilation and Air Conditioning Systems: C. Duct Systems, Chases, and Vents - Old Ductwork Present - Sheet Metal Sheet metal ductwork covered with insulation present. The efficiency of this ductwork is limited. Monitor and make repairs as necessary. Recommendation: Contact a qualified HVAC professional. 4.3.3 III. Heating, Ventilation and Air Conditioning Systems: C. Duct Systems, Chases, and Vents - Explore/Clean Ductwork Dirty substances present on plenum/ductwork/registers. This is a common occurrence in many homes, evaluation and cleaning by an HVAC technician is advised. Recommendation: Contact a qualified HVAC professional. 5.1.1 IV. Plumbing Systems: A. Plumbing Supply, Distribution Systems, and Fixtures - Supply Pressure Too High Water supply pressure over 80 PSI, seek licensed plumber to investigate plumbing system and make pressure reduction. If a pressure reducing valve is needed and appliances are gas, bladder tanks and/or blowoff valves may be needed at water heater(s). Seek further investigation and make all repairs. Recommendation: Contact a qualified plumbing contractor. 5.1.2 IV. Plumbing Systems: A. Plumbing Supply, Distribution Systems, and Fixtures - Housings/Covers Damaged/Missing Install housing covers and make flush with wall/grade. Make repairs as necessary. Recommendation: Contact a qualified professional. 5.1.3 IV. Plumbing Systems: A. Plumbing Supply, Distribution Systems, and Fixtures - Damaged/Missing Fixtures Fixtures missing components or damaged, seek further investigation and make all repairs. Recommendation: Contact a qualified professional. 5.1.4 IV. Plumbing Systems: A. Plumbing Supply, Distribution Systems, and Fixtures - Fixture - Toilet Installed Improperly Toilet(s) are installed improperly (loose). Water leaks are frequently caused by loose toilets. Seek further investigation to determine if leaks and water damage are present and make all repairs. Recommendation: Contact a qualified plumbing contractor. 5.2.1 IV. Plumbing Systems: B. Drains, Wastes, and Vents - Damaged Materials Make repairs as necessary. Recommendation: Contact a qualified professional. 5.2.2 IV. Plumbing Systems: B. Drains, Wastes, and Vents - Poor/Slow Drainage Poor/slow drainage was observed at time of inspection. Make repairs as necessary. Recommendation: Contact a qualified plumbing contractor. 5.2.3 IV. Plumbing Systems: B. Drains, Wastes, and Vents - Diverter(s)/Drain Stopper Damaged Drain diverter damaged and/or difficult to operate. Seek further investigation of all diverters/drain stoppers and make all repairs. Recommendation: Contact a qualified professional. 5.2.4 IV. Plumbing Systems: B. Drains, Wastes, and Vents - Cast Iron Drainpipes Present Portions (or all) of the main drain lines are cast iron. Cast iron waste lines are known to deteriorate and leak overtime. It is beyond the scope of this inspection to determine if there are leaks in the waste lines in non-visible areas. Most cast iron pipes today are over 40 years old and may be nearing the end of their life expectancy. Budgeting for future replacement is recommended. For a more detailed analysis of the cast iron waste lines, a licensed plumber should be consulted. 5.2.5 IV. Plumbing Systems: B. Drains, Wastes, and Vents - Install/Repair Clean Out Riser/Cap Install or locate main drain clean out riser. The clean out riser allows an inspector to evaluate the drain for roots and other damages with a sewer camera. Presently, the drain line riser and cleanout cap is not visible on the surface of the ground. Seek plumber to locate or install clean out riser, and perform sewer camera inspection to identify damages and make all repairs. Provide video and photo evidence of inspection. Recommendation: Contact a qualified professional. 5.2.6 IV. Plumbing Systems: B. Drains, Wastes, and Vents - Main Drain - Standing Water/Debris The drain is dirty and standing water/debris is present. The camera had a difficult time visualizing the drain due to debris. Consider installing a backwater valve, at the street to keep septage from backing up into house from street. Blockages, dirty drain walls, and water present which may render the sewer camera ineffective and unable to uncover deficiencies. Seek plumber to clean out all drains, diagnose by running sewer camera both to house and to main sewer, consider hydrostatic testing, with video documentation and make all repairs. Recommendation: Contact a qualified professional. 5.2.7 IV. Plumbing Systems: B. Drains, Wastes, and Vents - Root Intrusion Roots were observed in the drain pipe. A void also looks to have formed in pipe as well. This may indicate a break in the line that allowed tree roots to infiltrate the line. A build up of debris in the line may result in clogs and obstructions. Recommendation: Contact a qualified professional. 5.3.1 IV. Plumbing Systems: C. Water Heating Equipment - Drain Pan/Line Missing Install drain pan under water heater with drain line through exterior wall. Make repairs as necessary. Recommendation: Contact a qualified plumbing contractor. 5.3.2 IV. Plumbing Systems: C. Water Heating Equipment - Expansion Tank Missing Water heater(s) are not equipped with an expansion tank as per modern standards. Seek further investigation and make all repairs. Recommendation: Contact a qualified professional. 5.3.3 IV. Plumbing Systems: C. Water Heating Equipment - Gas Supply - No Drip Leg Water heater(s) are not equipped with a drip leg or sediment trap on the gas line as per modern standards. Recommend corrections be performed by a qualified plumbing contractor. Recommendation: Contact a qualified professional. 5.3.4 IV. Plumbing Systems: C. Water Heating Equipment - Insufficient Ventilation Ventilation missing. Improve ventilation for water heater per manufacturer instructions. Ventilation typically required 1ft from floor and 1ft from cieling. Make all repairs as necessary. Recommendation: Contact a qualified professional. 5.3.5 IV. Plumbing Systems: C. Water Heating Equipment - Rusted Components/Connections Replace rusted parts, install dielectric unions to prevent future rust. Make repairs as necessary. Recommendation: Contact a qualified professional. 5.3.6 IV. Plumbing Systems: C. Water Heating Equipment - Rust In Water Rust in water likely from rust buildup in water heater tank or corrosion of plumbing supplies. Seek plumber to asses water heater and replace/make repairs. Recommendation: Contact a qualified professional. 5.3.7 IV. Plumbing Systems: C. Water Heating Equipment - Insuficient Clearance At Flue Improve to 1” clearance from flammable materials. Make repairs as necessary. Recommendation: Contact a qualified professional. 5.3.8 IV. Plumbing Systems: C. Water Heating Equipment - Access Panel Missing Make repairs as necessary. Recommendation: Contact a qualified professional. 6.1.1 V. Appliances: A. Dishwashers - Not Operational Dishwasher not operational, seek further investigation and make all repairs. Recommendation: Contact a qualified professional. 6.2.1 V. Appliances: B. Food Waste Disposers - Missing/Damaged Component Seek further investigation and make all repairs. Recommendation: Contact a qualified professional. 6.3.1 V. Appliances: C. Range Hood and Exhaust Systems - Exhaust System Missing No exhaust system present to prevent moisture and grease in kitchen area. Recommend qualified contractor install range hood or exhaust system. Here is a resource on choosing a range hood. Recommendation: Contact a qualified professional. 6.4.1 V. Appliances: D. Ranges, Cooktops, and Ovens - Oven Underperforming Oven temp (set at | 99 | 13 | 0
3314 Trailway Park St | 78247 | 2507 |  | 1978 | https://app.spectora.com/reports/458658b6-5a6b-4952-953a-e15a8489979f?access=eyJhbGciOiJIUzI1NiJ9.eyJpZCI6Nzg2NTA2MiwiZXhwIjoxNzM1Nzk3NTk5fQ.CuHOBYusoXbh_TcJktRUZzSg47jZnz1KzRKbvCypY3g&ignoreClientComplete=true | https://cdn.spectora.com/reports/images/458/658/b6-/original/cover.jpg?1734704093 | 2.1.1 I. Structural Systems: A. Foundations - Concrete/Asphalt - Damages Present Cracks and/or settling materials present at time of inspection. Monitor and make repairs as necessary. Recommendation: Contact a qualified professional. 2.1.2 I. Structural Systems: A. Foundations - Retention Wall(s) - Damaged Retention walls have sustained damages and previous repairs may have been conducted at the time of inspection. Make all repairs as necessary. Recommendation: Contact a qualified professional. 2.2.1 I. Structural Systems: B. Grading and Drainage - Grading - Improper Drainage Proper drainage away from the foundation may be needed at various areas. Drainage/slope away from the foundation at all grading areas should be maintained at a minimum 5% slope for 10 feet (6”). 2% slope needed at first 10’ from foundation of hard surfaces (Drives, walks, etc). Balanced moisture mainte0ce around all perimeter areas of a slab foundation is recommended to prevent unbalanced moisture and/ or excessive dry out that will contribute to unneeded foundation settlement, movement that may affect the entire structure. Water standing or running alongside a foundation after rains or from watering (sprinklers) can cause differential settlement of a foundation. If soil grading is such that water runs alongside a foundation during rains, the water will run under the edge of the foundation and soften or carry away soil that is supporting the foundation. Recommendation: Contact a qualified professional. 2.2.2 I. Structural Systems: B. Grading and Drainage - Grading - Negative Slope Toward House Grading is sloping towards the home in some areas. A gutter/swale is recommended in this area to direct water downhill. Make repairs as necessary. Recommendation: Contact a qualified landscaping contractor 2.2.3 I. Structural Systems: B. Grading and Drainage - Grading - Soil Erosion Visible erosion was observed at various areas near and around the foundation. Recommend filling areas with dirt to prevent seepage down alongside the slab. Please monitor and make repairs as necessary. Recommendation: Contact a qualified professional. 2.3.1 I. Structural Systems: C. Roof Covering Materials - Flashings - Maintain Caulking Maintain caulking on all exposed nail heads and/or joints to prevent water entry. Caulking is not an ideal form of waterproofing for more than an occasional plumbing boot nail head and is a temporary fix. Monitor and make repairs as necessary. Recommendation: Contact a qualified professional. 2.3.2 I. Structural Systems: C. Roof Covering Materials - Roofing - Damaged Coverings Roof coverings exhibited general damage that is common for this age of home. Symptoms present that may indicate repairs, impact damages and/or asphalt fleck loss and damaged shingles. Professional roofer to inspect all areas for damage, remove all debris and make repairs as necessary. Recommendation: Contact a qualified roofing professional. 2.3.3 I. Structural Systems: C. Roof Covering Materials - Foliage/Tree Limbs - Removal Requested Remove tree limbs/foliage and/or debris in close contact with roofing. Foliage brushing up against roof can cause mechanical damage resulting in a shortened useful life. Make repairs as necessary. Recommendation: Contact a qualified professional. 2.4.1 I. Structural Systems: D. Roof Structures and Attics - Insulation - Pest Damage Insulation appears to have been damaged by pests. Trails present where rodents traffic. Close up all attic accesses at roofing/soffit connections. Review the link below to learn more. https://youtube.com/shorts/DiaGqJlaJ2s?si=Hi52gl0kzCAaO-AV Roughly 80% of homes we inspect have this condition of rodent accesses and presence of rodents in the attic. Recommendation: Contact a qualified insulation contractor. 2.4.2 I. Structural Systems: D. Roof Structures and Attics - Rodents - Accesses Present Voids present in dwelling that allow for easy access into attic for rodents. Close up all attic accesses and include all connections at soffit/roofing to prevent rodent entry. Recommendation: Contact a qualified professional. 2.4.3 I. Structural Systems: D. Roof Structures and Attics - Decking - Sagging (Pre-Owned Home) Areas of roof present that are showing signs of sagging or raised decking. This is a common occurrence at most homes. Monitor and make repairs as necessary. Recommendation: Contact a qualified roofing professional. 2.4.4 I. Structural Systems: D. Roof Structures and Attics - Insulation - Insufficient Depth/Missing Insulation depth may be inadequate in some areas of attic and/or walls. Remove any damaged insulation, investigate all areas, and install additional insulation to reach R-38 value. Recommendation: Contact a qualified insulation contractor. 2.4.5 I. Structural Systems: D. Roof Structures and Attics - Ventilation - Insufficient Dispersal of ventilation could be improved to decrease heat in attic. Add ventilation near ridge(s) and/or baffles near soffits to allow for passive flow of cool air from soffits to ridge vents. Inspector has observed ventilation roofing covers on the roof, however it doesn’t seem that the decking has been cut to accommodate ventilation of the attic. It is extremely hot in the attic- more than usual. Recommendation: Contact a qualified professional. 2.4.6 I. Structural Systems: D. Roof Structures and Attics - Decking - Water Damages Present Signs of water damages observed (looks to be dry) at time of inspection. Make repairs as necessary. Recommendation: Contact a qualified professional. 2.5.1 I. Structural Systems: E. Walls (Interior and Exterior) - Interior Cracks - Minor Cracking was observed in drywall with previous repairs. Make repairs as necessary. Recommendation: Contact a qualified drywall contractor. 2.5.2 I. Structural Systems: E. Walls (Interior and Exterior) - Interior - Wallboard Damaged/Previous Repairs Make repairs as necessary. Recommendation: Contact a qualified professional. 2.5.3 I. Structural Systems: E. Walls (Interior and Exterior) - Shower Tiles - Cracked / Loose Shower tiles cracked, loose or damaged. In wet areas this could be a water penetration channel. Monitor and make repairs as necessary. Recommendation: Contact a qualified professional. 2.5.4 I. Structural Systems: E. Walls (Interior and Exterior) - Wallboard Wavy - Interior Wavy wallboard present in one or more areas likely due to slightly post flush installed studs and/or out of square sill plates. Make repairs as necessary. Recommendation: Contact a qualified professional. 2.5.5 I. Structural Systems: E. Walls (Interior and Exterior) - Exterior Cracks - Minor Minor cracking was observed in exterior wall(s). Monitor and make repairs as necessary. Recommendation: Recommended DIY Project 2.5.6 I. Structural Systems: E. Walls (Interior and Exterior) - Wallboard Damages/Voids Cracks and/or damage present at exterior wallboard and/or gaps present between materials. Caulking and in some cases with large gaps, flashings can be used to make repairs. Seek further investigation of all walls and make all repairs. Recommendation: Contact a qualified professional. 2.6.1 I. Structural Systems: F. Ceilings and Floors - Ceiling - Minor Damage Minor damage or deterioration to the ceiling was visible at the time of the inspection. Monitor and make repairs as necessary. Recommendation: Contact a qualified drywall contractor. 2.6.2 I. Structural Systems: F. Ceilings and Floors - Ceiling - Previous Repairs Drywall/paneling at ceiling and walls damaged and previous repairs may be present. Make repairs as necessary. Recommendation: Contact a qualified professional. 2.6.3 I. Structural Systems: F. Ceilings and Floors - Ceiling - Evidence of Water Damage/Repairs Ceiling showed signs of previous water damage. Monitor and make repairs as necessary. Recommendation: Contact a qualified structural engineer. 2.6.4 I. Structural Systems: F. Ceilings and Floors - Flooring - Damaged The home flooring had general moderate damage visible at the time of the inspection. Did not evaluate flooring for cosmetic damages only physical damages that may effect performance. Make repairs as necessary. Recommendation: Contact a qualified professional. 2.6.5 I. Structural Systems: F. Ceilings and Floors - Flooring - Not Level Section(s) of flooring not level. Areas present where beam(s) can be felt raised or lowered under foot. Monitor and make repairs as necessary. Recommendation: Contact a qualified professional. 2.6.6 I. Structural Systems: F. Ceilings and Floors - Flooring - Decking Squeaking Decking under flooring squeaking. This is a common occurrence for this age of home. Monitor and make repairs as necessary Recommendation: Contact a qualified professional. 2.6.7 I. Structural Systems: F. Ceilings and Floors - Flooring - Grout Damaged Investigate all damages to floor grout and make necessary repairs. This is not an exhaustive list of deficiencies in grout. Monitor and make repairs as necessary. Recommendation: Contact a qualified professional. 2.7.1 I. Structural Systems: G. Doors (Interior and Exterior) - Door - Out of Square Door out of square. Seek further investigation of all doors and make all repairs. Recommendation: Contact a qualified professional. 2.7.2 I. Structural Systems: G. Doors (Interior and Exterior) - Bi-Fold Doors Out of Square Doors out of square or gaps inconsistent between doors. Make repairs as necessary. Recommendation: Contact a qualified professional. 2.7.3 I. Structural Systems: G. Doors (Interior and Exterior) - Door Not Flush With Trim Door(s) warped and not flush when closed. Make repairs as necessary. Recommendation: Contact a qualified professional. 2.7.4 I. Structural Systems: G. Doors (Interior and Exterior) - Improper Installation Doors out of square, improperly gapped at casings, ghosting open, and/or not latching throughout house. Likely due to improper installation or damaged hinges/hardware. Make repairs as necessary. Recommendation: Contact a qualified professional. 2.7.5 I. Structural Systems: G. Doors (Interior and Exterior) - Door Hardware - Damaged/Missing Make repairs as necessary. Recommendation: Contact a qualified professional. 2.7.6 I. Structural Systems: G. Doors (Interior and Exterior) - Door Trim - Damaged Seek further investigation of all trim and make all repairs. Recommendation: Contact a qualified professional. 2.8.1 I. Structural Systems: H. Windows - Flashings Missing/Damaged Flashings missing/damaged immediately over the top of windows. Monitor and make repairs as necessary. Recommendation: Contact a qualified window repair/installation contractor. 2.9.1 I. Structural Systems: I. Stairways (Interior and Exterior) - Handrail Missing/Damaged Handrail must be gripable and extend to bottom tread. Make repairs as necessary. Recommendation: Contact a qualified handyman. 2.9.2 I. Structural Systems: I. Stairways (Interior and Exterior) - Baluster Gap Too Wide The baluster space is not up to modern safety standards. The space between balusters should not allow passage of a 4 3/8-inch sphere for child safety. The railing here may also not be high enough. Recommend a qualified handyman or original installer repair and bring up to code. Recommendation: Contact a qualified handyman. 2.9.3 I. Structural Systems: I. Stairways (Interior and Exterior) - Loose Rail/Balusters Handrail/balusters were loose. Make repairs as necessary. Recommendation: Contact a qualified handyman. 2.9.4 I. Structural Systems: I. Stairways (Interior and Exterior) - Attic Ladder Damaged Monitor and make repairs as necessary. Recommendation: Contact a qualified professional. 2.10.1 I. Structural Systems: J. Fireplaces and Chimneys - Water Damages and Rust Present Rust present at chimney components likely due to a leaking/missing chimney cap, spark arrestor, flashings or other void. Make repairs as necessary. Recommendation: Contact a qualified professional. 2.10.2 I. Structural Systems: J. Fireplaces and Chimneys - Flashings - Waterproofing/Repairs Needed Improve water proofing at chimney chase and/or cap. Flush mount flashings and previous repairs may be present that allow water to enter structure. Review all flashings to determine if other flashings have been properly installed. Make repairs as necessary. Recommendation: Contact a qualified professional. 2.10.3 I. Structural Systems: J. Fireplaces and Chimneys - Chimney Cap - Damaged/Missing Chimney cap and/or spark arrestor missing or damaged. Make repairs as necessary. Recommendation: Contact a qualified professional. 2.10.4 I. Structural Systems: J. Fireplaces and Chimneys - Access Door Damaged/Missing Make repairs as necessary. Recommendation: Contact a qualified professional. 2.10.5 I. Structural Systems: J. Fireplaces and Chimneys - Install Cricket Install cricket on uphill side of chimney to direct water around chimney and to help prevent leaks. Review area and flashings for leaks and make all repairs as necessary. Recommendation: Contact a qualified professional. 2.10.6 I. Structural Systems: J. Fireplaces and Chimneys - Lintel Rusted Witebrush and paint lintel. Make repairs as necessary. Recommendation: Contact a qualified professional. 2.11.1 I. Structural Systems: K. Porches, Balconies, Decks, and Carports - Patio Settling Slab is settling and a void is forming between the house and patio concrete. Fill void. Seek further investigation and make all repairs. Recommendation: Contact a qualified professional. 2.11.2 I. Structural Systems: K. Porches, Balconies, Decks, and Carports - Joists Instaled Into Wall Without Flashings Wood beams extending from from wall without proper water proofing tend to rot over time. Monitor and make repairs as necessary. Recommendation: Contact a qualified professional. 2.11.3 I. Structural Systems: K. Porches, Balconies, Decks, and Carports - Patio - Improper Clearance Patio/deck/addition installed at level with interior flooring. Exterior surfaces should be installed well below interior level. Water may enter Home here under threshold. Monitor and make repairs as necessary. Recommendation: Contact a qualified professional. 2.12.1 I. Structural Systems: L. Other - Cabinets Damaged Cabinets doors, bottoms (water damage), and/or drawers/knobs are damaged. Make all repairs as necessary. Recommendation: Contact a qualified professional. 2.12.2 I. Structural Systems: L. Other - Damaged Fencing Replace or repair all damaged and sagging posts, fencing pickets, and gates. Make all repairs as necessary. Recommendation: Contact a qualified fencing contractor 2.12.3 I. Structural Systems: L. Other - Cabinet Doors Out Of Square/Damaged Monitor and make repairs as necessary. Recommendation: Contact a qualified professional. 3.1.1 II. Electrical Systems: A. Service Entrance and Panels - Panel - Missing Labels The electrical panels were NOT completely and/or properly labeled. All breakers should be specifically identified as to sections of the house, lighting, mechanical's, receptacles... etc. Recommend a qualified electrician test and properly label all switches. Recommendation: Contact a qualified electrical contractor. 3.1.2 II. Electrical Systems: A. Service Entrance and Panels - Wiring - Circuit Deficiencies Seek review of main panel wiring practices and make all repairs. Seek further investigation of all wiring and make all repairs. Recommendation: Contact a qualified professional. 3.2.1 II. Electrical Systems: B. Branch Circuits, Connected Devices, and Fixtures - Receptacles: GFCI Not Present/Damaged Wet areas and exterior receptacles are required to have GFCI protected outlets. In some areas this protection at receptacles is damaged or missing, seek further investigation of all receptacles and make all repairs. GFCI (Ground Fault Circuit Interrupter) is an automatic device that offers personal protection against lethal electrical shock or electrocution. It is a special electrical receptacle or outlet that can stop electrical power within milliseconds as a safety precaution. Recommendation: Contact a qualified electrical contractor. 3.2.2 II. Electrical Systems: B. Branch Circuits, Connected Devices, and Fixtures - Receptacles: No Exterior GFCI Protection Exterior receptacles not energized, receptacle damaged. Some exterior receptacles not GFCI protected. Make repairs as necessary. Recommendation: Contact a qualified electrical contractor. 3.2.3 II. Electrical Systems: B. Branch Circuits, Connected Devices, and Fixtures - Fixture: Fan Wobbly/Damaged Make repairs as necessary. Recommendation: Contact a qualified professional. 3.2.4 II. Electrical Systems: B. Branch Circuits, Connected Devices, and Fixtures - Fixtures/Receptacles - Damaged Photo of circuit tester displays deficiency. Make repairs as necessary. Recommendation: Contact a qualified professional. 3.2.5 II. Electrical Systems: B. Branch Circuits, Connected Devices, and Fixtures - Receptacles: Covers Damaged/Missing Make repairs as necessary. Recommendation: Contact a qualified electrical contractor. 3.2.6 II. Electrical Systems: B. Branch Circuits, Connected Devices, and Fixtures - Receptacles: Not Powered/Missing Make all repairs as necessary. Recommendation: Contact a qualified electrical contractor. 3.2.7 II. Electrical Systems: B. Branch Circuits, Connected Devices, and Fixtures - Switches: Purpose Not Determined What does this switch operate? One or more switches did not operate. Seek further investigation and make all repairs. Recommendation: Contact a qualified electrical contractor. 3.2.8 II. Electrical Systems: B. Branch Circuits, Connected Devices, and Fixtures - Switches: Installed Improperly One or more switches are installed improperly. Make repairs as necessary. Recommendation: Contact a qualified electrical contractor. 3.2.9 II. Electrical Systems: B. Branch Circuits, Connected Devices, and Fixtures - Fixtures: Light(s) Inoperable One or more lighting fixtures were inoperable. This may be due to a bad bulb or some other unknown condition. This condition should be further evaluated and corrected as necessary. Recommendation: Contact a qualified electrical contractor. 3.2.10 II. Electrical Systems: B. Branch Circuits, Connected Devices, and Fixtures - Fixture: Missing/Damaged Globe Make repairs as necessary. 3.2.11 II. Electrical Systems: B. Branch Circuits, Connected Devices, and Fixtures - Wiring: Improper/Handyman Improper wiring was observed at the time of inspection. Make repairs as necessary. Recommendation: Contact a qualified electrical contractor. 4.1.1 III. Heating, Ventilation and Air Conditioning Systems: A. Heating Equipment - Gas Supply - No Drip Leg Recommend installing drip leg on gas supply to catch condensates and debris. Recommendation: Contact a qualified heating and cooling contractor 4.2.1 III. Heating, Ventilation and Air Conditioning Systems: B. Cooling Equipment - Under-performing HVAC Evaporator and condenser coil data tags. Seek licensed technician to diagnose entire HVAC systems, perform leak detection tests, provide written details of tests performed and operational temperatures and pressures of both heating and cooling systems and make all repairs. Recommendation: Contact a qualified HVAC professional. 4.2.2 III. Heating, Ventilation and Air Conditioning Systems: B. Cooling Equipment - Emergency Float Switch(es) - Not Present Seek installation emergency float switch in secondary pan. HVAC technician to diagnose condensate lines and system while on property to determine if any deficiencies present and make all repairs. Recommendation: Contact a qualified HVAC professional. 4.2.3 III. Heating, Ventilation and Air Conditioning Systems: B. Cooling Equipment - Review HVAC System Sufficiency Builder/Seller to provide documentation showing the sufficiency of HVAC systems for volume of air conditioned space. HVAC professionals can also perform Manual J calculations to determine sufficiency of both heating and cooling systems for volume of air conditioned space. Have the HVAC company recommend upgrades and make all repairs. Data tags of units provided for their use to determine unit capacities. Recommendation: Contact a qualified heating and cooling contractor 4.2.4 III. Heating, Ventilation and Air Conditioning Systems: B. Cooling Equipment - HVAC Damaged Component Make repairs as necessary. Recommendation: Contact a qualified professional. 4.2.5 III. Heating, Ventilation and Air Conditioning Systems: B. Cooling Equipment - Water/Debris in Secondary Pan Remove debris from secondary pan under evaporator coil in attic. Debris may cause premature clogging of condensate line. Clean and service condensate line. Monitor and make repairs as necessary. Recommendation: Contact a qualified HVAC professional. 4.2.6 III. Heating, Ventilation and Air Conditioning Systems: B. Cooling Equipment - Condensate Line - Damaged Seek further investigation and make necessary repairs. Recommendation: Contact a qualified professional. 4.3.1 III. Heating, Ventilation and Air Conditioning Systems: C. Duct Systems, Chases, and Vents - Ductwork Damaged Air supply/return ductwork was damaged. Make repairs as necessary. Recommendation: Contact a qualified HVAC professional. 4.3.2 III. Heating, Ventilation and Air Conditioning Systems: C. Duct Systems, Chases, and Vents - Old Ductwork Present Plastic encased ductwork damaged. This type of grey plastic material tends to split with age may cause insulation to come off of the plastic duct. Monitor and make repairs as necessary. Recommendation: Contact a qualified HVAC professional. 4.3.3 III. Heating, Ventilation and Air Conditioning Systems: C. Duct Systems, Chases, and Vents - Evaluate/Balance HVAC Zones Engage HVAC technician to evaluate zones to balance heating/cooling for a more even dispersal throughout home. Consider installation of additional zones and thermostat(s) to balance areas which are experiencing variances in temperature. A solution may be to group zones by Master Bedroom, Common Areas and additional Bedrooms to achieve a greater level of comfort and temperature control. Seek further investigation by HVAC technician and make all repairs. HVAC technician to diagnose condensate lines and entire HVAC system while on property to determine if any deficiencies present and make all repairs. Recommendation: Contact a qualified professional. 4.3.4 III. Heating, Ventilation and Air Conditioning Systems: C. Duct Systems, Chases, and Vents - Explore/Clean Ductwork Dirty substances present on plenum/ductwork/registers. This is a common occurrence in many homes, evaluation and cleaning by an HVAC technician is advised. Recommendation: Contact a qualified HVAC professional. 4.3.5 III. Heating, Ventilation and Air Conditioning Systems: C. Duct Systems, Chases, and Vents - Vent Damaged Seek further investigation and make all repairs. Recommendation: Contact a qualified professional. 5.1.1 IV. Plumbing Systems: A. Plumbing Supply, Distribution Systems, and Fixtures - Fixture Covered by Soil/Water Seek removal of water/soil so that fixtures may be operated. Unable to determine what type of fixture is installed in box or if a fixture is present. Make repairs as necessary. Recommendation: Contact a qualified professional. 5.1.2 IV. Plumbing Systems: A. Plumbing Supply, Distribution Systems, and Fixtures - Housings/Covers Damaged/Missing Install housing covers and make flush with wall/grade. Make repairs as necessary. Recommendation: Contact a qualified professional. 5.1.3 IV. Plumbing Systems: A. Plumbing Supply, Distribution Systems, and Fixtures - Damaged/Missing Fixtures Fixtures missing components or damaged, seek further investigation and make all repairs. Recommendation: Contact a qualified professional. 5.1.4 IV. Plumbing Systems: A. Plumbing Supply, Distribution Systems, and Fixtures - Leak Detected Water leak likely present. Cabinet/trim/wall repairs may be needed as well. Seek licensed contractor to investigate all potentially wet areas and make all repairs. Recommendation: Contact a qualified professional. 5.1.5 IV. Plumbing Systems: A. Plumbing Supply, Distribution Systems, and Fixtures - Fixture - Loose in Wall Make repairs as necessary. Recommendation: Contact a qualified plumbing contractor. 5.1.6 IV. Plumbing Systems: A. Plumbing Supply, Distribution Systems, and Fixtures - Insulate Plumbing Supply All supply in close proximity should be insulated or distanced from each other properly. Seek further investigation of all water supplies and make all repairs. Recommendation: Contact a qualified professional. 5.1.7 IV. Plumbing Systems: A. Plumbing Supply, Distribution Systems, and Fixtures - Insulate Exterior Plumbing Supply Exposed water supply lines may freeze in cold weather. Make repairs as necessary. Recommendation: Contact a qualified professional. 5.2.1 IV. Plumbing Systems: B. Drains, Wastes, and Vents - Main Drain - Standing Water/Debris The drain is dirty and standing water/debris is present. The camera had a difficult time visualizing the drain due to debris. Consider installing a backwater valve, at the street to keep septage from backing up into house from street. Blockages, dirty drain walls, and water present which may render the sewer camera ineffective and unable to uncover deficiencies. Seek plumber to clean out all drains, diagnose by running sewer camera both to house and to main sewer, consider hydrostatic testing, with video documentation and make all repairs. Recommendation: Contact a qualified professional. 5.3.1 IV. Plumbing Systems: C. Water Heating Equipment - Drain Pan/Line Missing Install drain pan under water heater with drain line through exterior wall. Make repairs as necessary. Recommendation: Contact a qualified plumbing contractor. 5.3.2 IV. Plumbing Systems: C. Water Heating Equipment - Gas Supply - No Drip Leg Water heater(s) are not equipped with a drip leg or sediment trap on the gas line as per modern standards. Recommend corrections be performed by a qualified plumbing contractor. Recommendation: Contact a qualified professional. 5.3.3 IV. Plumbing Systems: C. Water Heating Equipment - Insufficient Ventilation Ventilation missing. Improve ventilation for water heater per manufacturer instructions. Ventilation typically required 1ft from floor and 1ft from cieling. Make all repairs as necessary. Recommendation: Contact a qualified professional. 6.1.1 V. Appliances: A. Dishwashers - Improper Installation Installed crooked/loose under countertop. Make repairs as necessary. Recommendation: Contact a qualified professional. 6.2.1 V. Appliances: B. Food Waste Disposers - Excessive Noise Garbage disposal was excessively noisy. Recommend cleaning and make repairs as necessary. Recommendation: Contact a qualified handyman. 6.4.1 V. Appliances: D. Ranges, Cooktops, and Ovens - No Power Oven not operational, seek investigation and repairs. Recommendation: Contact a qualified appliance repair professional. 6.7.1 V. Appliances: G. Garage Door Operators - Auto Reverse Sensor(s) Not Working The auto reverse sensor was not responding at time of inspection. Close force may need to be adjusted so door retreats when encountering an obstacle. Make repairs as necessary. Recommendation: Contact a qualified garage door contractor. 6.7.2 V. Appliances: G. Garage Door Operators - Balance Garage Door(s) Repair balance/springs on garage door(s)(should remain open at halfway mark). Make repairs as necessary Recommendation: Contact a qualified professional. 6.7.3 V. Appliances: G. Garage Door Operators - Door/Gaskets Damaged Make repairs as necessary. Recommendation: Contact a qualified professional. 6.8.1 V. Appliances: H. Dryer Exhaust Systems - Remove Dryer Vent Screen Seek further investigation and make all repairs. Recommendation: Contact a qualified professional. 7.1.1 VI. Optional Systems: A. Landscape Irrigation (Sprinkler) Systems - Irrigation System Not Operational Controller was not powered, or operable when receptacle energized. Consider surge damage and replacement controller. Review master valve, back flow and individual valves and heads and all other components, for proper operation. Seek further investigation by a professional and make all repairs. Recommendation: Contact a qualified professional. 7.2.1 VI. Optional Systems: B. Swimming Pools, Spas, Hot Tubs, and Equipment - Pump - Drawing Air Looks as if pool pump may be drawing air from plumbing. Sight glass shows bubbles and sounds of air movement can be heard at filter and plumbing near pump. This may indicate a broken pipe in the system or a leak. Seek further investigation and make all repairs. Recommendation: Contact a qualified professional. 7.2.2 VI. Optional Systems: B. Swimming Pools, Spas, Hot Tubs, and Equipment - Pump(s) Not Bonded Seek bonding to main house electrical system. Make repairs as necessary Recommendation: Contact a qualified professional. 7.2.3 VI. Optional Systems: B. Swimming Pools, Spas, Hot Tubs, and Equipment - Lighting - Not Operable Make repairs as necessary. Recommendation: Contact a qualified professional. 7.2.4 VI. Optional Systems: B. Swimming Pools, Spas, Hot Tubs, and Equipment - Component Damaged/Missing Seek further investigation and make all repairs. Recommendation: Contact a qualified professional. 7.2.5 VI. Optional Systems: B. Swimming Pools, Spas, Hot Tubs, and Equipment - Plaster Damaged Pool plaster/gunite damaged throughout. Make repairs as necessary. Recommendation: Contact a qualified professional. | 90 | 9 | 0
3032 Prairie Bluff | 78155 | 3351 |  | 2007 | https://app.spectora.com/reports/825d1fbf-044b-408a-bcec-40b695df7d12?access=eyJhbGciOiJIUzI1NiJ9.eyJpZCI6Nzg2NTQwMiwiZXhwIjoxNzM1Nzk3NTk5fQ.mlOms6v6J66xKqk8ECrJl0Tlc8oVwfDx1QKeF2y1zo4&ignoreClientComplete=true | https://cdn.spectora.com/reports/images/825/d1f/bf-/original/cover.jpg?1734714741 | 2.1.1 I. Structural Systems: A. Foundations - Corner Pop / Wedge Cracks Corner popping found at one or more areas. This normally tends to be a non- structural issue when it does occur unless or until either the concrete of the foundation corner starts to deteriorate extensively, or the bottom of the corner brick or stone is exposed excessively or if there is cracking in the above masonry and / or mortar joints above the brick lug of the foundation. It cannot be determined at this point to what extent the wedge crack will progress to, or what affect it will have on other areas around it. Recommendation: Contact a qualified professional. 2.1.2 I. Structural Systems: A. Foundations - Foundation Crack Present Cracking was noted at the foundation. This crack extends through the slab and continues across the garage. Significant settlement present. Consider further evaluation of foundation, along with drain line under house. Make all repairs as necessary. Recommendation: Contact a qualified structural engineer. 2.1.3 I. Structural Systems: A. Foundations - Concrete/Asphalt - Damages Present Cracks and/or settling materials present at time of inspection. Monitor and make repairs as necessary. Recommendation: Contact a qualified professional. 2.1.4 I. Structural Systems: A. Foundations - Slab Perimeter Soils - Heaving/Settling Heaving symptoms present near foundation wall. This condition is likely due to excessive moisture and soil erosion here. Monitor and make repairs as necessary. Recommendation: Contact a qualified structural engineer. 2.1.5 I. Structural Systems: A. Foundations - Foundation Condition Assessment Foundation appears to have movement that may need repairs. Reference the diagram of measurements taken below. Consider engaging a foundation repair company to provide a diagram of foundation elevations and associated repair costs. If the foundation has had previous repairs, obtain documentation on elevations before and after the repairs. Also, consider hydrostatic drain line testing to determine if the drain line under the slab is in working condition. In some cases of extreme settlement, it is advised to engage a foundation professional/engineer to investigate, document and provide list of needed repairs, remedies or conclusions. Measurements in diagram taken with precision altimeter. The star represents the "*" point where the device sits. The other measurements are taken in locations around the house. This diagram may serve as a base-line for future settlement symptoms to determine to what degree the foundation has changed over time. Recommendation: Contact a foundation contractor. 2.1.6 I. Structural Systems: A. Foundations - Slab - Previous Repairs Previous repairs may have been made to foundation at this location due to the disturbed soil at perimeter walls. It is highly recommended that homebuyers obtain hydrostatic test of main drain line and/or pass/fail documentation before proceeding with purchase and make repairs to the drain line under house as necessary. Monitor foundation repairs and make all repairs as necessary. Recommendation: Contact a qualified professional. 2.2.1 I. Structural Systems: B. Grading and Drainage - Grading - Improper Drainage Proper drainage away from the foundation may be needed at various areas. Drainage/slope away from the foundation at all grading areas should be maintained at a minimum 5% slope for 10 feet (6”). 2% slope needed at first 10’ from foundation of hard surfaces (Drives, walks, etc). Balanced moisture mainte0ce around all perimeter areas of a slab foundation is recommended to prevent unbalanced moisture and/ or excessive dry out that will contribute to unneeded foundation settlement, movement that may affect the entire structure. Water standing or running alongside a foundation after rains or from watering (sprinklers) can cause differential settlement of a foundation. If soil grading is such that water runs alongside a foundation during rains, the water will run under the edge of the foundation and soften or carry away soil that is supporting the foundation. Recommendation: Contact a qualified professional. 2.2.2 I. Structural Systems: B. Grading and Drainage - Grading - Improper Clearance Distance from the finished grade to walls, materials and/or weep holes are insufficient. When the grade is too close to materials water damage and infestations are likely to take place. Seek minimum 6in clearance from soil to weep holes and/or wall materials. Monitor and make repairs as necessary. Recommendation: Contact a qualified professional. 2.2.3 I. Structural Systems: B. Grading and Drainage - Grading - Soil Erosion Visible erosion was observed at various areas near and around the foundation. Recommend filling areas with dirt to prevent seepage down alongside the slab. Please monitor and make repairs as necessary. Recommendation: Contact a qualified professional. 2.2.4 I. Structural Systems: B. Grading and Drainage - Gutter - Standing Water/Debris Improve drainage or slope of gutters and/or clean debris from all gutters. Make repairs as necessary. Recommendation: Contact a qualified professional. 2.3.1 I. Structural Systems: C. Roof Covering Materials - Flashings - Maintain Caulking Maintain caulking on all exposed nail heads and/or joints to prevent water entry. Caulking is not an ideal form of waterproofing for more than an occasional plumbing boot nail head and is a temporary fix. Monitor and make repairs as necessary. Recommendation: Contact a qualified professional. 2.3.2 I. Structural Systems: C. Roof Covering Materials - Roofing - Damaged Coverings Roof coverings exhibited general damage that is common for this age of home. Symptoms present that may indicate repairs, impact damages and/or asphalt fleck loss and damaged shingles. Professional roofer to inspect all areas for damage, remove all debris and make repairs as necessary. Recommendation: Contact a qualified roofing professional. 2.3.3 I. Structural Systems: C. Roof Covering Materials - Foliage/Tree Limbs - Removal Requested Remove tree limbs/foliage and/or debris in close contact with roofing. Foliage brushing up against roof can cause mechanical damage resulting in a shortened useful life. Make repairs as necessary. Recommendation: Contact a qualified professional. 2.3.4 I. Structural Systems: C. Roof Covering Materials - Roofing - Improper Clearance Roofing/wall connections should be installed with a 2in clearance to help keep wall materials from damage. Make repairs as necessary. Recommendation: Contact a qualified professional. 2.3.5 I. Structural Systems: C. Roof Covering Materials - Flashings - Not Present Over Walkway(s) Install proper flashings to direct water around walkways and/or HVAC condensers. Make repairs as necessary. Recommendation: Contact a qualified professional. 2.3.6 I. Structural Systems: C. Roof Covering Materials - Vents/Flashings - Damaged Seek further investigation and make all repairs. Recommendation: Contact a qualified professional. 2.4.1 I. Structural Systems: D. Roof Structures and Attics - Insulation - Pest Damage Insulation appears to have been damaged by pests. Trails present where rodents traffic. Close up all attic accesses at roofing/soffit connections. Review the link below to learn more. https://youtube.com/shorts/DiaGqJlaJ2s?si=Hi52gl0kzCAaO-AV Roughly 80% of homes we inspect have this condition of rodent accesses and presence of rodents in the attic. Recommendation: Contact a qualified insulation contractor. 2.4.2 I. Structural Systems: D. Roof Structures and Attics - Rodents - Accesses Present Voids present in dwelling that allow for easy access into attic for rodents. Close up all attic accesses and include all connections at soffit/roofing to prevent rodent entry. Recommendation: Contact a qualified professional. 2.4.3 I. Structural Systems: D. Roof Structures and Attics - Decking - Sagging (Pre-Owned Home) Areas of roof present that are showing signs of sagging or raised decking. This is a common occurrence at most homes. Monitor and make repairs as necessary. Recommendation: Contact a qualified roofing professional. 2.4.4 I. Structural Systems: D. Roof Structures and Attics - Insulation - Insufficient Depth/Missing Insulation depth may be inadequate in some areas of attic and/or walls. Remove any damaged insulation, investigate all areas, and install additional insulation to reach R-38 value. Recommendation: Contact a qualified insulation contractor. 2.5.1 I. Structural Systems: E. Walls (Interior and Exterior) - Interior Cracks - Minor Cracking was observed in drywall with previous repairs. Make repairs as necessary. Recommendation: Contact a qualified drywall contractor. 2.5.2 I. Structural Systems: E. Walls (Interior and Exterior) - Interior - Wallboard Damaged/Previous Repairs Make repairs as necessary. Recommendation: Contact a qualified professional. 2.5.3 I. Structural Systems: E. Walls (Interior and Exterior) - Grout - Damaged Grout cracking and/or damaged, likely due to improper materials or setting time. Cracks in wall near wet areas (showers, tubs) can provide a way for water to enter wall cavity. Monitor and make repairs as necessary. Recommendation: Contact a qualified professional. 2.5.4 I. Structural Systems: E. Walls (Interior and Exterior) - Shower Tiles - Cracked / Loose Shower tiles cracked, loose or damaged. In wet areas this could be a water penetration channel. Monitor and make repairs as necessary. Recommendation: Contact a qualified professional. 2.5.5 I. Structural Systems: E. Walls (Interior and Exterior) - Exterior Cracks - Minor Minor cracking was observed in exterior wall(s). Monitor and make repairs as necessary. Recommendation: Recommended DIY Project 2.5.6 I. Structural Systems: E. Walls (Interior and Exterior) - Wallboard Damages/Voids Cracks and/or damage present at exterior wallboard and/or gaps present between materials. Caulking and in some cases with large gaps, flashings can be used to make repairs. Seek further investigation of all walls and make all repairs. Recommendation: Contact a qualified professional. 2.5.7 I. Structural Systems: E. Walls (Interior and Exterior) - Facia/Trim Damages Present Caulk and secure all damaged wood trim and materials. Make replacements as necessary. Recommendation: Contact a qualified professional. 2.5.8 I. Structural Systems: E. Walls (Interior and Exterior) - Parging - Damaged/Missing Parging is a skim coat type trowel on substance made typically of 30% portland cement and 70% sand. This material is used primarily to cover imperfections in the slab wall. Make repairs as necessary. Recommendation: Contact a qualified professional. 2.5.9 I. Structural Systems: E. Walls (Interior and Exterior) - Lintels - Rusted Lintels without paint rust much faster than painted lintels. Wire brush and paint all rusted lintels and/or lintels missing paint. Monitor and make repairs as necessary. Recommendation: Contact a qualified professional. 2.5.10 I. Structural Systems: E. Walls (Interior and Exterior) - Foliage - Cut Back Remove foliage for 1ft clearance to walls. Make repairs as necessary. Recommendation: Contact a qualified professional. 2.6.1 I. Structural Systems: F. Ceilings and Floors - Ceiling - Minor Damage Minor damage or deterioration to the ceiling was visible at the time of the inspection. Monitor and make repairs as necessary. Recommendation: Contact a qualified drywall contractor. 2.6.2 I. Structural Systems: F. Ceilings and Floors - Ceiling - Severe Damage Severe ceiling damage observed. Recommend a qualified drywall or structural engineer evaluate and advise. Recommendation: Contact a qualified structural engineer. 2.6.3 I. Structural Systems: F. Ceilings and Floors - Ceiling - Previous Repairs Drywall/paneling at ceiling and walls damaged and previous repairs may be present. Make repairs as necessary. Recommendation: Contact a qualified professional. 2.6.4 I. Structural Systems: F. Ceilings and Floors - Flooring - Damaged The home flooring had general moderate damage visible at the time of the inspection. Did not evaluate flooring for cosmetic damages only physical damages that may effect performance. Make repairs as necessary. Recommendation: Contact a qualified professional. 2.6.5 I. Structural Systems: F. Ceilings and Floors - Flooring - Not Level Section(s) of flooring not level. Areas present where beam(s) can be felt raised or lowered under foot. Monitor and make repairs as necessary. Recommendation: Contact a qualified professional. 2.6.6 I. Structural Systems: F. Ceilings and Floors - Flooring - Noisy Flooring exhibiting pops and creaks when trafficked and not level in some areas. Likely due to flooring installation method. Monitor and make repairs as necessary. Recommendation: Contact a qualified professional. 2.6.7 I. Structural Systems: F. Ceilings and Floors - Flooring - Tiles Cracked/Loose one or more tiles showing cracks or deflection when tapped. Make repairs as necessary. Recommendation: Contact a qualified professional. 2.6.8 I. Structural Systems: F. Ceilings and Floors - Flooring- Transition Strip Damaged/Missing Make repairs as necessary. Recommendation: Contact a qualified professional. 2.7.1 I. Structural Systems: G. Doors (Interior and Exterior) - Door - Out of Square Door out of square. Seek further investigation of all doors and make all repairs. Recommendation: Contact a qualified professional. 2.7.2 I. Structural Systems: G. Doors (Interior and Exterior) - Door(s) Damaged One or more doors observed to be damaged and/or missing. Make repairs as necessary. Recommendation: Contact a qualified professional. 2.7.3 I. Structural Systems: G. Doors (Interior and Exterior) - Improper Installation Doors out of square, improperly gapped at casings, ghosting open, and/or not latching throughout house. Likely due to improper installation or damaged hinges/hardware. Make repairs as necessary. Recommendation: Contact a qualified professional. 2.7.4 I. Structural Systems: G. Doors (Interior and Exterior) - Door Hardware - Not Latching Door doesn't latch properly. Make repairs as necessary. Recommendation: Contact a qualified handyman. 2.8.1 I. Structural Systems: H. Windows - Damaged Window(s) One or more windows appears to have general damage, but are operational. Recommend a window professional seek further investigation of all windows/flashings and clean, lubricate and adjust all windows. Make all repairs as necessary. Recommendation: Contact a qualified window repair/installation contractor. 2.8.2 I. Structural Systems: H. Windows - Failed Seal(s) Observed condensation between the window panes, which indicates a failed seal. Windows dirty at time of inspection and it was difficult to ascertain which windows had seal loss and which did not. Recommend qualified window contractor evaluate all windows & replace as necessary. Seek further investigation of all windows and make all repairs. Recommendation: Contact a qualified window repair/installation contractor. 2.8.3 I. Structural Systems: H. Windows - Windows Difficult To Open/Close One or more windows were difficult to open/close and may have spring damages. Make all repairs as necessary. Recommendation: Contact a qualified professional. 2.8.4 I. Structural Systems: H. Windows - Window Spring(s) Damaged One or more windows have damaged springs/strings which make windows difficult to open. Consider window professional to evaluate all windows and make repairs as necessary. Recommendation: Contact a qualified window repair/installation contractor. 2.8.5 I. Structural Systems: H. Windows - Window - Screens Damaged/Missing Make repairs as necessary. Recommendation: Contact a qualified window repair/installation contractor. 2.8.6 I. Structural Systems: H. Windows - Broken Window(s) Replace all broken and damaged/non operating windows. Seek further investigation of all windows and make all repairs. Recommendation: Contact a qualified professional. 2.9.1 I. Structural Systems: I. Stairways (Interior and Exterior) - Attic Ladder Damaged Monitor and make repairs as necessary. Recommendation: Contact a qualified professional. 2.10.1 I. Structural Systems: J. Fireplaces and Chimneys - Water Damages and Rust Present Rust present at chimney components likely due to a leaking/missing chimney cap, spark arrestor, flashings or other void. Make repairs as necessary. Recommendation: Contact a qualified professional. 2.10.2 I. Structural Systems: J. Fireplaces and Chimneys - Hearth Extension - Missing/Insufficient Fireplace hearth should extend a minimum of 20 inches from the front and 12 inches to both sides of fireplace. Make repairs as necessary. Recommendation: Contact a qualified professional. 2.12.1 I. Structural Systems: L. Other - Cabinets Damaged Cabinets doors, bottoms (water damage), and/or drawers/knobs are damaged. Make all repairs as necessary. Recommendation: Contact a qualified professional. 2.12.2 I. Structural Systems: L. Other - Damaged Fencing Replace or repair all damaged and sagging posts, fencing pickets, and gates. Make all repairs as necessary. Recommendation: Contact a qualified fencing contractor 2.12.3 I. Structural Systems: L. Other - Cabinet Doors Out Of Square/Damaged Monitor and make repairs as necessary. Recommendation: Contact a qualified professional. 3.1.1 II. Electrical Systems: A. Service Entrance and Panels - Panel - Missing Labels The electrical panels were NOT completely and/or properly labeled. All breakers should be specifically identified as to sections of the house, lighting, mechanical's, receptacles... etc. Recommend a qualified electrician test and properly label all switches. Recommendation: Contact a qualified electrical contractor. 3.1.2 II. Electrical Systems: A. Service Entrance and Panels - Wiring - Circuit Deficiencies Seek review of panel wiring practices and make all repairs. Seek further investigation of all wiring and make all repairs. Recommendation: Contact a qualified professional. 3.2.1 II. Electrical Systems: B. Branch Circuits, Connected Devices, and Fixtures - Receptacles: GFCI Not Present/Damaged Wet areas and exterior receptacles are required to have GFCI protected outlets. In some areas this protection at receptacles is damaged or missing, seek further investigation of all receptacles and make all repairs. GFCI (Ground Fault Circuit Interrupter) is an automatic device that offers personal protection against lethal electrical shock or electrocution. It is a special electrical receptacle or outlet that can stop electrical power within milliseconds as a safety precaution. Recommendation: Contact a qualified electrical contractor. 3.2.2 II. Electrical Systems: B. Branch Circuits, Connected Devices, and Fixtures - Fixture: Fan Wobbly/Damaged Make repairs as necessary. Recommendation: Contact a qualified professional. 3.2.3 II. Electrical Systems: B. Branch Circuits, Connected Devices, and Fixtures - Fixtures: Smoke / CO Detectors Missing / Damaged Modern standards require Smoke detectors in all bedrooms and combination Smoke/CO detectors in hallways adjacent to bedrooms. Further the detectors need to be interconnected electrically so that when one detector alarms, all the others alarm also. Make repairs as necessary. Recommendation: Contact a qualified professional. 3.2.4 II. Electrical Systems: B. Branch Circuits, Connected Devices, and Fixtures - Receptacles: Loose Receptacle(s) loose in wall, seek further investigation of all receptacles and make all repairs. Recommendation: Contact a qualified electrical contractor. 3.2.5 II. Electrical Systems: B. Branch Circuits, Connected Devices, and Fixtures - Receptacles: Not Powered/Missing Make all repairs as necessary. Recommendation: Contact a qualified electrical contractor. 3.2.6 II. Electrical Systems: B. Branch Circuits, Connected Devices, and Fixtures - Fixtures: Light(s) Inoperable One or more lighting fixtures were inoperable. This may be due to a bad bulb or some other unknown condition. This condition should be further evaluated and corrected as necessary. Recommendation: Contact a qualified electrical contractor. 3.2.7 II. Electrical Systems: B. Branch Circuits, Connected Devices, and Fixtures - Fixture: Missing/Damaged Globe Make repairs as necessary. 4.2.1 III. Heating, Ventilation and Air Conditioning Systems: B. Cooling Equipment - Under-performing HVAC Evaporator and condenser coil data tags. Seek licensed technician to diagnose entire HVAC systems, perform leak detection tests, provide written details of tests performed and operational temperatures and pressures of both heating and cooling systems and make all repairs. Recommendation: Contact a qualified HVAC professional. 4.2.2 III. Heating, Ventilation and Air Conditioning Systems: B. Cooling Equipment - Emergency Float Switch(es) - Not Present Seek installation emergency float switch in secondary pan. HVAC technician to diagnose condensate lines and system while on property to determine if any deficiencies present and make all repairs. Recommendation: Contact a qualified HVAC professional. 4.2.3 III. Heating, Ventilation and Air Conditioning Systems: B. Cooling Equipment - Operational Service Life Reached Systems may have reached their useful/intended life span. Seek further investigation by qualified HVAC technician, make all repairs and quote replacements. Recommendation: Contact a qualified heating and cooling contractor 4.2.4 III. Heating, Ventilation and Air Conditioning Systems: B. Cooling Equipment - Rust Present In Secondary Pan Rust likely from evaporator coil present in secondary pan in attic. Monitor and make repairs as necessary. Recommendation: Contact a qualified HVAC professional. 4.2.5 III. Heating, Ventilation and Air Conditioning Systems: B. Cooling Equipment - Clogged Condensate Lines Seek cleaning of condensate lines to keep water from backing up into system and damaging interior finish materials. HVAC technician to diagnose condensate lines and system while on property to determine if any deficiencies present and make all repairs. Recommendation: Contact a qualified HVAC professional. 4.3.1 III. Heating, Ventilation and Air Conditioning Systems: C. Duct Systems, Chases, and Vents - Ductwork Damaged Air supply/return ductwork was damaged. Make repairs as necessary. Recommendation: Contact a qualified HVAC professional. 4.3.2 III. Heating, Ventilation and Air Conditioning Systems: C. Duct Systems, Chases, and Vents - Explore/Clean Ductwork Dirty substances present on plenum/ductwork/registers. This is a common occurrence in many homes, evaluation and cleaning by an HVAC technician is advised. Recommendation: Contact a qualified HVAC professional. 4.3.3 III. Heating, Ventilation and Air Conditioning Systems: C. Duct Systems, Chases, and Vents - Vents - Noisy Register Seek further investigation of all registers and make all repairs. Recommendation: Contact a qualified professional. 4.3.4 III. Heating, Ventilation and Air Conditioning Systems: C. Duct Systems, Chases, and Vents - Vent Damaged Seek further investigation and make all repairs. Recommendation: Contact a qualified professional. 5.1.1 IV. Plumbing Systems: A. Plumbing Supply, Distribution Systems, and Fixtures - Fixture Covered by Soil/Water Seek removal of water/soil so that fixtures may be operated. Unable to determine what type of fixture is installed in box or if a fixture is present. Make repairs as necessary. Recommendation: Contact a qualified professional. 5.1.2 IV. Plumbing Systems: A. Plumbing Supply, Distribution Systems, and Fixtures - Housings/Covers Damaged/Missing Install housing covers and make flush with wall/grade. Make repairs as necessary. Recommendation: Contact a qualified professional. 5.1.3 IV. Plumbing Systems: A. Plumbing Supply, Distribution Systems, and Fixtures - Damaged/Missing Fixtures Fixtures missing components or damaged, seek further investigation and make all repairs. Recommendation: Contact a qualified professional. 5.1.4 IV. Plumbing Systems: A. Plumbing Supply, Distribution Systems, and Fixtures - Fixture - Damaged Diverter Tub diverter damaged, spraying at both tub and shower. Seek further investigation of all plumbing fixtures and make all repairs. Recommendation: Contact a qualified plumbing contractor. 5.1.5 IV. Plumbing Systems: A. Plumbing Supply, Distribution Systems, and Fixtures - Fixture - Toilet Installed Improperly Toilet(s) are installed improperly (loose). Water leaks are frequently caused by loose toilets. Seek further investigation to determine if leaks and water damage are present and make all repairs. Recommendation: Contact a qualified plumbing contractor. 5.1.6 IV. Plumbing Systems: A. Plumbing Supply, Distribution Systems, and Fixtures - Insulate Exterior Plumbing Supply Exposed water supply lines may freeze in cold weather. Make repairs as necessary. Recommendation: Contact a qualified professional. 5.2.1 IV. Plumbing Systems: B. Drains, Wastes, and Vents - Damaged Materials Make repairs as necessary. Recommendation: Contact a qualified professional. 5.2.2 IV. Plumbing Systems: B. Drains, Wastes, and Vents - Poor/Slow Drainage Poor/slow drainage was observed at time of inspection. Make repairs as necessary. Recommendation: Contact a qualified plumbing contractor. 5.2.3 IV. Plumbing Systems: B. Drains, Wastes, and Vents - Diverter(s)/Drain Stopper Damaged Drain diverter damaged and/or difficult to operate. Seek further investigation of all diverters/drain stoppers and make all repairs. Recommendation: Contact a qualified professional. 5.2.4 IV. Plumbing Systems: B. Drains, Wastes, and Vents - Main Drain - Standing Water/Debris The drain is dirty and standing water/debris is present. The camera had a difficult time visualizing the drain due to debris. Consider installing a backwater valve, at the street to keep septage from backing up into house from street. Blockages, dirty drain walls, and water present which may render the sewer camera ineffective and unable to uncover deficiencies. Seek plumber to clean out all drains, diagnose by running sewer camera both to house and to main sewer, consider hydrostatic testing, with video documentation and make all repairs. Recommendation: Contact a qualified professional. 5.3.1 IV. Plumbing Systems: C. Water Heating Equipment - Damaged Water Heater Housing Seek further investigation and make all repairs. Recommendation: Contact a qualified professional. 6.1.1 V. Appliances: A. Dishwashers - Not Operational Dishwasher not operational, seek further investigation and make all repairs. Recommendation: Contact a qualified professional. 6.1.2 V. Appliances: A. Dishwashers - Improper Installation Installed crooked/loose under countertop. Make repairs as necessary. Recommendation: Contact a qualified professional. 6.4.1 V. Appliances: D. Ranges, Cooktops, and Ovens - Oven Overperforming Oven temp (set at 350 F.) must perform within 25 degrees of set temp. Make calibration to thermostat or repairs as necessary. Recommendation: Contact a qualified professional. 6.4.2 V. Appliances: D. Ranges, Cooktops, and Ovens - Range Not Fastened Range was not fastened to the floor. Make repairs as necessary. Recommendation: Contact a qualified handyman. 6.4.3 V. Appliances: D. Ranges, Cooktops, and Ovens - Worn/Damaged Cooktop Make repairs as necessary. Recommendation: Contact a qualified professional. 6.6.1 V. Appliances: F. Mechanical Exhaust Vents and Bathroom Heaters - Damaged/Noisy Exhaust Vent Repair/replace noisy damaged vent and or motor. Make repairs as necessary. Recommendation: Contact a qualified professional. 6.7.1 V. Appliances: G. Garage Door Operators - Garage Door Opener(s) Not Working Unable to test system. Seek further investigation and make all repairs. Recommendation: Contact a qualified professional. 6.8.1 V. Appliances: H. Dryer Exhaust Systems - Clean Dryer Exhaust System Recommend cleaning dryer vent ductwork on a regular basis. The exterior termination dampers or louvers should be checked occasionally for proper open & close functioning. Warning please be advised excessive lint buildup could be a fire hazard! Recommendation: Contact a qualified professional. | 78 | 13 | 0
215 Roan Spring | 78258 | 3471 |  | 2002 | https://app.spectora.com/reports/5b9ecaf1-1b7d-4953-9685-62d573a5d103?access=eyJhbGciOiJIUzI1NiJ9.eyJpZCI6Nzg2ODUzOSwiZXhwIjoxNzM1Nzk3NTk5fQ.aYLzSVHrLpokoWyV-mmt5bkly1G3Lb-aXPtFxNWsfGI&ignoreClientComplete=true | https://cdn.spectora.com/reports/images/5b9/eca/f1-/original/cover.jpg?1734975565 | 2.1.1 I. Structural Systems: A. Foundations - Corner Pop / Wedge Cracks Corner popping found at one or more areas. This normally tends to be a non- structural issue when it does occur unless or until either the concrete of the foundation corner starts to deteriorate extensively, or the bottom of the corner brick or stone is exposed excessively or if there is cracking in the above masonry and / or mortar joints above the brick lug of the foundation. It cannot be determined at this point to what extent the wedge crack will progress to, or what affect it will have on other areas around it. Recommendation: Contact a qualified professional. 2.1.2 I. Structural Systems: A. Foundations - Concrete/Asphalt - Damages Present Cracks and/or settling materials present at time of inspection. Monitor and make repairs as necessary. Recommendation: Contact a qualified professional. 2.1.3 I. Structural Systems: A. Foundations - Sidewalk/Driveway Expansion Joints Replace organic materials (wood) in sidewalk/driveway expansion joints with proper elements resistant materials. Make repairs as necessary. Recommendation: Contact a qualified professional. 2.2.1 I. Structural Systems: B. Grading and Drainage - Grading - Improper Drainage Proper drainage away from the foundation may be needed at various areas. Drainage/slope away from the foundation at all grading areas should be maintained at a minimum 5% slope for 10 feet (6”). 2% slope needed at first 10’ from foundation of hard surfaces (Drives, walks, etc). Balanced moisture mainte0ce around all perimeter areas of a slab foundation is recommended to prevent unbalanced moisture and/ or excessive dry out that will contribute to unneeded foundation settlement, movement that may affect the entire structure. Water standing or running alongside a foundation after rains or from watering (sprinklers) can cause differential settlement of a foundation. If soil grading is such that water runs alongside a foundation during rains, the water will run under the edge of the foundation and soften or carry away soil that is supporting the foundation. Recommendation: Contact a qualified professional. 2.2.2 I. Structural Systems: B. Grading and Drainage - Grading - Improper Clearance Distance from the finished grade to walls, materials and/or weep holes are insufficient. When the grade is too close to materials water damage and infestations are likely to take place. Seek minimum 6in clearance from soil to weep holes and/or wall materials. Monitor and make repairs as necessary. Recommendation: Contact a qualified professional. 2.3.1 I. Structural Systems: C. Roof Covering Materials - Flashings - Maintain Caulking Maintain caulking on all exposed nail heads and/or joints to prevent water entry. Caulking is not an ideal form of waterproofing for more than an occasional plumbing boot nail head and is a temporary fix. Monitor and make repairs as necessary. Recommendation: Contact a qualified professional. 2.3.2 I. Structural Systems: C. Roof Covering Materials - Kick Out Flashing - Missing Kick out diverter flashing missing/not installed at one or more locations. Recommendation: Contact a qualified professional. 2.3.3 I. Structural Systems: C. Roof Covering Materials - Vents/Flashings - Damaged Seek further investigation and make all repairs. Recommendation: Contact a qualified professional. 2.4.1 I. Structural Systems: D. Roof Structures and Attics - Insulation - Pest Damage Insulation appears to have been damaged by pests. Trails present where rodents traffic. Close up all attic accesses at roofing/soffit connections. Review the link below to learn more. https://youtube.com/shorts/DiaGqJlaJ2s?si=Hi52gl0kzCAaO-AV Roughly 80% of homes we inspect have this condition of rodent accesses and presence of rodents in the attic. Recommendation: Contact a qualified insulation contractor. 2.4.2 I. Structural Systems: D. Roof Structures and Attics - Rodents - Accesses Present Voids present in dwelling that allow for easy access into attic for rodents. Close up all attic accesses and include all connections at soffit/roofing to prevent rodent entry. Recommendation: Contact a qualified professional. 2.4.3 I. Structural Systems: D. Roof Structures and Attics - Decking - Sagging (Pre-Owned Home) Areas of roof present that are showing signs of sagging or raised decking. This is a common occurrence at most homes. Monitor and make repairs as necessary. Recommendation: Contact a qualified roofing professional. 2.4.4 I. Structural Systems: D. Roof Structures and Attics - Insulation - Attic Ladder Baffles Missing Install baffle around attic ladder to keep insulation in attic.. Remove any damaged insulation, investigate all areas, and install additional insulation to reach R-38 value. Recommendation: Contact a qualified insulation contractor. 2.4.5 I. Structural Systems: D. Roof Structures and Attics - Insulation - Insufficient Depth/Missing Insulation depth may be inadequate in some areas of attic and/or walls. Remove any damaged insulation, investigate all areas, and install additional insulation to reach R-38 value. Recommendation: Contact a qualified insulation contractor. 2.4.6 I. Structural Systems: D. Roof Structures and Attics - Decking - Damaged/Previous Repairs Present Monitor and make repairs as necessary. Recommendation: Contact a qualified professional. 2.5.1 I. Structural Systems: E. Walls (Interior and Exterior) - Interior Cracks - Minor Cracking was observed in drywall with previous repairs. Make repairs as necessary. Recommendation: Contact a qualified drywall contractor. 2.5.2 I. Structural Systems: E. Walls (Interior and Exterior) - Interior - Wallboard Damaged/Previous Repairs Make repairs as necessary. Recommendation: Contact a qualified professional. 2.5.3 I. Structural Systems: E. Walls (Interior and Exterior) - Grout - Damaged Grout cracking and/or damaged, likely due to improper materials or setting time. Cracks in wall near wet areas (showers, tubs) can provide a way for water to enter wall cavity. Monitor and make repairs as necessary. Recommendation: Contact a qualified professional. 2.5.4 I. Structural Systems: E. Walls (Interior and Exterior) - Exterior Cracks - Minor Minor cracking was observed in exterior wall(s). Monitor and make repairs as necessary. Recommendation: Recommended DIY Project 2.5.5 I. Structural Systems: E. Walls (Interior and Exterior) - Exterior Mortar Cracking Cracking at mortar joints present. Mortar has very little sheer strength and cracks relatively easily when stress is introduced. Large mortar joints are also more susceptible to cracking. Recommend using sanded silicone grout after removing all loose materials. Monitor and make repairs as necessary. Recommendation: Recommended DIY Project 2.5.6 I. Structural Systems: E. Walls (Interior and Exterior) - Wallboard Damages/Voids Cracks and/or damage present at exterior wallboard and/or gaps present between materials. Caulking and in some cases with large gaps, flashings can be used to make repairs. Seek further investigation of all walls and make all repairs. Recommendation: Contact a qualified professional. 2.5.7 I. Structural Systems: E. Walls (Interior and Exterior) - Facia/Trim Damages Present Caulk and secure all damaged wood trim and materials. Make replacements as necessary. Recommendation: Contact a qualified professional. 2.5.8 I. Structural Systems: E. Walls (Interior and Exterior) - Parging - Damaged/Missing Parging is a skim coat type trowel on substance made typically of 30% portland cement and 70% sand. This material is used primarily to cover imperfections in the slab wall. Make repairs as necessary. Recommendation: Contact a qualified professional. 2.5.9 I. Structural Systems: E. Walls (Interior and Exterior) - Lintels - Rusted Lintels without paint rust much faster than painted lintels. Wire brush and paint all rusted lintels and/or lintels missing paint. Monitor and make repairs as necessary. Recommendation: Contact a qualified professional. 2.6.1 I. Structural Systems: F. Ceilings and Floors - Ceiling - Minor Damage Minor damage or deterioration to the ceiling was visible at the time of the inspection. Monitor and make repairs as necessary. Recommendation: Contact a qualified drywall contractor. 2.6.2 I. Structural Systems: F. Ceilings and Floors - Flooring - Not Level Section(s) of flooring not level. Areas present where beam(s) can be felt raised or lowered under foot. Monitor and make repairs as necessary. Recommendation: Contact a qualified professional. 2.6.3 I. Structural Systems: F. Ceilings and Floors - Flooring - Decking Squeaking Decking under flooring squeaking. This is a common occurrence for this age of home. Monitor and make repairs as necessary Recommendation: Contact a qualified professional. 2.6.4 I. Structural Systems: F. Ceilings and Floors - Flooring - Tiles Cracked/Loose one or more tiles showing cracks or deflection when tapped. Make repairs as necessary. Recommendation: Contact a qualified professional. 2.7.1 I. Structural Systems: G. Doors (Interior and Exterior) - Door - Out of Square Door out of square. Seek further investigation of all doors and make all repairs. Recommendation: Contact a qualified professional. 2.7.2 I. Structural Systems: G. Doors (Interior and Exterior) - Door Not Flush With Trim Door(s) warped and not flush when closed. Make repairs as necessary. Recommendation: Contact a qualified professional. 2.7.3 I. Structural Systems: G. Doors (Interior and Exterior) - Improper Installation Doors out of square, improperly gapped at casings, ghosting open, and/or not latching throughout house. Likely due to improper installation or damaged hinges/hardware. Make repairs as necessary. Recommendation: Contact a qualified professional. 2.7.4 I. Structural Systems: G. Doors (Interior and Exterior) - Door Hardware - Not Latching Door doesn't latch properly. Make repairs as necessary. Recommendation: Contact a qualified handyman. 2.7.5 I. Structural Systems: G. Doors (Interior and Exterior) - Door Hardware - Damaged/Missing Make repairs as necessary. Recommendation: Contact a qualified professional. 2.8.1 I. Structural Systems: H. Windows - Windows Difficult To Open/Close One or more windows were difficult to open/close and may have spring damages. Make all repairs as necessary. Recommendation: Contact a qualified professional. 2.9.1 I. Structural Systems: I. Stairways (Interior and Exterior) - Handrail Missing/Damaged Handrail must be gripable and extend to bottom tread. Make repairs as necessary. Recommendation: Contact a qualified handyman. 2.9.2 I. Structural Systems: I. Stairways (Interior and Exterior) - Riser Heights Improper Riser heights are not uniform. This can cause a tripping hazard. Make repairs as necessary. Recommendation: Contact a qualified professional. 2.9.3 I. Structural Systems: I. Stairways (Interior and Exterior) - Stair Treads Noisy Make repairs as necessary. Recommendation: Contact a qualified professional. 2.10.1 I. Structural Systems: J. Fireplaces and Chimneys - Water Damages and Rust Present Rust present at chimney components likely due to a leaking/missing chimney cap, spark arrestor, flashings or other void. Make repairs as necessary. Recommendation: Contact a qualified professional. 2.10.2 I. Structural Systems: J. Fireplaces and Chimneys - Flashings - Waterproofing/Repairs Needed Improve water proofing at chimney chase and/or cap. Flush mount flashings and previous repairs may be present that allow water to enter structure. Review all flashings to determine if other flashings have been properly installed. Make repairs as necessary. Recommendation: Contact a qualified professional. 2.10.3 I. Structural Systems: J. Fireplaces and Chimneys - Access Door Damaged/Missing Make repairs as necessary. Recommendation: Contact a qualified professional. 2.12.1 I. Structural Systems: L. Other - Cabinets Damaged Cabinets doors, bottoms (water damage), and/or drawers/knobs are damaged. Make all repairs as necessary. Recommendation: Contact a qualified professional. 2.12.2 I. Structural Systems: L. Other - Cabinet Doors Out Of Square/Damaged Monitor and make repairs as necessary. Recommendation: Contact a qualified professional. 3.1.1 II. Electrical Systems: A. Service Entrance and Panels - Panel - Damaged Make repairs as necessary. Recommendation: Contact a qualified electrical contractor. 3.1.2 II. Electrical Systems: A. Service Entrance and Panels - Wiring - Circuit Deficiencies Seek review of panel wiring practices and make all repairs. Seek further investigation of all wiring and make all repairs. Recommendation: Contact a qualified professional. 3.2.1 II. Electrical Systems: B. Branch Circuits, Connected Devices, and Fixtures - Fixture: Fan Wobbly/Damaged Make repairs as necessary. Recommendation: Contact a qualified professional. 3.2.2 II. Electrical Systems: B. Branch Circuits, Connected Devices, and Fixtures - Receptacles: Loose Receptacle(s) loose in wall, seek further investigation of all receptacles and make all repairs. Recommendation: Contact a qualified electrical contractor. 3.2.3 II. Electrical Systems: B. Branch Circuits, Connected Devices, and Fixtures - Receptacles: Not Powered/Missing Make all repairs as necessary. Recommendation: Contact a qualified electrical contractor. 3.2.4 II. Electrical Systems: B. Branch Circuits, Connected Devices, and Fixtures - Switches: Purpose Not Determined What does this switch operate? One or more switches did not operate. Seek further investigation and make all repairs. Recommendation: Contact a qualified electrical contractor. 3.2.5 II. Electrical Systems: B. Branch Circuits, Connected Devices, and Fixtures - Switches: Installed Improperly One or more switches are installed improperly. Make repairs as necessary. Recommendation: Contact a qualified electrical contractor. 3.2.6 II. Electrical Systems: B. Branch Circuits, Connected Devices, and Fixtures - Fixtures: Light(s) Inoperable One or more lighting fixtures were inoperable. This may be due to a bad bulb or some other unknown condition. This condition should be further evaluated and corrected as necessary. Recommendation: Contact a qualified electrical contractor. 3.2.7 II. Electrical Systems: B. Branch Circuits, Connected Devices, and Fixtures - Fixtures: Loose/ Not Flush Fixture was observed to be loose / not flush with drywall. Make repairs as necessary. Recommendation: Contact a qualified professional. 4.2.1 III. Heating, Ventilation and Air Conditioning Systems: B. Cooling Equipment - HVAC Damaged Component Make repairs as necessary. Recommendation: Contact a qualified professional. 4.2.2 III. Heating, Ventilation and Air Conditioning Systems: B. Cooling Equipment - Operational Service Life Reached Systems may have reached their useful/intended life span. Seek further investigation by qualified HVAC technician, make all repairs and quote replacements. Recommendation: Contact a qualified heating and cooling contractor 4.2.3 III. Heating, Ventilation and Air Conditioning Systems: B. Cooling Equipment - Water/Debris in Secondary Pan Remove debris from secondary pan under evaporator coil in attic. Debris may cause premature clogging of condensate line. Clean and service condensate line. Monitor and make repairs as necessary. Recommendation: Contact a qualified HVAC professional. 4.2.4 III. Heating, Ventilation and Air Conditioning Systems: B. Cooling Equipment - Condensate Drain - Improper Location Condensate drain line ran to improper location. Recommend qualified technician to run proper drain. Seek further investigation and make necessary repairs. Recommendation: Contact a qualified professional. 4.3.1 III. Heating, Ventilation and Air Conditioning Systems: C. Duct Systems, Chases, and Vents - Return Air System Missing/Insufficient Return air registers were not present in bedrooms, only in common areas. This may result in poor efficiency and discomfort in living spaces. Recommend a qualified HVAC contractor evaluate entire return air system and remedy. HVAC technician to diagnose condensate lines and entire HVAC system while on property to determine if any deficiencies present and make all repairs. Recommendation: Contact a qualified HVAC professional. 5.1.1 IV. Plumbing Systems: A. Plumbing Supply, Distribution Systems, and Fixtures - Supply Pressure Too High Water supply pressure over 80 PSI, seek licensed plumber to investigate plumbing system and make pressure reduction. If a pressure reducing valve is needed and appliances are gas, bladder tanks and/or blowoff valves may be needed at water heater(s). Seek further investigation and make all repairs. Recommendation: Contact a qualified plumbing contractor. 5.1.2 IV. Plumbing Systems: A. Plumbing Supply, Distribution Systems, and Fixtures - Fixture Covered by Soil/Water Seek removal of water/soil so that fixtures may be operated. Unable to determine what type of fixture is installed in box or if a fixture is present. Make repairs as necessary. Recommendation: Contact a qualified professional. 5.1.3 IV. Plumbing Systems: A. Plumbing Supply, Distribution Systems, and Fixtures - Housings/Covers Damaged/Missing Install housing covers and make flush with wall/grade. Make repairs as necessary. Recommendation: Contact a qualified professional. 5.1.4 IV. Plumbing Systems: A. Plumbing Supply, Distribution Systems, and Fixtures - Fixture - Low Water Pressure Make repairs as necessary. Recommendation: Contact a qualified plumbing contractor. 5.1.5 IV. Plumbing Systems: A. Plumbing Supply, Distribution Systems, and Fixtures - Damaged/Missing Fixtures Fixtures missing components or damaged, seek further investigation and make all repairs. Recommendation: Contact a qualified professional. 5.1.6 IV. Plumbing Systems: A. Plumbing Supply, Distribution Systems, and Fixtures - Fixture - Toilet Installed Improperly Toilet(s) are installed improperly (loose). Water leaks are frequently caused by loose toilets. Seek further investigation to determine if leaks and water damage are present and make all repairs. Recommendation: Contact a qualified plumbing contractor. 5.2.1 IV. Plumbing Systems: B. Drains, Wastes, and Vents - Damaged Materials Make repairs as necessary. Recommendation: Contact a qualified professional. 5.2.2 IV. Plumbing Systems: B. Drains, Wastes, and Vents - Main Drain - Standing Water/Debris The drain is dirty and standing water/debris is present. The camera had a difficult time visualizing the drain due to debris. Consider installing a backwater valve, at the street to keep septage from backing up into house from street. Blockages, dirty drain walls, and water present which may render the sewer camera ineffective and unable to uncover deficiencies. Seek plumber to clean out all drains, diagnose by running sewer camera both to house and to main sewer, consider hydrostatic testing, with video documentation and make all repairs. Recommendation: Contact a qualified professional. 5.3.1 IV. Plumbing Systems: C. Water Heating Equipment - Drain Pan/Line Missing Install drain pan under water heater with drain line through exterior wall. Make repairs as necessary. Recommendation: Contact a qualified plumbing contractor. 5.3.2 IV. Plumbing Systems: C. Water Heating Equipment - Rust Present Make repairs as necessary. Recommendation: Contact a qualified professional. 5.5.1 IV. Plumbing Systems: F. Gas Distribution Systems and Gas Appliances - Rusted Gas Supply Please be advised all gas piping should be painted in order to prevent rust and corrosion. High quality rust oleum paint is usually the best for metal, steel or galvanized piping. Make repairs as necessary. Recommendation: Contact a qualified professional. 6.1.1 V. Appliances: A. Dishwashers - Improper Installation Installed crooked/loose under countertop. Make repairs as necessary. Recommendation: Contact a qualified professional. 6.3.1 V. Appliances: C. Range Hood and Exhaust Systems - Exhaust System Missing No exhaust system present to prevent moisture and grease in kitchen area. Recommend qualified contractor install range hood or exhaust system. Here is a resource on choosing a range hood. Recommendation: Contact a qualified professional. 6.4.1 V. Appliances: D. Ranges, Cooktops, and Ovens - Oven Overperforming Oven temp (set at 350 F.) must perform within 25 degrees of set temp. Make calibration to thermostat or repairs as necessary. Recommendation: Contact a qualified professional. 6.5.1 V. Appliances: E. Microwave Ovens - Microwave - Loose Installation Make all repairs as necessary. Recommendation: Contact a qualified professional. 6.6.1 V. Appliances: F. Mechanical Exhaust Vents and Bathroom Heaters - Damaged/Noisy Exhaust Vent Repair/replace noisy damaged vent and or motor. Make repairs as necessary. Recommendation: Contact a qualified professional. 6.7.1 V. Appliances: G. Garage Door Operators - Door/Gaskets Damaged Make repairs as necessary. Recommendation: Contact a qualified professional. 6.8.1 V. Appliances: H. Dryer Exhaust Systems - Clean Dryer Exhaust System Recommend cleaning dryer vent ductwork on a regular basis. The exterior termination dampers or louvers should be checked occasionally for proper open & close functioning. Warning please be advised excessive lint buildup could be a fire hazard! Recommendation: Contact a qualified professional. 6.8.2 V. Appliances: H. Dryer Exhaust Systems - Damaged Dryer Vent Repair damaged dryer vent components. Seek further investigation of vent system and make all repairs. Recommendation: Contact a qualified professional. 7.1.1 VI. Optional Systems: A. Landscape Irrigation (Sprinkler) Systems - Adjust Sprinkler/Improve Head Placement Sprinkler head spraying side of house, concrete flatwork, and/or fencing, improve placement. Make repairs as necessary. Recommendation: Contact a qualified professional. | 72 | 3 | 0

## Sheet1 (hidden)
Report URL | Report Photo
https://app.spectora.com/reports/c860e442-243c-4c65-98ed-86d40247681a?ignoreClientComplete=true
https://app.spectora.com/reports/95f4eae9-3a14-43c8-be00-36d88b9bb60b?ignoreClientComplete=true
https://app.spectora.com/reports/d5aece11-5d2a-4846-ac66-ef2b364f684a?ignoreClientComplete=true
https://app.spectora.com/reports/2b95f742-822a-4656-a0ca-780a8260a408?ignoreClientComplete=true
https://app.spectora.com/reports/11752c13-f1e0-4265-a205-766301a94b83?ignoreClientComplete=true
https://app.spectora.com/reports/a0291568-9b55-4129-8bdf-b3a1d0511623?ignoreClientComplete=true
https://app.spectora.com/reports/14b7da54-9fae-4657-b173-a88f8a968927?ignoreClientComplete=true
https://app.spectora.com/reports/514b09d7-4001-4864-9c99-f70483bf3165?ignoreClientComplete=true
https://app.spectora.com/reports/fcfc132e-2e67-475b-84b0-7673827e05d4?ignoreClientComplete=true
https://app.spectora.com/reports/8b7a684f-cbd0-46af-b627-4a02b008177b?ignoreClientComplete=true
https://app.spectora.com/reports/66106a46-d06a-45ed-a7e3-8eb769470554?ignoreClientComplete=true
https://app.spectora.com/reports/7cc04ff6-ec38-4af8-888a-17592bf4e02c?ignoreClientComplete=true
https://app.spectora.com/reports/cfb7b9c1-50dd-4f02-b204-69e4bdc77e7f?ignoreClientComplete=true
https://app.spectora.com/reports/abbc1583-2e4a-4768-8ac2-abf56c5573df?ignoreClientComplete=true
https://app.spectora.com/reports/8ab512b5-f811-40d0-ab53-9a3328b672e2?ignoreClientComplete=true
https://app.spectora.com/reports/978dd623-5908-42ed-9939-d05502650aeb?ignoreClientComplete=true
https://app.spectora.com/reports/6a9bd708-2dc6-4043-b6bf-61ea56e14721?ignoreClientComplete=true
https://app.spectora.com/reports/8d58d7e6-a478-4d0e-8358-b66c8528c925?ignoreClientComplete=true
https://app.spectora.com/reports/157e14f9-3e97-4a15-be60-09fd5a3f732c?ignoreClientComplete=true
https://app.spectora.com/reports/36cd1941-b2b8-4b01-87a4-16563ec0b52f?ignoreClientComplete=true
https://app.spectora.com/reports/d11c42b6-b80d-4e9e-8642-51db8e64246e?ignoreClientComplete=true
https://app.spectora.com/reports/51d2a63c-d4dc-4063-8fd0-4c4a9e2fd755?ignoreClientComplete=true
https://app.spectora.com/reports/2cc92d9c-4f12-48e7-8c1f-3e85a10319a1?ignoreClientComplete=true
https://app.spectora.com/reports/246545ba-e1d9-4eea-9058-13d79d1d16a3?ignoreClientComplete=true
https://app.spectora.com/reports/ab751d9f-6a4b-4e6a-b900-5375cc4fdc76?ignoreClientComplete=true
https://app.spectora.com/reports/07a36765-fe93-40b3-af82-23057f297b07?ignoreClientComplete=true
https://app.spectora.com/reports/8d85a25f-a1f9-4db0-9ba0-494c0bd5ea48?ignoreClientComplete=true
https://app.spectora.com/reports/2e3f61a0-14d5-42a5-b159-ffb41e381c9c?ignoreClientComplete=true
https://app.spectora.com/reports/1198b586-06cc-4c73-b3da-4ce378154f0b?ignoreClientComplete=true
https://app.spectora.com/reports/e1fc4cd2-1522-48f0-8976-f246a9757e64?ignoreClientComplete=true
https://app.spectora.com/reports/ddb757b0-2d8f-4ff1-841d-8354bb0e37ef?ignoreClientComplete=true
https://app.spectora.com/reports/93e5f771-75b5-49bb-acc7-f3bed463fef9?ignoreClientComplete=true
https://app.spectora.com/reports/9eb6313e-79cd-47e3-8b4e-d7135daca905?ignoreClientComplete=true
https://app.spectora.com/reports/33150055-5534-4e1f-a73f-9549a2dcb4e2?ignoreClientComplete=true
https://app.spectora.com/reports/6c9114e7-485d-4f1a-b15c-265ebe0b92d6?ignoreClientComplete=true
https://app.spectora.com/reports/c836d3eb-2601-4226-9657-2917203ddf85?ignoreClientComplete=true
https://app.spectora.com/reports/a66051d2-0bbd-4d2d-9d2d-3b623fd42b47?ignoreClientComplete=true
https://app.spectora.com/reports/28dd959c-ba19-4f66-ba71-c4890511f680?ignoreClientComplete=true
https://app.spectora.com/reports/03785cbd-aa43-4a93-8341-d1f03ee9ebfe?ignoreClientComplete=true
https://app.spectora.com/reports/45814fb7-f740-413a-9044-753eb6e30290?ignoreClientComplete=true
https://app.spectora.com/reports/ea0c94df-bcb3-4354-ad65-931bcd9c505c?ignoreClientComplete=true
https://app.spectora.com/reports/7c435f88-8494-4a49-b68f-3272b683f876?ignoreClientComplete=true
https://app.spectora.com/reports/ae175784-eea6-4889-abe8-cec096663adb?ignoreClientComplete=true
https://app.spectora.com/reports/2fde14a7-7074-4564-8f17-ffb5132c243e?ignoreClientComplete=true
https://app.spectora.com/reports/0cae578a-63bb-4818-b0c2-f02296a2149e?ignoreClientComplete=true
https://app.spectora.com/reports/a0bdc46f-498b-4dbd-8a1c-e9b845028e39?ignoreClientComplete=true
https://app.spectora.com/reports/e17f28fa-442c-4cdc-b46b-90e279d9df79?ignoreClientComplete=true
https://app.spectora.com/reports/be49066c-ce8c-46bc-a90e-b63cf1ac714f?ignoreClientComplete=true
https://app.spectora.com/reports/66a41d9e-3552-453f-af68-4a5cce6f9aa8?ignoreClientComplete=true
https://app.spectora.com/reports/e27a18fa-316f-492b-a6f2-545eca85d3d1?ignoreClientComplete=true
https://app.spectora.com/reports/fa85620e-737c-4e54-a11b-9975ecbb1029?ignoreClientComplete=true
https://app.spectora.com/reports/9b200996-e13d-4a42-a45f-19c29911d55f?ignoreClientComplete=true
https://app.spectora.com/reports/be384b35-f552-4bdd-9d70-fd25c12ed9c1?ignoreClientComplete=true
https://app.spectora.com/reports/a3d98602-4f10-41e2-bcde-018797b1830f?ignoreClientComplete=true
https://app.spectora.com/reports/709d63ba-6d15-4391-9ae6-21ee0fbc1148?ignoreClientComplete=true
https://app.spectora.com/reports/c260c1d9-4eff-4f98-b15f-b2dd13f863e6?ignoreClientComplete=true
https://app.spectora.com/reports/c4d51211-ae7a-4da1-846f-8e7684a31688?ignoreClientComplete=true
https://app.spectora.com/reports/76ff7dbf-126a-42cc-852a-54d74c6a801c?ignoreClientComplete=true
https://app.spectora.com/reports/f006a95a-9cf7-4003-bae1-ea3be2243190?ignoreClientComplete=true
https://app.spectora.com/reports/8ad36d91-2909-4e6b-adf4-2feb9fa32e6d?ignoreClientComplete=true
https://app.spectora.com/reports/febffbf6-a4fb-4e34-bc0d-e8e4973d44a4?ignoreClientComplete=true
https://app.spectora.com/reports/5f6576da-445b-4c8c-ae5b-8be991cdd0c3?ignoreClientComplete=true
https://app.spectora.com/reports/11e0749a-b9ed-4f67-9a45-56d6f8e13fee?ignoreClientComplete=true
https://app.spectora.com/reports/529407f3-cbd5-43ad-886a-29335faa4319?ignoreClientComplete=true
https://app.spectora.com/reports/2a866b06-f8c1-4424-b580-a8b4e4a2a528?ignoreClientComplete=true
https://app.spectora.com/reports/c0436f68-0f7a-4a2a-b741-d2e3004ca3bd?ignoreClientComplete=true
https://app.spectora.com/reports/95274afe-65c4-4576-ad85-ebfb0e6cd892?ignoreClientComplete=true
https://app.spectora.com/reports/6ef094b3-e8d8-457b-aa2b-fff86d4f89bc?ignoreClientComplete=true
https://app.spectora.com/reports/90eb88ee-ab7d-4eda-bac6-d5b02a6a210a?ignoreClientComplete=true
https://app.spectora.com/reports/b69dd123-ebee-4b4a-8057-8d9053bc6c22?ignoreClientComplete=true
https://app.spectora.com/reports/7f533301-7269-437b-b13d-c7703097edc9?ignoreClientComplete=true
https://app.spectora.com/reports/daab7bc8-5621-4386-b7ef-ebebbd4bde2f?ignoreClientComplete=true
https://app.spectora.com/reports/f196809e-c519-407c-bb90-62ad4b7d7e47?ignoreClientComplete=true
https://app.spectora.com/reports/4e9fd877-77d8-4e00-b8a2-70326604e0ee?ignoreClientComplete=true
https://app.spectora.com/reports/dfe40dbf-8eeb-4063-967a-06065c2ffe65?ignoreClientComplete=true
https://app.spectora.com/reports/a2ade37e-513a-47b1-8149-dba6393d79c2?ignoreClientComplete=true
https://app.spectora.com/reports/976330d0-8dd5-499b-bf47-c0b81afcd4b4?ignoreClientComplete=true
https://app.spectora.com/reports/c3f97396-59eb-4843-809d-3ff37cb33854?ignoreClientComplete=true
https://app.spectora.com/reports/99d1d98a-9b8e-4e78-9736-129db92a2d1c?ignoreClientComplete=true
https://app.spectora.com/reports/7bb34ae4-1e3c-470c-8941-bfa0631327bb?ignoreClientComplete=true
https://app.spectora.com/reports/565cc24d-19e4-4a9a-91d4-26046f324fa0?ignoreClientComplete=true
https://app.spectora.com/reports/1175fa3b-4b44-4a33-abd1-f80569bc4784?ignoreClientComplete=true
https://app.spectora.com/reports/b5273684-7f79-4eff-81a6-4db44c3affe3?ignoreClientComplete=true
https://app.spectora.com/reports/f5431106-6027-43a2-8afb-48a5f16d6f4d?ignoreClientComplete=true
https://app.spectora.com/reports/8c5196fe-33c6-4950-b5b1-029fb3965557?ignoreClientComplete=true
https://app.spectora.com/reports/68c085b7-b34a-4235-bddf-2128e2122e78?ignoreClientComplete=true
https://app.spectora.com/reports/adce9754-5843-46af-aae4-00311c99fc53?ignoreClientComplete=true
https://app.spectora.com/reports/4684ae9b-4dc8-41ef-b89e-2d1af440a72e?ignoreClientComplete=true
https://app.spectora.com/reports/ae595954-5d91-46c7-a244-e3cc73e300b0?ignoreClientComplete=true
https://app.spectora.com/reports/1fd629d0-2b0a-464e-ac33-868bacd63c51?ignoreClientComplete=true
https://app.spectora.com/reports/c4942807-3e14-45f6-a40f-138682111f36?ignoreClientComplete=true
https://app.spectora.com/reports/93cbbc59-06c3-4cc8-a9d2-b3ff2549ef25?ignoreClientComplete=true
https://app.spectora.com/reports/df688a84-528f-4f16-bba9-a8236acd576c?ignoreClientComplete=true
https://app.spectora.com/reports/674a9f0a-1b5e-4d73-baee-19860100e790?ignoreClientComplete=true
https://app.spectora.com/reports/2c11403a-b934-41d1-9774-51178a2f33f8?ignoreClientComplete=true
https://app.spectora.com/reports/f107e262-27e6-490f-9b65-9239f84aed6e?ignoreClientComplete=true
https://app.spectora.com/reports/d9b65561-35ed-4139-a62e-eca6f83a76ab?ignoreClientComplete=true
https://app.spectora.com/reports/0553f337-7193-4e98-b5dd-aa1f106c435e?ignoreClientComplete=true
https://app.spectora.com/reports/8917c79b-6049-41fe-80bf-ff014bab9848?ignoreClientComplete=true
https://app.spectora.com/reports/6a3cc2b2-95d9-4a5c-897a-9944f9304c35?ignoreClientComplete=true
https://app.spectora.com/reports/55f1335b-cdc8-4ae8-8cbf-6aacc215e9ab?ignoreClientComplete=true
https://app.spectora.com/reports/b28f5898-8d4b-4ef2-844a-c88c4d895d46?ignoreClientComplete=true
https://app.spectora.com/reports/af0a1eb0-c2a3-4a00-97d3-9710728bd320?ignoreClientComplete=true
https://app.spectora.com/reports/1c43a8d2-9262-40b2-ad7d-228cad87ed1a?ignoreClientComplete=true
https://app.spectora.com/reports/591cce9c-d509-482b-b059-4e303d0f17fd?ignoreClientComplete=true
https://app.spectora.com/reports/083b8a48-a1d4-45b9-84be-f1337cefed23?ignoreClientComplete=true
https://app.spectora.com/reports/a1510b75-3c5e-451f-8cac-6bb10cc90f4e?ignoreClientComplete=true
https://app.spectora.com/reports/6484ff2b-b61c-4d38-9673-dc9ecad98c0a?ignoreClientComplete=true
https://app.spectora.com/reports/fd6825c8-2cb9-47f5-9488-be2f77adc4c9?ignoreClientComplete=true
https://app.spectora.com/reports/b10b4443-22bf-41c7-adf9-29dabcb2aaf8?ignoreClientComplete=true
https://app.spectora.com/reports/f08c0e81-dbeb-4454-93f1-0d08a17ea2d7?ignoreClientComplete=true
https://app.spectora.com/reports/eb9a69fc-7fb4-42bc-9052-7c9acbeb642d?ignoreClientComplete=true
https://app.spectora.com/reports/592c6555-1812-431d-ab2c-7be11f766939?ignoreClientComplete=true
https://app.spectora.com/reports/fc3bd588-950a-46aa-aae3-dbd641067ae2?ignoreClientComplete=true
https://app.spectora.com/reports/b35870b8-3677-47a2-a9f9-32579420bf2a?ignoreClientComplete=true
https://app.spectora.com/reports/36cb94f9-4a6d-4c2c-b707-1077ca1eb10f?ignoreClientComplete=true
https://app.spectora.com/reports/fdeb41ec-6f32-4b27-8df4-50fa79662040?ignoreClientComplete=true
https://app.spectora.com/reports/e0b7845c-6b57-4842-a96c-5feb4d5b051c?ignoreClientComplete=true
https://app.spectora.com/reports/0ceb82b4-a3df-4a55-8fc1-1b8a9ee72132?ignoreClientComplete=true
https://app.spectora.com/reports/73225f5e-0351-440e-81c8-20b4c7ccad82?ignoreClientComplete=true
https://app.spectora.com/reports/306e6899-247b-4121-8d73-4121a03193dc?ignoreClientComplete=true
https://app.spectora.com/reports/8f5d3fd3-ec2e-4bbe-a85e-532ca6097185?ignoreClientComplete=true
https://app.spectora.com/reports/1c4fbef7-3f5e-4e06-abeb-605190cd2483?ignoreClientComplete=true
https://app.spectora.com/reports/dd659d8c-fdd6-4510-9303-0096c29e72b7?ignoreClientComplete=true
https://app.spectora.com/reports/fc3ca400-4e28-4cd2-a7b8-0ef2866b9375?ignoreClientComplete=true
https://app.spectora.com/reports/0b771910-d337-4573-b567-6aa54aa815e4?ignoreClientComplete=true
https://app.spectora.com/reports/9232defb-091b-4561-aff8-b15fcbc474cf?ignoreClientComplete=true
https://app.spectora.com/reports/61f67a3d-175d-4059-8164-bb83da20fdcd?ignoreClientComplete=true
https://app.spectora.com/reports/ec9e5041-c512-4e39-90ca-ba7c8dba9074?ignoreClientComplete=true
https://app.spectora.com/reports/47dcd71d-2934-4e5c-ae88-299ebed681ee?ignoreClientComplete=true
https://app.spectora.com/reports/97bb6860-39df-4e74-af8d-7debe100b000?ignoreClientComplete=true
https://app.spectora.com/reports/b2c4c4ee-f58d-423d-9b86-0ae27bd800df?ignoreClientComplete=true
https://app.spectora.com/reports/38442842-57b5-46e7-b270-62659f55ca1c?ignoreClientComplete=true
https://app.spectora.com/reports/0b54965a-d4f6-4e51-8372-684de895e605?ignoreClientComplete=true
https://app.spectora.com/reports/8b8b3929-355d-498e-ae6b-4d0ae316decb?ignoreClientComplete=true
https://app.spectora.com/reports/83a0d7e0-44f9-4dd5-9a33-2a22eea3d35a?ignoreClientComplete=true
https://app.spectora.com/reports/dda30c5c-2cf5-4005-a616-1ae617b4324d?ignoreClientComplete=true
https://app.spectora.com/reports/88f8750e-9b80-4f49-a098-549b6c9410c9?ignoreClientComplete=true
https://app.spectora.com/reports/d4e873a4-595f-4191-8db4-bc79fd7c4ef7?ignoreClientComplete=true
https://app.spectora.com/reports/2e508168-5c03-4162-aefa-cea13bd52df3?ignoreClientComplete=true
https://app.spectora.com/reports/325cc111-a90d-4666-9f67-8e14bee89256?ignoreClientComplete=true
https://app.spectora.com/reports/6ee5d8f0-49fe-4aa4-82e3-9d37cf0da7cd?ignoreClientComplete=true
https://app.spectora.com/reports/8fcbe476-0422-4cfa-bdab-2bfb99cbf7ee?ignoreClientComplete=true
https://app.spectora.com/reports/c67b2b1b-28f4-4924-bb50-fa548cf7bc81?ignoreClientComplete=true
https://app.spectora.com/reports/b86bb6c5-0b5d-445c-b29b-b520afacada3?ignoreClientComplete=true
https://app.spectora.com/reports/d3af5c0c-a393-4e6e-8f5a-1fc2187d3f20?ignoreClientComplete=true
https://app.spectora.com/reports/e68ad2f4-0e25-4824-8ae1-86d2bcb50e39?ignoreClientComplete=true
https://app.spectora.com/reports/cdc97c07-40ff-43e8-b96c-cb5f42603a17?ignoreClientComplete=true
https://app.spectora.com/reports/e442105d-ab4b-4621-862b-96571798e72d?ignoreClientComplete=true
https://app.spectora.com/reports/2687f184-ed2f-4fc2-b220-6b3710174661?ignoreClientComplete=true
https://app.spectora.com/reports/372c17b9-2b34-4213-8e36-72dc6227cf81?ignoreClientComplete=true
https://app.spectora.com/reports/d3fc6bed-1468-4c2d-a105-2191853f356d?ignoreClientComplete=true
https://app.spectora.com/reports/417475bb-c0ca-4195-8f3a-25d705521a91?ignoreClientComplete=true
https://app.spectora.com/reports/6a14b0e4-3551-4cc7-876f-9ea22616d6f4?ignoreClientComplete=true
https://app.spectora.com/reports/9db7d8b8-a574-495f-881e-67437c02e3a7?ignoreClientComplete=true
https://app.spectora.com/reports/c67b2b1b-28f4-4924-bb50-fa548cf7bc81?ignoreClientComplete=true
https://app.spectora.com/reports/413f0066-db08-4677-9935-71c7e5a0d70c?ignoreClientComplete=true
https://app.spectora.com/reports/67b55601-640b-4293-8ae1-84e53af2a6d2?ignoreClientComplete=true
https://app.spectora.com/reports/aaadc0cc-81a1-4711-92c2-002615000665?ignoreClientComplete=true
https://app.spectora.com/reports/cb26ffad-3881-4ad0-96bf-473955e9f278?ignoreClientComplete=true
https://app.spectora.com/reports/f9cf2551-e8c6-4e27-9390-3231f7918707?ignoreClientComplete=true
https://app.spectora.com/reports/f441b104-f17d-43eb-aff2-18781fbbe166?ignoreClientComplete=true
https://app.spectora.com/reports/09720950-cbb0-4e1a-ba4d-b0f96f862d14?ignoreClientComplete=true
https://app.spectora.com/reports/e702be12-e86a-4b55-a3a3-2b46d1b0e63f?ignoreClientComplete=true
https://app.spectora.com/reports/bfc41185-fab3-4168-88b6-358be21de7e2?ignoreClientComplete=true
https://app.spectora.com/reports/23a6425c-4a69-4aec-95cc-469b435b8651?ignoreClientComplete=true
https://app.spectora.com/reports/ecab3a54-09d2-4aec-82a6-b240a5f58da5?ignoreClientComplete=true
https://app.spectora.com/reports/9af86594-9b8b-44b7-9ca8-afd8dd77a282?ignoreClientComplete=true
https://app.spectora.com/reports/3968a40e-1af7-4012-9eea-633b62ef66b3?ignoreClientComplete=true
https://app.spectora.com/reports/9a37d425-6b3b-417c-83a8-76f57bbd2e57?ignoreClientComplete=true
https://app.spectora.com/reports/82e2d297-f15a-4178-b017-a924500fcf90?ignoreClientComplete=true
https://app.spectora.com/reports/2e67d37b-90d6-4edd-bb15-e549334b4cb3?ignoreClientComplete=true
https://app.spectora.com/reports/a4e43436-74be-4620-8d0b-4c1b0b21d545?ignoreClientComplete=true
https://app.spectora.com/reports/20faf1c2-1575-4f49-9a8f-f76cac6e2199?ignoreClientComplete=true
https://app.spectora.com/reports/84c8b307-27a2-4e74-a2d5-4dabe1f1fafe?ignoreClientComplete=true
https://app.spectora.com/reports/0b606484-286f-4b9a-b143-6c60b0cd88a1?ignoreClientComplete=true
https://app.spectora.com/reports/c905197c-016c-4afc-97fa-fefe006c8ae3?ignoreClientComplete=true
https://app.spectora.com/reports/d6bba724-6c8e-4705-8288-a76c74612015?ignoreClientComplete=true
https://app.spectora.com/reports/0c5a7305-4639-4a32-a5ec-f3c356f3ce43?ignoreClientComplete=true
https://app.spectora.com/reports/7eea82bf-9927-40a6-a492-5bbefd7d05a3?ignoreClientComplete=true
https://app.spectora.com/reports/17ecab58-1314-4a7e-86c1-bfa54cf74c5b?ignoreClientComplete=true
https://app.spectora.com/reports/471b8df0-4f16-487b-a6f3-98c200090463?ignoreClientComplete=true
https://app.spectora.com/reports/9c5f0e4d-3003-4777-9534-7c2b6df46294?ignoreClientComplete=true
https://app.spectora.com/reports/908409da-a969-4022-9a6e-3bc39e2b8d15?ignoreClientComplete=true
https://app.spectora.com/reports/ee61d5e0-2b00-4f5b-b981-b9f44d3fdef0?ignoreClientComplete=true
https://app.spectora.com/reports/0d357f52-ecd2-4aa7-8971-dbe144a0dd91?ignoreClientComplete=true
https://app.spectora.com/reports/9cfda489-9a34-4c3a-b0b4-dfcf0eb07bd8?ignoreClientComplete=true
https://app.spectora.com/reports/45b925eb-193b-4a73-81ac-285bbdf7377c?ignoreClientComplete=true
https://app.spectora.com/reports/16aa0093-979b-479f-89c1-23dbe288d684?ignoreClientComplete=true
https://app.spectora.com/reports/13a302db-47fa-4127-89f1-a93cfbe12d07?ignoreClientComplete=true
https://app.spectora.com/reports/f3235eaa-b403-426e-86eb-4cbc57dc58db?ignoreClientComplete=true
https://app.spectora.com/reports/1ffddb5b-da90-4a38-98a9-be3cc59ff0a6?ignoreClientComplete=true
https://app.spectora.com/reports/533be9d6-de4f-4ad2-aa54-b30819b8c58d?ignoreClientComplete=true
https://app.spectora.com/reports/d2405d07-b135-4a35-a91a-ceb7ebe83200?ignoreClientComplete=true
https://app.spectora.com/reports/5052d600-dd5d-4fea-bc3a-39449bb1960a?ignoreClientComplete=true
https://app.spectora.com/reports/15d8b133-0e6f-49e5-b6b7-b7a6a6aec61b?ignoreClientComplete=true
https://app.spectora.com/reports/140661f5-1d26-4724-9aec-381fc4a80b91?ignoreClientComplete=true
https://app.spectora.com/reports/ce165b9e-df85-467d-b07d-50ed44b83b41?ignoreClientComplete=true
https://app.spectora.com/reports/f89ebe78-8e73-40cc-9709-8883794b643b?ignoreClientComplete=true
https://app.spectora.com/reports/8adcab1a-bdd9-4233-b133-84b352762c26?ignoreClientComplete=true
https://app.spectora.com/reports/a334a33c-d153-4ffa-9592-1903deb9d11f?ignoreClientComplete=true
https://app.spectora.com/reports/23c7da6c-619d-42db-823d-2d682ef80aaa?ignoreClientComplete=true
https://app.spectora.com/reports/bddba120-d8a7-4724-93d0-047a3b78cb40?ignoreClientComplete=true
https://app.spectora.com/reports/47ba0fe6-bc9f-4b79-b7f3-dd9145493eed?ignoreClientComplete=true
https://app.spectora.com/reports/899fc1e7-c930-45d9-a02f-f6ccea115b34?ignoreClientComplete=true
https://app.spectora.com/reports/9e74e48a-5cd5-44c1-be0b-4ce3ceaf8db7?ignoreClientComplete=true
https://app.spectora.com/reports/88c09285-840b-4255-b8cf-28799283e447?ignoreClientComplete=true
https://app.spectora.com/reports/189a0ffb-1aab-439a-aed2-e8b96cd29bed?ignoreClientComplete=true
https://app.spectora.com/reports/e7559bf9-e294-404d-8d79-ec95119ab6fd?ignoreClientComplete=true
https://app.spectora.com/reports/af650e99-3da4-4b32-8f61-413b74b88b32?ignoreClientComplete=true
https://app.spectora.com/reports/1e53c4ff-ea5e-447f-8d65-e1f4a4eea060?ignoreClientComplete=true
https://app.spectora.com/reports/8a35b8a4-69fc-40e8-8344-0bba0d762683?ignoreClientComplete=true
https://app.spectora.com/reports/776556d7-6d66-465d-a7d4-8f2ec43dc562?ignoreClientComplete=true
https://app.spectora.com/reports/4af72fdc-901a-424c-85de-a07b65a94088?ignoreClientComplete=true
https://app.spectora.com/reports/9acdaa3a-5d30-4cf0-ba61-d12cb5415c57?ignoreClientComplete=true
https://app.spectora.com/reports/a96a74a8-6f34-4f8e-b999-d847a254326f?ignoreClientComplete=true
https://app.spectora.com/reports/6673e2be-8820-46f8-b610-dc84c30cdfbf?ignoreClientComplete=true
https://app.spectora.com/reports/f43d937f-ee0f-40a2-afc4-f8cc6d783223?ignoreClientComplete=true
https://app.spectora.com/reports/c0d8bec0-7d44-4165-b8e4-255afc0055cd?ignoreClientComplete=true
https://app.spectora.com/reports/09165fee-6946-4b2b-ad0f-f382fcccefd8?ignoreClientComplete=true
https://app.spectora.com/reports/8060af90-b874-45cd-956f-19218cd7870d?ignoreClientComplete=true
https://app.spectora.com/reports/a1dcf106-062e-47e5-9e61-daa90a77ad7f?ignoreClientComplete=true
https://app.spectora.com/reports/64ad1ac6-19d6-40b2-ba01-676fa9f03245?ignoreClientComplete=true
https://app.spectora.com/reports/3fd6e81d-aa98-4082-a33e-09bcc01cd016?ignoreClientComplete=true
https://app.spectora.com/reports/b6db8260-a692-4b3a-8c27-0b47e065f8c3?ignoreClientComplete=true
https://app.spectora.com/reports/a6221114-8c12-4a8e-93a4-44472d8e2796?ignoreClientComplete=true
https://app.spectora.com/reports/f86368d8-2446-4f0c-815f-b3340bb98ac2?ignoreClientComplete=true
https://app.spectora.com/reports/e4d04023-fe85-4a1b-9c1f-b9c1a145f0f5?ignoreClientComplete=true
https://app.spectora.com/reports/92ee61a9-f974-40ec-88cf-4aa0802e64ab?ignoreClientComplete=true
https://app.spectora.com/reports/1da67bfd-3ad6-4150-b0c7-ea916883fdfc?ignoreClientComplete=true
https://app.spectora.com/reports/8c531f73-8ab4-4973-a80c-dec6857a6994?ignoreClientComplete=true
https://app.spectora.com/reports/40723ea1-b98d-4234-8d0e-0530247200bf?ignoreClientComplete=true
https://app.spectora.com/reports/ad3e7571-d9e7-4fd2-80f1-b932fa5fdcaf?ignoreClientComplete=true
https://app.spectora.com/reports/b339d7b8-add8-4dff-ac52-6ccf328e09f6?ignoreClientComplete=true
https://app.spectora.com/reports/fb80a3a3-b2ac-4acf-9c7e-173242c6a540?ignoreClientComplete=true
https://app.spectora.com/reports/9e07fe67-9d38-4955-8dd9-f1e621c6a19a?ignoreClientComplete=true
https://app.spectora.com/reports/d48dc5e1-84be-43d9-a213-91c2bb2dbcb8?ignoreClientComplete=true
https://app.spectora.com/reports/240f8cbd-5613-4ae0-a217-48d6a6231266?ignoreClientComplete=true
https://app.spectora.com/reports/f58ea5a9-a54b-48bc-828d-93bb8b813c31?ignoreClientComplete=true
https://app.spectora.com/reports/f81600a2-1d7b-4304-8672-05e09a22d665?ignoreClientComplete=true
https://app.spectora.com/reports/978bc451-fc76-4812-b354-35575732869c?ignoreClientComplete=true
https://app.spectora.com/reports/1ded4b24-b353-45ee-b5b2-73fc9c922c92?ignoreClientComplete=true
https://app.spectora.com/reports/fc69035c-cb7c-4c28-9a9a-055026b3dd1e?ignoreClientComplete=true
https://app.spectora.com/reports/0f11beea-90b9-4233-abd3-6dcb53c099cf?ignoreClientComplete=true
https://app.spectora.com/reports/09befe32-1b0f-4134-9fe1-b73e28e2a894?ignoreClientComplete=true
https://app.spectora.com/reports/96eba6dd-5c8d-42db-af07-fb844d42b56e?ignoreClientComplete=true
https://app.spectora.com/reports/ee5c0710-cdbf-429d-948a-1af4dab4a905?ignoreClientComplete=true
https://app.spectora.com/reports/c968d9bb-c227-4b0e-88f3-87b6efa53fc0?ignoreClientComplete=true
https://app.spectora.com/reports/2a4af080-b54c-429a-8202-355c6aaffecb?ignoreClientComplete=true
https://app.spectora.com/reports/8b394297-7ba0-43d8-8b27-43ef1d7a6f0c?ignoreClientComplete=true
https://app.spectora.com/reports/157e82e7-82e5-4ae3-ae2e-a47b1a680b24?ignoreClientComplete=true
https://app.spectora.com/reports/0daf1e7f-dcdc-4960-8376-9abb072a3db4?ignoreClientComplete=true
https://app.spectora.com/reports/d5b530ed-e926-4469-8087-74b7166b4627?ignoreClientComplete=true
https://app.spectora.com/reports/c353d9d4-eaa0-4843-96aa-be72417d19db?ignoreClientComplete=true
https://app.spectora.com/reports/5aa14b18-70ba-4c0f-916c-197bca0eb69f?ignoreClientComplete=true
https://app.spectora.com/reports/d3b6a6ea-4ece-4270-8ab3-b5e7f729c41b?ignoreClientComplete=true
https://app.spectora.com/reports/3d67fd13-1eec-4248-b3b5-f8666a843ea8?ignoreClientComplete=true
https://app.spectora.com/reports/4a8f58d0-343e-48fe-b142-5dcb771ce4c9?ignoreClientComplete=true
https://app.spectora.com/reports/9dd99939-0f67-4683-8437-f19b38e3b652?ignoreClientComplete=true
https://app.spectora.com/reports/8f5e4e45-f3cb-45eb-9e05-3f00c7877866?ignoreClientComplete=true
https://app.spectora.com/reports/8070ae2e-2853-4015-811b-b61bc6967e03?ignoreClientComplete=true
https://app.spectora.com/reports/acf469c5-fb69-4b22-b617-94075433dd72?ignoreClientComplete=true
https://app.spectora.com/reports/d0495d89-a2ca-4b9d-854e-1fc279a94e5e?ignoreClientComplete=true
https://app.spectora.com/reports/be6a2e28-5fd2-4967-b8f0-6f09080d0093?ignoreClientComplete=true
https://app.spectora.com/reports/7997b207-0bbe-4634-95cf-96f1bb08e893?ignoreClientComplete=true
https://app.spectora.com/reports/0481ee31-802c-412b-a04c-3b006c59d05e?ignoreClientComplete=true
https://app.spectora.com/reports/e3c32878-bd16-4def-b87c-961d4e3ab049?ignoreClientComplete=true
https://app.spectora.com/v/reports/b4d1be1a-f269-46dc-afab-489b4dcf040a?ignoreClientComplete=true
https://app.spectora.com/reports/f0710fb3-fa22-46e0-8a51-8ad82e195d44?ignoreClientComplete=true
https://app.spectora.com/reports/8a08e34d-e8e2-4123-94fd-4f0e6a6d490e?ignoreClientComplete=true
https://app.spectora.com/reports/489ee2ed-a331-46d7-a8dd-b757172abef2?ignoreClientComplete=true
https://app.spectora.com/v/reports/f944026c-847a-4e24-b8b0-a44d29003042?ignoreClientComplete=true
https://app.spectora.com/reports/9c344b78-4df8-4079-80b3-60193588b6b2?ignoreClientComplete=true
https://app.spectora.com/reports/1444981c-2300-47b4-93ac-c79447b8876c?ignoreClientComplete=true
https://app.spectora.com/reports/49c1d57e-d6ca-41fb-aaed-7e6afadfb192?ignoreClientComplete=true
https://app.spectora.com/reports/77ceefec-e5c7-4b57-8dcb-ea81115a7772?ignoreClientComplete=true
https://app.spectora.com/v/reports/01e3d8d6-da17-46be-ba34-46a4cd6f1745?ignoreClientComplete=true
https://app.spectora.com/v/reports/8c2d1cf7-662c-414b-b5bb-b06bcaa06744?ignoreClientComplete=true
https://app.spectora.com/reports/3ac41ec6-0e0a-4318-b493-cc8995399b5d?ignoreClientComplete=true
https://app.spectora.com/reports/4e4dfb2c-0745-4ee9-8f1c-8133120fd418?ignoreClientComplete=true
https://app.spectora.com/reports/4355b9cb-49ff-476a-b19b-b3c11ec56ad9?ignoreClientComplete=true
https://app.spectora.com/reports/49843e10-eba5-444c-a542-c475538ca52d?ignoreClientComplete=true
https://app.spectora.com/reports/1737df64-edf0-4163-b1af-209f85e3484e?ignoreClientComplete=true
https://app.spectora.com/reports/26974086-4ed4-4b51-b348-8bea27004ce8?ignoreClientComplete=true
https://app.spectora.com/reports/3f7636e6-b34e-41ea-8fa5-ef7b76b0909d?ignoreClientComplete=true
https://app.spectora.com/reports/52c96d54-3353-4c38-83d9-69a0403ea4cc?ignoreClientComplete=true
https://app.spectora.com/reports/aaa3b016-37fa-41ac-85c8-7118bd0afb4a?ignoreClientComplete=true
https://app.spectora.com/reports/fb019102-8dfc-443e-9ff4-a3fdaa52b7a5?ignoreClientComplete=true
https://app.spectora.com/reports/8869e4a9-faa6-4b13-b1f5-4ae1a2d47fab?ignoreClientComplete=true
https://app.spectora.com/reports/b998089c-33ae-4267-bc98-637eaeb4fadb?ignoreClientComplete=true
https://app.spectora.com/reports/504dd913-ed7b-49b6-b3c7-21dadc7c4913?ignoreClientComplete=true
https://app.spectora.com/reports/6b7ba7a7-d14b-4d5f-8ed9-d558f5add3d5?ignoreClientComplete=true
https://app.spectora.com/report/2ac7c18f-c937-436e-82ee-780a79312862/editor
https://app.spectora.com/reports/0530cc31-b428-4e52-8b88-82f8fe7a78df?ignoreClientComplete=true
https://app.spectora.com/v/reports/0a089bb2-9378-4a9f-9b49-cb7f08dde9f1?ignoreClientComplete=true
https://app.spectora.com/reports/0948a398-51e4-48c5-9131-ac6b49d9dfa0?ignoreClientComplete=true
https://app.spectora.com/reports/27df1d1c-8bce-4e3b-865c-28a05737e1e9?ignoreClientComplete=true
https://app.spectora.com/reports/917ea22c-66c2-4652-aae8-3344a66bfa77?ignoreClientComplete=true
https://app.spectora.com/reports/2331155a-e6ae-4858-962a-31e31e333a63?ignoreClientComplete=true
https://app.spectora.com/reports/90773bf8-11ca-43d0-b64d-e3de9ff12ef6?ignoreClientComplete=true
https://app.spectora.com/reports/eebf9817-0510-4482-9b8b-06bf5d839885?ignoreClientComplete=true
https://app.spectora.com/v/reports/8858fad0-1aee-445b-afd0-c510759c8b6c?ignoreClientComplete=true
https://app.spectora.com/reports/2e8fe4fa-43b2-4286-b8b1-18810a295b92?ignoreClientComplete=true
https://app.spectora.com/reports/fcb0ae12-0e66-4f38-86bd-c02573e50743?ignoreClientComplete=true
https://app.spectora.com/reports/1fc18a62-89cc-4a45-ba5a-54d863e66bf4?ignoreClientComplete=true
https://app.spectora.com/reports/5d3780aa-7fc9-48d8-9d34-7f52eab05215?ignoreClientComplete=true
https://app.spectora.com/reports/658dfb97-b96b-4937-8327-79ead658c788?ignoreClientComplete=true
https://app.spectora.com/reports/080c7078-6389-47b3-844f-57383fb30d78?ignoreClientComplete=true
https://app.spectora.com/v/reports/03ccf9e5-1a47-4d05-8e93-ed8c28b3a932?ignoreClientComplete=true
https://app.spectora.com/reports/09c58607-4309-4e32-a05c-cd2d4ebe3f70?ignoreClientComplete=true
https://app.spectora.com/reports/67b791c7-4120-46b7-a7a8-dc457a3f097a?ignoreClientComplete=true
https://app.spectora.com/reports/4d0c33ac-bdf4-41a2-bf5e-f40f6273bc8a?ignoreClientComplete=true
https://app.spectora.com/reports/4e78c374-46b3-4319-a3de-417be5d4d3cd?ignoreClientComplete=true
https://app.spectora.com/reports/dfb5ff06-80c7-41b9-9bfc-ff9ec58908e8?ignoreClientComplete=true
https://app.spectora.com/v/reports/9e0ca5a8-807c-461b-9e7e-fd35973e2a92?ignoreClientComplete=true
https://app.spectora.com/reports/a1cfda41-8e51-47fc-a386-f967d90772d7?ignoreClientComplete=true
https://app.spectora.com/reports/11511ae3-2e12-4320-a909-fa42b1fa9223?ignoreClientComplete=true
https://app.spectora.com/reports/75d84f17-1f46-4efb-9c51-460d07e5e740?ignoreClientComplete=true
https://app.spectora.com/reports/6b7c0d4c-3f5b-4576-ad84-f7791e833259?ignoreClientComplete=true
https://app.spectora.com/reports/4516c962-0f63-45da-abb4-5fec56130755?ignoreClientComplete=true
https://app.spectora.com/reports/8de37db0-309b-480b-aae2-1a2443317337?ignoreClientComplete=true
https://app.spectora.com/reports/9b8c61ec-6b71-427c-a2ad-35d43c36e60c?ignoreClientComplete=true
https://app.spectora.com/reports/c85d2983-942b-4f0f-a446-549f7a46668e?ignoreClientComplete=true
https://app.spectora.com/reports/93886854-7d10-4720-b42f-7932539ee33f?ignoreClientComplete=true
https://app.spectora.com/reports/ced05502-9337-4ade-a21b-f19c148b4cdd?ignoreClientComplete=true
https://app.spectora.com/reports/8103b50d-019d-406c-8882-d5e78811c29f?ignoreClientComplete=true
https://app.spectora.com/reports/ea6dd118-fcdf-4436-b126-8e1a032ad795?ignoreClientComplete=true
https://app.spectora.com/reports/bcf5b7d0-ef35-4d04-8134-5e34da5c732f?ignoreClientComplete=true
https://app.spectora.com/reports/5caa1b49-e561-484b-8ecd-27ca0e68bbaf?ignoreClientComplete=true
https://app.spectora.com/reports/71b5a40c-327f-4ad8-9813-30d425868128?ignoreClientComplete=true
https://app.spectora.com/reports/c4d4943f-536c-401a-9105-527eb0b97745?ignoreClientComplete=true
https://app.spectora.com/reports/c9d5888d-8bdd-44e3-9143-9bf9d7bd4e6c?ignoreClientComplete=true
https://app.spectora.com/reports/18013fbe-8887-473a-8ac8-969941f470c4?ignoreClientComplete=true
https://app.spectora.com/reports/0df0adf1-5804-4e93-b1a3-8e800c4cc613?ignoreClientComplete=true
https://app.spectora.com/reports/c3919c7e-3a9d-40bf-b709-fed57a37299b?ignoreClientComplete=true
https://app.spectora.com/reports/e2ed4c57-5834-4bbc-889e-ebd9762de632?ignoreClientComplete=true
https://app.spectora.com/reports/82434db0-3490-45e3-ac16-7cd975b527d7?ignoreClientComplete=true
https://app.spectora.com/reports/b87304e3-1ef0-4f40-a9f5-76ba9c617d33?ignoreClientComplete=true
https://app.spectora.com/reports/ada77391-0407-4ee5-956f-4621c9f1890c?ignoreClientComplete=true
https://app.spectora.com/reports/31b42f50-b230-4b27-9343-58e8d6fa7c21?ignoreClientComplete=true
https://app.spectora.com/reports/f7526d9b-5660-4365-9a75-2a08c255bed0?ignoreClientComplete=true
https://app.spectora.com/reports/391dcc67-5e2c-4e6d-a83a-1b9160e44d3c?ignoreClientComplete=true
https://app.spectora.com/reports/778edb2c-6fdc-41dd-b21a-9e2146c14725?ignoreClientComplete=true
https://app.spectora.com/reports/4785619d-dafa-4e61-bd0c-c490942db2e1?ignoreClientComplete=true
https://app.spectora.com/reports/9e24ade0-cee2-4531-9275-cf652cdf4d11?ignoreClientComplete=true
https://app.spectora.com/reports/a6881f25-cb71-47a5-afb5-d4d495ced596?ignoreClientComplete=true
https://app.spectora.com/reports/28ea601f-0f9e-4bae-a4fb-2b591ff15a97?ignoreClientComplete=true
https://app.spectora.com/reports/0729f3e6-bc41-46a6-b339-332c2f4f0c4d?ignoreClientComplete=true
https://app.spectora.com/reports/4ab111ab-f254-4c17-900a-6106d5fecdc3?ignoreClientComplete=true
https://app.spectora.com/reports/0e91d629-003c-4ece-8568-67de3c6d3abd?ignoreClientComplete=true
https://app.spectora.com/reports/83df98af-1979-4b28-be89-d50d7c9fdc25?ignoreClientComplete=true
https://app.spectora.com/reports/15926882-1907-453e-87b3-c462f39ca905?ignoreClientComplete=true
https://app.spectora.com/reports/7e48b0e7-ce5f-4ba3-9918-bfc85d9f7758?ignoreClientComplete=true
https://app.spectora.com/reports/2a5b754e-6be0-4738-8428-13cfa84f3627?ignoreClientComplete=true
https://app.spectora.com/reports/2cbfc16f-f71e-4e01-851e-ebde8fc8b42f?ignoreClientComplete=true
https://app.spectora.com/reports/b74da969-d9cb-4aa5-8f2d-b53f6646cc26?ignoreClientComplete=true
https://app.spectora.com/v/reports/f9cfbce1-33bf-4578-ad1a-37e02f0593af?ignoreClientComplete=true
https://app.spectora.com/reports/ef4961bd-2b02-46e6-b088-a7214fe71cb4?ignoreClientComplete=true
https://app.spectora.com/reports/7b373b22-625b-4527-9f9f-5d73c1fa0226?ignoreClientComplete=true
https://app.spectora.com/v/reports/87755abd-0df4-4822-b768-ed7df7ac52f8?ignoreClientComplete=true
https://app.spectora.com/reports/7140c658-a49d-4f26-ae8c-b848255c1910?ignoreClientComplete=true
https://app.spectora.com/reports/98f70350-4a63-45a9-a086-9e49823994c5?ignoreClientComplete=true
https://app.spectora.com/reports/518cf4d3-5b58-40ec-871c-d524ab00f420?ignoreClientComplete=true
https://app.spectora.com/reports/d5099c58-dcbc-4336-a6c1-89f6c4bc75b6?ignoreClientComplete=true
https://app.spectora.com/reports/bb664bbd-da2e-4996-a5be-937444211a06?ignoreClientComplete=true
https://app.spectora.com/reports/61cc1e12-81df-4371-8cfb-b95ea1291b29?ignoreClientComplete=true
https://app.spectora.com/reports/1820c1c8-607e-4a62-a57f-9ff84012ac5c?ignoreClientComplete=true
https://app.spectora.com/reports/4e3957f3-7ed0-4555-94ef-5e2a784edaed?ignoreClientComplete=true
https://app.spectora.com/reports/6d9e3098-7775-4999-a007-0a2d1d039226?ignoreClientComplete=true
https://app.spectora.com/reports/a7471e12-49a8-437c-8ebb-00faf96d3efe?ignoreClientComplete=true
https://app.spectora.com/reports/4bdf0312-09d2-44cf-bdf7-0b92d472e7b7?ignoreClientComplete=true
https://app.spectora.com/v/reports/cf438ec9-5ea0-42de-ab0f-b230a43aca4c?ignoreClientComplete=true
https://app.spectora.com/reports/1dde4669-5bed-4f69-9a3d-e5371445a383?ignoreClientComplete=true
https://app.spectora.com/reports/24e00332-1227-4cdc-ae87-0df226b8f88c?ignoreClientComplete=true
https://app.spectora.com/reports/b1bb99ca-3e13-43c7-99ff-6881f3b916e9?ignoreClientComplete=true
https://app.spectora.com/reports/a48a0425-6f28-4167-bc84-2d1ec87f0602?ignoreClientComplete=true
https://app.spectora.com/reports/ea5d7b93-01b7-4eb8-9cb2-a533ef04b0d4?ignoreClientComplete=true
https://app.spectora.com/v/reports/e3f163a2-099e-4f3e-b1b8-76e917b926b7?ignoreClientComplete=true
https://app.spectora.com/reports/28515573-3aa8-43aa-a45e-9e0f7c41008c?ignoreClientComplete=true
https://app.spectora.com/reports/b4ba3af0-1cd6-44d9-b185-2b7445a3674d?ignoreClientComplete=true
https://app.spectora.com/v/reports/f4394790-0c74-4dea-a202-cebd41a846c0?ignoreClientComplete=true
https://app.spectora.com/reports/acf68112-1ada-4584-aeba-02f3207b68bd?ignoreClientComplete=true
https://app.spectora.com/v/reports/eeb38271-da2e-4126-9c84-d4be68c0ad4c?ignoreClientComplete=true
https://app.spectora.com/v/reports/25c15baf-99ad-4b57-ba1e-b8c008209141?ignoreClientComplete=true
https://app.spectora.com/v/reports/45604732-1d44-4669-a390-77012126fe93?ignoreClientComplete=true
https://app.spectora.com/v/reports/4e9b755e-e58f-461c-a31b-1c86b7523627?ignoreClientComplete=true
https://app.spectora.com/reports/a1282506-ba08-411c-8a97-34b40cfaa187?ignoreClientComplete=true
https://app.spectora.com/reports/a7415740-4d36-492f-b805-972aa0a208ed?ignoreClientComplete=true
https://app.spectora.com/v/reports/e3fd7382-11c8-4b5f-a1ad-e1ea58624548?ignoreClientComplete=true
https://app.spectora.com/reports/7e0b29c6-3ac3-4f4b-b5e0-0812e5c16cf3?ignoreClientComplete=true
https://app.spectora.com/reports/396c15a0-45c0-4b62-b982-c022615ce91a?ignoreClientComplete=true
https://app.spectora.com/reports/2efd08fd-c134-417a-bcf9-d8c8c3099faf?ignoreClientComplete=true
https://app.spectora.com/reports/dfe03c95-54be-4dd4-b847-809b90705172?ignoreClientComplete=true
https://app.spectora.com/reports/188fc38e-3d31-4d25-8cf4-018375dbd3de?ignoreClientComplete=true
https://app.spectora.com/reports/c567d4d2-b2f4-45d3-9e25-01dc350b1af1?ignoreClientComplete=true
https://app.spectora.com/reports/0a7b6eff-649e-4ee6-9a12-ed372b659d1f?ignoreClientComplete=true
https://app.spectora.com/v/reports/a9f92c92-7db9-4444-9126-5a4a41b8dd4a?ignoreClientComplete=true
https://app.spectora.com/reports/b476f198-a4a4-4ac8-b232-210345d7fe0b?ignoreClientComplete=true
https://app.spectora.com/reports/968a433a-ec1e-4d13-8d82-29e0a8440c26?ignoreClientComplete=true
https://app.spectora.com/reports/fa2c1f6b-993f-4d8d-a4fc-751d2d674da7?ignoreClientComplete=true
https://app.spectora.com/reports/ad1f52c5-7f7b-410a-95f7-2220886ae5f3?ignoreClientComplete=true
https://app.spectora.com/v/reports/9fad2082-448a-47ac-8374-6357cc065c98?ignoreClientComplete=true
https://app.spectora.com/reports/bfec41b2-ee72-4b25-8304-91fc459144ab?ignoreClientComplete=true
https://app.spectora.com/reports/50fd26df-698a-452a-8774-2b53e98873dd?ignoreClientComplete=true
https://app.spectora.com/reports/e2c77e2c-eecd-45c0-9433-bc15fd268a9e?ignoreClientComplete=true
https://app.spectora.com/reports/200ad5e5-34fa-42df-918c-0513ddf5cd4e?ignoreClientComplete=true
https://app.spectora.com/reports/6bb5fed5-59cc-40f6-845f-2c05433ffda8?ignoreClientComplete=true
https://app.spectora.com/reports/fe5f3f1a-70ca-43cb-be68-9e152efced75?ignoreClientComplete=true
https://app.spectora.com/v/reports/8f7eb6b6-9d11-4353-ac07-03ff72668448?ignoreClientComplete=true
https://app.spectora.com/reports/bfba7791-7ef8-417c-bdf6-0940e2edbbfa?ignoreClientComplete=true
https://app.spectora.com/reports/270c2d08-6b35-40b1-b8ed-79644d5ca1a2?ignoreClientComplete=true
https://app.spectora.com/reports/1a7b9280-3f81-4567-accb-7dae3f20a3ee?ignoreClientComplete=true
https://app.spectora.com/reports/c1657aa0-1507-47cd-a49f-9d3cd3e64d29?ignoreClientComplete=true
https://app.spectora.com/reports/2062a98b-eacb-4398-8257-8312289bda2e?ignoreClientComplete=true
https://app.spectora.com/reports/5ecf13d8-0d1d-4a47-8456-6784a43b7478?ignoreClientComplete=true
https://app.spectora.com/reports/94aa9c8a-ee0e-45c2-b70e-f21f8914f55c?ignoreClientComplete=true
https://app.spectora.com/reports/463fa72e-67cf-4d93-acb7-0cf834b88d78?ignoreClientComplete=true
https://app.spectora.com/v/reports/687cf871-9e5c-4eda-a34b-e52d096ca17d?ignoreClientComplete=true
https://app.spectora.com/reports/b397c541-367e-4c13-bc2d-2fc0c0103abd?ignoreClientComplete=true
https://app.spectora.com/reports/3529e46b-8517-4328-a071-db5dda6f99ea?ignoreClientComplete=true
https://app.spectora.com/reports/09552f38-a450-46d3-bbda-e6d5e124bf3b?ignoreClientComplete=true
https://app.spectora.com/reports/d0f6d9d8-ead1-4762-887d-f31f8001da06?ignoreClientComplete=true
https://app.spectora.com/reports/fe438395-0c9d-41a0-b075-94e0af5c0a33?ignoreClientComplete=true
https://app.spectora.com/v/reports/36d28402-1050-4cb9-a0d7-904da7ba2c06?ignoreClientComplete=true
https://app.spectora.com/v/reports/767959ac-58c9-46a4-8af1-5d30296468da?ignoreClientComplete=true
https://app.spectora.com/v/reports/d2e95890-d84a-46c0-a1ce-3ba85871f5f5?ignoreClientComplete=true
https://app.spectora.com/reports/a17c79e6-488e-4034-b195-4f880a814ec9?ignoreClientComplete=true
https://app.spectora.com/v/reports/b19be331-1326-479a-a747-f0ca2968bd83?ignoreClientComplete=true
https://app.spectora.com/v/reports/1c70fbf7-dbab-481e-92e0-f2aa3c65ceda?ignoreClientComplete=true
https://app.spectora.com/reports/8335ae7c-5a86-4de6-b32a-5ba3cc756454?ignoreClientComplete=true
https://app.spectora.com/reports/e99ba8ee-ce99-4a05-b4a8-030b11b9a933?ignoreClientComplete=true
https://app.spectora.com/reports/fec30467-1e96-4d13-8810-0765b6b5d60a?ignoreClientComplete=true
https://app.spectora.com/reports/57ae5be8-1d45-47c8-9fb4-b0e3c4b5efa6?ignoreClientComplete=true
https://app.spectora.com/reports/fec30467-1e96-4d13-8810-0765b6b5d60a?ignoreClientComplete=true
https://app.spectora.com/v/reports/bf0d6379-b7f0-40f2-9e60-6fb5cf1eb620?ignoreClientComplete=true
https://app.spectora.com/v/reports/724f16fd-b3b1-4ed5-81fc-f81008041b42?ignoreClientComplete=true
https://app.spectora.com/reports/f6cc2c31-3c10-465b-80d4-0f9f2cf69f28?ignoreClientComplete=true
https://app.spectora.com/reports/99c92a6f-f889-43d4-9a05-6631ff78382f?ignoreClientComplete=true
https://app.spectora.com/reports/d983d221-dbfa-4528-90bd-61eef576a424?ignoreClientComplete=true
https://app.spectora.com/reports/3c19781f-ddd2-46dd-9e48-d24e183f2f65?ignoreClientComplete=true
https://app.spectora.com/reports/d813e236-6117-4839-80c9-dd9324427a44?ignoreClientComplete=true
https://app.spectora.com/reports/940618fb-ce9a-4fcf-adf3-732c17673c7c?ignoreClientComplete=true
https://app.spectora.com/reports/9108745f-c3f4-49d5-879f-83bb643a7782?ignoreClientComplete=true
https://app.spectora.com/reports/7092f358-dd7b-4132-a383-666149380225?ignoreClientComplete=true
https://app.spectora.com/v/reports/14d13743-b8bd-4d63-bb2a-01e54b9a9080?ignoreClientComplete=true
https://app.spectora.com/reports/52d0ba60-7390-419d-bbe0-f6aa20ab64ca?ignoreClientComplete=true
https://app.spectora.com/reports/1be7bb9e-cc4b-4ef4-ab7b-96b681036451?ignoreClientComplete=true
https://app.spectora.com/reports/37d01fd1-ed4f-46a1-98db-ce854e93ac11?ignoreClientComplete=true
https://app.spectora.com/v/reports/8ed2ff28-3fcb-424f-8395-d52819c7ec99?ignoreClientComplete=true
https://app.spectora.com/v/reports/d867dee3-d1a1-41ab-8641-11e4af2fe542?ignoreClientComplete=true
https://app.spectora.com/v/reports/1b171200-2b72-46ff-ba6d-df75036e7d5a?ignoreClientComplete=true
https://app.spectora.com/reports/c199742f-6620-446c-8c7b-c38249c6d9d3?ignoreClientComplete=true
https://app.spectora.com/reports/9e1afa2d-4cdb-4a31-aaf6-c0a4fad260ed?ignoreClientComplete=true
https://app.spectora.com/v/reports/9a05722d-86a0-484b-a47b-d86403a7ee3c?ignoreClientComplete=true
https://app.spectora.com/reports/cdf04c91-28ad-4fd9-acce-3da5a339c6b2?ignoreClientComplete=true
https://app.spectora.com/v/reports/a5489c9e-c831-41c4-b147-806a687eb977?ignoreClientComplete=true
https://app.spectora.com/reports/646a4054-2e06-4bfa-8665-bd97aaf3b00d?ignoreClientComplete=true
https://app.spectora.com/v/reports/e2c6bfd0-cb48-463c-bd92-f66a7e05496f?ignoreClientComplete=true
https://app.spectora.com/v/reports/bf41868b-9e7b-42b5-8275-814543712f29?ignoreClientComplete=true
https://app.spectora.com/v/reports/b209883b-ef8f-4b5a-977f-e118391e9e10?ignoreClientComplete=true
https://app.spectora.com/reports/122e79b5-15fd-4ec0-af08-b39024124097?ignoreClientComplete=true
https://app.spectora.com/reports/9d0c4329-0ca9-4954-a0c6-7ca927056f81?ignoreClientComplete=true
https://app.spectora.com/v/reports/5da288d7-b162-449c-868b-3a26c790f107?ignoreClientComplete=true
https://app.spectora.com/reports/52d4e942-455d-4bdc-a0af-0c495bf55458?ignoreClientComplete=true
https://app.spectora.com/reports/d24e506c-7873-44ad-98a0-0a4036906f6c?ignoreClientComplete=true
https://app.spectora.com/v/reports/14c4e211-6cee-4066-b707-a85346a3bd1a?ignoreClientComplete=true
https://app.spectora.com/reports/947dc7fd-3f91-4bb2-9cc9-5e001f373347?ignoreClientComplete=true
https://app.spectora.com/reports/cec0bff5-fac2-4f1f-881f-e1fe302b0d91?ignoreClientComplete=true
https://app.spectora.com/v/reports/23fc2dad-b4d0-4b4c-bd0f-77c57b0a176f?ignoreClientComplete=true
https://app.spectora.com/v/reports/f37df620-6103-4855-a9aa-cac8971c0de5?ignoreClientComplete=true
https://app.spectora.com/v/reports/9857de19-7ae1-43cf-8a38-3b1994444377?ignoreClientComplete=true
https://app.spectora.com/reports/131cf2f0-a944-435d-b5bc-4a29c65264ec?ignoreClientComplete=true
https://app.spectora.com/reports/d705d9aa-704a-48d6-81ed-ee0e10330c68?ignoreClientComplete=true
https://app.spectora.com/v/reports/139277b2-6a7f-4c7c-af34-deb09f7a0801?ignoreClientComplete=true
https://app.spectora.com/v/reports/bf4e082d-9f37-44c1-86b9-bb981a8db7e7?ignoreClientComplete=true
https://app.spectora.com/reports/eb082ae8-0d17-4717-9414-149e2a25124c?ignoreClientComplete=true
https://app.spectora.com/reports/f33b5797-0df4-4704-97c1-f8f4efa48de6?ignoreClientComplete=true
https://app.spectora.com/reports/6b6da811-5caf-4b06-a5c2-b749e3598684?ignoreClientComplete=true
https://app.spectora.com/reports/e8912b54-8ceb-43e1-9162-d5d4dc6f3cb1?ignoreClientComplete=true
https://app.spectora.com/reports/2f9c9677-bf0d-4ff0-bf5c-7e47c57f11ec?ignoreClientComplete=true
https://app.spectora.com/reports/bea1a230-660a-49f9-8975-3f78b75d70d4?ignoreClientComplete=true
https://app.spectora.com/reports/0f28ee7c-0228-46d3-bc05-7d237312a214?ignoreClientComplete=true
https://app.spectora.com/v/reports/4ef2fdb1-4624-45b2-8ecc-92c930c187ac?ignoreClientComplete=true
https://app.spectora.com/reports/939d6d37-56ab-4817-a33e-96ee8ff77965?ignoreClientComplete=true
https://app.spectora.com/reports/7d8d92b0-2795-4c6b-a4c2-3343e440f486?ignoreClientComplete=true
https://app.spectora.com/reports/83406f59-053d-49d5-b9d7-0ddd00140b89?ignoreClientComplete=true
https://app.spectora.com/reports/887b1877-0dce-4a3a-ba9d-cea4c3388ba5?ignoreClientComplete=true
https://app.spectora.com/v/reports/03f32856-0af5-4db9-b62d-78a54ac8e50e?ignoreClientComplete=true
https://app.spectora.com/v/reports/17c4dc5c-0181-4e97-a0ee-6d598d6d2a81?ignoreClientComplete=true
https://app.spectora.com/v/reports/1cb70be5-e3ad-4dc9-b875-50ef0c2aee1a?ignoreClientComplete=true
https://app.spectora.com/v/reports/a5edb111-3500-44db-afd3-1aacd5edd9dd?ignoreClientComplete=true
https://app.spectora.com/v/reports/7b259cb9-9878-4598-83fb-cbda5005a105?ignoreClientComplete=true
https://app.spectora.com/reports/e42379ca-7a66-483e-a95b-67f1a0893668?ignoreClientComplete=true
https://app.spectora.com/reports/311537ba-70f5-4e4f-9398-f243c2563654?ignoreClientComplete=true
https://app.spectora.com/v/reports/cf64b1e6-f6db-4e44-b349-a01fbe04b199?ignoreClientComplete=true
https://app.spectora.com/reports/4a2f1ce5-46e9-48e5-a0b7-4867708eb436?ignoreClientComplete=true
https://app.spectora.com/reports/db02135d-d7c7-4a13-a320-3cf97089a1fd?ignoreClientComplete=true
https://app.spectora.com/v/reports/e800615a-83f1-4d38-8e5d-c9e5045837d1?ignoreClientComplete=true
https://app.spectora.com/reports/f559ea65-d544-47f4-8187-5821634e1559?ignoreClientComplete=true
https://app.spectora.com/reports/4f014d6f-6f9c-4848-bc32-4e255f16b852?ignoreClientComplete=true
https://app.spectora.com/reports/d8e3e90b-f4f7-4269-b64d-438ea18f0e2e?ignoreClientComplete=true
https://app.spectora.com/v/reports/de008f78-1b79-43a1-aaa5-4fc5dcb09b43?ignoreClientComplete=true
https://app.spectora.com/v/reports/f4645703-be7e-498a-883c-9c650c0e9748?ignoreClientComplete=true
https://app.spectora.com/v/reports/188662d6-ab51-4ab9-98af-afe0c6c758a7?ignoreClientComplete=true
https://app.spectora.com/v/reports/0d3ca3d7-5cb7-4439-b362-a336f0ffb842?ignoreClientComplete=true
https://app.spectora.com/reports/4ca8fa0b-d299-488a-9fed-e624368c4dba?ignoreClientComplete=true
https://app.spectora.com/v/reports/2c1c4652-4051-415c-8bdf-e58c9d506e66?ignoreClientComplete=true
https://app.spectora.com/reports/3c015ae2-8127-4ef2-b85e-f13ff35a6a2c?ignoreClientComplete=true
https://app.spectora.com/reports/f4b9f5a7-cd15-405a-98af-a711b2e8aa32?ignoreClientComplete=true
https://app.spectora.com/v/reports/65337b0b-5409-4083-82c4-c8f2b16a4055?ignoreClientComplete=true
https://app.spectora.com/reports/3f911446-5872-4878-bb73-a9a3e2d4302e?ignoreClientComplete=true
https://app.spectora.com/reports/53d972ed-8bdd-4d1f-8180-0e6c1d5ad917?ignoreClientComplete=true
https://app.spectora.com/reports/3b955ed9-b35f-4969-b418-397b08969170?ignoreClientComplete=true
https://app.spectora.com/v/reports/83089525-cc4f-4619-89ff-a9595de280a8?ignoreClientComplete=true
https://app.spectora.com/v/reports/129940d1-a788-421c-b2f4-2019f1b8fb6a?ignoreClientComplete=true
https://app.spectora.com/reports/ca02ce45-c25c-4ea1-9086-6f4f33a492c5?ignoreClientComplete=true
https://app.spectora.com/v/reports/a33143a8-58e6-438a-9900-c180b317b04c?ignoreClientComplete=true
https://app.spectora.com/reports/eb79c3d1-50f7-4a37-9d6f-5d5d635aed33?ignoreClientComplete=true
https://app.spectora.com/v/reports/3bdb8529-8684-45a4-8cfb-4eec38ad50c4?ignoreClientComplete=true
https://app.spectora.com/v/reports/d551d690-be95-43fd-8bf1-e66f09bb9ac5?ignoreClientComplete=true
https://app.spectora.com/reports/810e543f-4e31-4942-88d2-15ec017ed31b?ignoreClientComplete=true
https://app.spectora.com/v/reports/ac609f0d-0fc5-45d5-a8e5-394c63bf1eac?ignoreClientComplete=true
https://app.spectora.com/reports/a2ba263f-6dc3-4bf4-a81c-fecbef7d1090?ignoreClientComplete=true
https://app.spectora.com/v/reports/3ae6182f-4ce5-4030-9f9d-98fd58fb3685?ignoreClientComplete=true
https://app.spectora.com/reports/1ac05670-cc7b-4831-874e-86dde90fecba?ignoreClientComplete=true
https://app.spectora.com/v/reports/fe819900-6e4b-4974-b2d0-f87452f6a122?ignoreClientComplete=true
https://app.spectora.com/v/reports/4d2fce0b-6853-4dc5-a3f6-f651814968ea?ignoreClientComplete=true
https://app.spectora.com/reports/521a40a6-00bd-4f21-a271-e5e3a3ee372d?ignoreClientComplete=true
https://app.spectora.com/reports/3d16b52e-1e15-48c1-8134-3822170435e5?ignoreClientComplete=true
https://app.spectora.com/reports/900a937d-9be2-451f-8ba1-fa26dec6f6c7?ignoreClientComplete=true
https://app.spectora.com/v/reports/b6397417-ddf0-43fc-a545-742ce84323a8?ignoreClientComplete=true
https://app.spectora.com/v/reports/2a765b7f-eff4-48ce-ad8b-99be2ce6df38?ignoreClientComplete=true
https://app.spectora.com/v/reports/5e6f5965-84a6-4338-97c2-b243a5a2d32a?ignoreClientComplete=true
https://app.spectora.com/reports/f98c0c60-329f-4665-8ce9-9f2b319b103f?ignoreClientComplete=true
https://app.spectora.com/reports/0b5b0139-5034-44e3-ae5b-de8448cfc0c9?ignoreClientComplete=true
https://app.spectora.com/reports/2126e426-a1a7-404f-b908-588c3514d452?ignoreClientComplete=true
https://app.spectora.com/reports/b218290d-cabe-4520-8a65-5343f8d76c1b?ignoreClientComplete=true
https://app.spectora.com/v/reports/ea304a8d-cdb6-40b8-af84-7fb01053705c?ignoreClientComplete=true
https://app.spectora.com/reports/578082fa-306f-4b5d-a258-f88761ac908c?ignoreClientComplete=true
https://app.spectora.com/v/reports/e7012518-3abf-42a8-94cc-eee2e094bde1?ignoreClientComplete=true
https://app.spectora.com/reports/21dd8dd8-1b58-43ad-b3d7-a3ff219afb09?ignoreClientComplete=true
https://app.spectora.com/v/reports/50e8886f-fcf2-4b95-9b82-4a5a350902f6?ignoreClientComplete=true
https://app.spectora.com/v/reports/b2f77fe4-d423-4c7f-9682-70a326caf974?ignoreClientComplete=true
https://app.spectora.com/reports/5a7f8bf9-f55e-49e8-b330-2a3e31fd041b?ignoreClientComplete=true
https://app.spectora.com/reports/f3a3a99a-8add-4405-8f4c-69ef149ca1cb?ignoreClientComplete=true
https://app.spectora.com/v/reports/d0da81bc-5fb8-42dc-aae0-49f0ca889540?ignoreClientComplete=true
https://app.spectora.com/reports/e98ae2fa-7fb2-4251-ae4b-c78ea24562c8?ignoreClientComplete=true
https://app.spectora.com/reports/56d4d1d5-98aa-4794-abcb-61281081fe34?ignoreClientComplete=true
https://app.spectora.com/v/reports/ff258e43-71e4-4557-854f-68605b9e8f34?ignoreClientComplete=true
https://app.spectora.com/reports/3b10109b-0853-45d6-b23a-d38578dfe869?ignoreClientComplete=true
https://app.spectora.com/v/reports/b6549c4e-fc70-43b9-9119-b66b57756a80?ignoreClientComplete=true
https://app.spectora.com/v/reports/07a128ce-21e4-40ed-bf2e-f4d285794827?ignoreClientComplete=true
https://app.spectora.com/v/reports/f2d075bf-50e3-44d7-9442-6d25bedef31f?ignoreClientComplete=true
https://app.spectora.com/v/reports/e100c0f8-96f2-4f53-b011-55e33c83e0fe?ignoreClientComplete=true
https://app.spectora.com/v/reports/ddedd0cb-ca6c-48be-af2c-4e8a9061e94b?ignoreClientComplete=true
https://app.spectora.com/v/reports/974c39ec-9285-4150-9d4d-fb77dfae56a4?ignoreClientComplete=true
https://app.spectora.com/v/reports/48de4f51-02d5-4c72-ba63-60437f1f24cb?ignoreClientComplete=true
https://app.spectora.com/v/reports/520718e6-8b5f-46a8-9fcf-bfe7b77600b1?ignoreClientComplete=true
https://app.spectora.com/v/reports/7f07b023-fd80-4d06-86f7-3247ae7f188e?ignoreClientComplete=true
https://app.spectora.com/v/reports/b31d8de3-9770-436f-8893-3df5983878a6?ignoreClientComplete=true
https://app.spectora.com/v/reports/db325daf-4112-4879-8c8e-c713a8d337da?ignoreClientComplete=true
https://app.spectora.com/reports/7ad6acc3-5793-49fb-a64a-3d61dc375e92?ignoreClientComplete=true
https://app.spectora.com/v/reports/40aa0d24-072d-431a-ae71-e402c3415226?ignoreClientComplete=true
https://app.spectora.com/reports/e42f8d2c-6e9a-4c17-a80a-32f13479b7f1?ignoreClientComplete=true
https://app.spectora.com/reports/881ad5bb-edb1-4223-b4ff-04a76253ad24?ignoreClientComplete=true
https://app.spectora.com/v/reports/8a04d4e0-4002-4ece-b77a-3e3b2d23e5cd?ignoreClientComplete=true
https://app.spectora.com/reports/3afc2784-d656-4d15-971c-0bd374311ef0?ignoreClientComplete=true
https://app.spectora.com/v/reports/bcbc247b-c220-4e26-bb49-9d3a9bc79cec?ignoreClientComplete=true
https://app.spectora.com/reports/93ce9765-f431-4d4d-843f-7e21a5238b73?ignoreClientComplete=true
https://app.spectora.com/v/reports/50f4ad8a-7d71-4404-b2f0-f6dfa235ffcf?ignoreClientComplete=true
https://app.spectora.com/reports/141865cc-5239-4d01-978c-56797b7fb56e?ignoreClientComplete=true
https://app.spectora.com/v/reports/eef7dd2d-a3c5-464b-93b8-95c4ffa88c73?ignoreClientComplete=true
https://app.spectora.com/v/reports/710d21ac-f31a-4a09-9c79-ff9610a6a798?ignoreClientComplete=true
https://app.spectora.com/v/reports/0748ca0d-5bb1-4c7b-b18a-2d28f6e5876d?ignoreClientComplete=true
https://app.spectora.com/v/reports/19a77add-54ba-43fe-9ec1-800491e91da2?ignoreClientComplete=true
https://app.spectora.com/reports/fb18d20a-c449-4c6d-8cc6-b219f042e081?ignoreClientComplete=true
https://app.spectora.com/v/reports/89e59d23-b249-48a4-a4ae-adaeae07decf?ignoreClientComplete=true
https://app.spectora.com/v/reports/b31f03cd-5bf8-4e0d-86cf-9a19e87fa3ba?ignoreClientComplete=true
https://app.spectora.com/reports/40a73f13-8adc-4482-ba2b-3cef92e658ff?ignoreClientComplete=true
https://app.spectora.com/reports/767eb499-bc59-43bc-992d-e0cc19161c2c?ignoreClientComplete=true
https://app.spectora.com/v/reports/4a89c26d-1c2a-415f-ad60-9eb847e7b277?ignoreClientComplete=true
https://app.spectora.com/v/reports/8ce0a5ad-01d2-4617-af5e-19fc11f08444?ignoreClientComplete=true
https://app.spectora.com/reports/288d7459-0231-4df0-8a20-c741347659fa?ignoreClientComplete=true
https://app.spectora.com/reports/e1f65d22-370a-404a-bf9d-d9309167d236?ignoreClientComplete=true
https://app.spectora.com/reports/0a60b92a-b4e1-41de-b603-0d2257ed4221?ignoreClientComplete=true
https://app.spectora.com/reports/77def500-2f6f-46d0-98fc-51a14bd1266b?ignoreClientComplete=true
https://app.spectora.com/reports/a0dc8c93-6307-41db-9a0f-a198b3ec8ab3?ignoreClientComplete=true
https://app.spectora.com/v/reports/45345358-a7b9-4e66-9d7f-1833f01579db?ignoreClientComplete=true
https://app.spectora.com/v/reports/6d9f5503-bc61-49ec-9019-10f7b0d53ef1?ignoreClientComplete=true
https://app.spectora.com/reports/609fd0ac-ac5c-4813-8912-c04d7efa1ad4?ignoreClientComplete=true
https://app.spectora.com/reports/674106a7-b7eb-4fc1-bd98-b28c2ddd58b5?ignoreClientComplete=true
https://app.spectora.com/v/reports/3f8be558-d0ec-40b9-ba53-9ca2e4b1d7c2?ignoreClientComplete=true
https://app.spectora.com/reports/1961c675-de48-431d-bfe2-8403680b769f?ignoreClientComplete=true
https://app.spectora.com/v/reports/2ec31de3-5f61-4ec8-a334-7726b731f3b5?ignoreClientComplete=true
https://app.spectora.com/v/reports/5d98b649-820e-487b-b07e-0b24630d2ea3?ignoreClientComplete=true
https://app.spectora.com/reports/cfc9af7d-067d-4d5a-9606-9e1c8adeea04?ignoreClientComplete=true
https://app.spectora.com/reports/d535a046-13a0-49ab-ae68-bd5ca5e50d67?ignoreClientComplete=true
https://app.spectora.com/reports/866685b1-1360-426d-a47d-6504d20a9649?ignoreClientComplete=true
https://app.spectora.com/v/reports/f6b4607a-8655-435a-8251-74ceecf01df6?ignoreClientComplete=true
https://app.spectora.com/reports/e5431836-cf4c-4370-971d-0db4608f8e48?ignoreClientComplete=true
https://app.spectora.com/reports/f85e9b5e-38c4-4dfd-a43b-a76500a7af70?ignoreClientComplete=true
https://app.spectora.com/reports/6a87e991-0f57-4dfa-98da-22db0d7339ce?ignoreClientComplete=true
https://app.spectora.com/v/reports/b57472a3-528b-49bb-ab7e-b3fc09d5ba41?ignoreClientComplete=true
https://app.spectora.com/reports/ffe77ed3-3fbf-4ff5-9e35-eb5ec181cbf3?ignoreClientComplete=true
https://app.spectora.com/v/reports/d489727f-c290-46d0-b702-c62d92dcf4f0?ignoreClientComplete=true
https://app.spectora.com/v/reports/4d4ffb12-e591-4571-9afd-8a75e6a8fb7f?ignoreClientComplete=true
https://app.spectora.com/v/reports/3727e023-d75b-4634-b615-5fb77c3de2a2?ignoreClientComplete=true
https://app.spectora.com/v/reports/bf9f5a8b-06c4-4a90-b459-a46de393caea?ignoreClientComplete=true
https://app.spectora.com/reports/49ab2f26-5263-44fa-aad9-7e93c6a9d3e7?ignoreClientComplete=true
https://app.spectora.com/reports/3607b577-7321-476b-9cf1-2d73f0c102d6?ignoreClientComplete=true
https://app.spectora.com/reports/b7bfcdb7-38b6-4b2e-a122-08451f0648d8?ignoreClientComplete=true
https://app.spectora.com/reports/4f61a331-074e-470a-9979-e1868a096594?ignoreClientComplete=true
https://app.spectora.com/v/reports/cf9c3e49-e847-4449-bb10-de62ca65af7f?ignoreClientComplete=true
https://app.spectora.com/v/reports/4902948b-3111-4abf-8435-846254987014?ignoreClientComplete=true
https://app.spectora.com/reports/cf9298ff-28bc-4c0b-a752-3f6af425e870?ignoreClientComplete=true
https://app.spectora.com/v/reports/fb07c44b-8a1c-411c-b80e-753d0aa026ab?ignoreClientComplete=true
https://app.spectora.com/reports/9f8e6ca8-d38b-489f-acfb-5fa263eb4c33?ignoreClientComplete=true
https://app.spectora.com/reports/48a3dabf-d482-4830-ac39-9cc1a1fcfbba?ignoreClientComplete=true
https://app.spectora.com/reports/7666129c-cc8a-452e-abc0-2caf6e4f3870?ignoreClientComplete=true
https://app.spectora.com/reports/ed811cc8-2f7b-4b7c-b385-33ae53b8ebe6?ignoreClientComplete=true
https://app.spectora.com/reports/0088cf4b-6f17-4f75-9a64-21e0e10e2e56?ignoreClientComplete=true
https://app.spectora.com/v/reports/ad40dcbe-b8a4-42d6-ac7b-22b9e61fd9b0?ignoreClientComplete=true
https://app.spectora.com/reports/98d593c0-112e-449f-b94d-cff53f22b7b3?ignoreClientComplete=true
https://app.spectora.com/v/reports/bb40b032-7ca9-4a50-94ac-80454da38970?ignoreClientComplete=true
https://app.spectora.com/v/reports/bc2a7be5-46a7-4779-9567-085f802b4e76?ignoreClientComplete=true
https://app.spectora.com/v/reports/b5c87c68-8405-45d0-a6ce-80851e481db3?ignoreClientComplete=true
https://app.spectora.com/reports/4970308f-1206-48ed-b460-d56e5a92dede?ignoreClientComplete=true
https://app.spectora.com/reports/49c4172d-f06b-4967-b183-abc12f44db86?ignoreClientComplete=true
https://app.spectora.com/v/reports/e3c000d6-f663-42d1-b320-a1413e207e57?ignoreClientComplete=true
https://app.spectora.com/reports/dd9b5396-6439-431e-b8b3-34c256368df5?ignoreClientComplete=true
https://app.spectora.com/reports/05ae897c-21f1-4177-9f2d-a1c727fbcb73?ignoreClientComplete=true
https://app.spectora.com/reports/e03e7590-b8c5-4e85-9dc1-ca3a4d97eea4?ignoreClientComplete=true
https://app.spectora.com/reports/7ac40306-698e-4d81-8d1a-b601a3a5af3f?ignoreClientComplete=true
https://app.spectora.com/v/reports/f7c0f00e-9b3d-496e-ad73-17783174c8f9?ignoreClientComplete=true
https://app.spectora.com/v/reports/0a96d84d-2701-43b9-9d5f-1fe677311e45?ignoreClientComplete=true
https://app.spectora.com/v/reports/881f11ae-1892-41c8-b1fc-c72ca2648963?ignoreClientComplete=true
https://app.spectora.com/v/reports/94f945e3-87ff-432b-853f-cb157ebf7a6b?ignoreClientComplete=true
https://app.spectora.com/reports/0890b621-36f0-4ff3-9819-700a5ab9df28?ignoreClientComplete=true
https://app.spectora.com/reports/3565a313-4291-4ec0-bb92-e36c257dd78e?ignoreClientComplete=true
https://app.spectora.com/reports/9ee9bab6-3e60-4bf3-930e-f0b099e95573?ignoreClientComplete=true
https://app.spectora.com/v/reports/0fc917eb-871f-4ae4-8732-a1a9ad7df9b7?ignoreClientComplete=true
https://app.spectora.com/v/reports/ee63fd2a-5985-4165-9770-8c1a597d0f0f?ignoreClientComplete=true
https://app.spectora.com/v/reports/1642a808-a9d8-4dee-8be3-2ca71e56347c?ignoreClientComplete=true
https://app.spectora.com/v/reports/7c86ca97-4065-4c28-beed-0ed5f7e876c5?ignoreClientComplete=true
https://app.spectora.com/v/reports/f512ebc2-1d52-4106-9ba4-91af4106ce5b?ignoreClientComplete=true
https://app.spectora.com/reports/07b00e38-3c75-464d-a565-67e17dc1708a?ignoreClientComplete=true
https://app.spectora.com/reports/5eba9109-4549-4872-9f96-244e39ae58bf?ignoreClientComplete=true
https://app.spectora.com/v/reports/8fe0b549-b611-4913-9252-4133791d800d?ignoreClientComplete=true
https://app.spectora.com/v/reports/a52acb10-1370-4514-a6dd-dd24322844d5?ignoreClientComplete=true
https://app.spectora.com/v/reports/b195071d-e4ac-4343-bc56-c711d2c693c8?ignoreClientComplete=true
https://app.spectora.com/v/reports/c086d32d-bc12-4e6c-b5da-4550b1ec4971?ignoreClientComplete=true
https://app.spectora.com/reports/a984bc7f-3119-40d4-a5b8-36fadf93a21d?ignoreClientComplete=true
https://app.spectora.com/reports/6a844874-d8f0-45a5-9e9f-4651183eedc9?ignoreClientComplete=true
https://app.spectora.com/reports/b0d45e32-e150-4895-afd1-4ce6c77f2075?ignoreClientComplete=true
https://app.spectora.com/v/reports/4b8d98d5-a7be-4a91-967c-f31576bb99b3?ignoreClientComplete=true
https://app.spectora.com/reports/b0875549-0e60-4b6f-a7e7-4010a9067d34?ignoreClientComplete=true
https://app.spectora.com/reports/93292f6a-18b4-4d91-a9a7-ec46e07ae60a?ignoreClientComplete=true
https://app.spectora.com/reports/213561d8-3bbf-4bbe-a5f1-3196e88dc8ed?ignoreClientComplete=true
https://app.spectora.com/v/reports/c967c74e-5721-44ba-a60e-7086b4707ae6?ignoreClientComplete=true
https://app.spectora.com/reports/0158e01b-78b3-4681-9131-675f3e402d73?ignoreClientComplete=true
https://app.spectora.com/v/reports/5ca7c6c3-b5a5-481d-aaea-75f6b2e79612?ignoreClientComplete=true
https://app.spectora.com/v/reports/95841e7a-cd5b-40e6-b28a-297ec048ec9d?ignoreClientComplete=true
https://app.spectora.com/v/reports/b9c38355-4ed2-4c50-9061-7ceeed495d7c?ignoreClientComplete=true
https://app.spectora.com/v/reports/950bbba5-dcb7-4701-b36e-907c51a06abb?ignoreClientComplete=true
https://app.spectora.com/reports/ab5fc3ff-387c-4893-be16-2343776b9eff?ignoreClientComplete=true
https://app.spectora.com/v/reports/7b60c8c7-beca-4874-8957-d544776f7d12?ignoreClientComplete=true
https://app.spectora.com/v/reports/1a0b7e53-77cb-4c9e-890f-e9a99b3d5e6a?ignoreClientComplete=true
https://app.spectora.com/reports/fae565f1-d0fd-43df-9c78-1d7e25ac9224?ignoreClientComplete=true
https://app.spectora.com/v/reports/ab306a12-a069-40fa-afee-ea0ed4fd9192?ignoreClientComplete=true
https://app.spectora.com/v/reports/7db1aafa-dda6-46ba-9b2a-1076f9604645?ignoreClientComplete=true
https://app.spectora.com/v/reports/e3f163a2-099e-4f3e-b1b8-76e917b926b7?ignoreClientComplete=true
https://app.spectora.com/v/reports/62eca682-6435-4e97-988a-c85253ca057d?ignoreClientComplete=true
https://app.spectora.com/reports/de93bfe9-d56a-4bd8-b8ee-509d4e7aa2b3?ignoreClientComplete=true
https://app.spectora.com/v/reports/6c498775-a72d-44e8-b133-81b2d6553222?ignoreClientComplete=true
https://app.spectora.com/reports/9b26feab-3a33-46a1-80a0-f8ec72d6f3ce?ignoreClientComplete=true
https://app.spectora.com/reports/a701cde7-a4ab-49aa-9a3b-9e932b281062?ignoreClientComplete=true
https://app.spectora.com/reports/b4a43cba-e952-439a-878a-30595c0a9c3e?ignoreClientComplete=true
https://app.spectora.com/v/reports/0e14064e-2fd5-4a7b-9a75-259d807fea79?ignoreClientComplete=true
https://app.spectora.com/reports/11fa8aa1-b5e3-4d9d-a17f-7fcfc422d8d6?ignoreClientComplete=true
https://app.spectora.com/reports/01f5625e-dcaa-4d10-9a3c-461b3a86b67c?ignoreClientComplete=true
https://app.spectora.com/v/reports/71cc3878-6642-465e-8901-0a0f977fd5b3?ignoreClientComplete=true
https://app.spectora.com/reports/1a036c76-0b24-45e7-a6e3-53e87aa346d2?ignoreClientComplete=true
https://app.spectora.com/reports/10fd4015-ed6a-4c11-9cd1-b6cff782cd43?ignoreClientComplete=true
https://app.spectora.com/reports/8861f78f-e603-48a7-8656-d81386b613b4?ignoreClientComplete=true
https://app.spectora.com/reports/8d7d7900-a1ff-4a87-847b-d041fdf7124e?ignoreClientComplete=true
https://app.spectora.com/reports/9a3b4e34-19d6-4150-bc8e-f555a48cb33b?ignoreClientComplete=true
https://app.spectora.com/v/reports/d6c24d35-e906-4fea-a312-225b9e82eae9?ignoreClientComplete=true
https://app.spectora.com/reports/f14e664f-c8d5-4c30-aba6-d3b8145c4369?ignoreClientComplete=true
https://app.spectora.com/reports/ea2fa491-ad6e-4d91-ae8b-51747a2228f4?ignoreClientComplete=true
https://app.spectora.com/v/reports/25be5da6-2484-4c87-ba64-a9f822092443?ignoreClientComplete=true
https://app.spectora.com/reports/e954c56d-f105-41d1-88d7-bd01b7a63259?ignoreClientComplete=true
https://app.spectora.com/v/reports/578a88dd-ce0f-45f4-9931-c11f6c90551a?ignoreClientComplete=true
https://app.spectora.com/v/reports/6879b76e-c6dd-4621-8b48-b09219387af1?ignoreClientComplete=true
https://app.spectora.com/v/reports/20602f02-ac08-4d47-83fc-4dbf82b743f4?ignoreClientComplete=true
https://app.spectora.com/reports/23b6015f-1ddb-4b9d-9e9a-33008fa83a05?ignoreClientComplete=true
https://app.spectora.com/v/reports/cbf7501a-5624-437d-a99b-ad21d617bd7a?ignoreClientComplete=true
https://app.spectora.com/reports/eb346e6b-f687-4b1b-a387-5bd3687a6427?ignoreClientComplete=true
https://app.spectora.com/reports/4ca1d670-a18e-4de1-8d15-ea8e82d8db54?ignoreClientComplete=true
https://app.spectora.com/reports/4e041e5a-4c20-42a1-a701-d997d14eeae5?ignoreClientComplete=true
https://app.spectora.com/v/reports/8508fd12-4f7a-4651-9fe6-6890b1efbc49?ignoreClientComplete=true
https://app.spectora.com/reports/923e4b25-897c-4043-a8fa-d123ffd0693a?ignoreClientComplete=true
https://app.spectora.com/v/reports/2c23643e-7679-4027-a03c-b94f1a5b1da5?ignoreClientComplete=true
https://app.spectora.com/v/reports/035104c7-9541-408b-a26f-1931f090c010?ignoreClientComplete=true
https://app.spectora.com/reports/79e56836-fbdb-4517-b660-98d92d66348a?ignoreClientComplete=true
https://app.spectora.com/reports/341b20bb-1ede-4939-b2b6-851899d705d8?ignoreClientComplete=true
https://app.spectora.com/v/reports/615be1cc-6078-4dc6-b215-83c2b099fad7?ignoreClientComplete=true
https://app.spectora.com/v/reports/88825497-51ea-41bf-85fd-085e4092d6f1?ignoreClientComplete=true
https://app.spectora.com/v/reports/6d7d5d62-66e8-4fdb-8834-9901bd07cb75?ignoreClientComplete=true
https://app.spectora.com/v/reports/c1f6b400-0993-418c-ac41-cbb7b51665ef?ignoreClientComplete=true
https://app.spectora.com/v/reports/b5e798d9-6f7d-4c02-9520-054e0443f959?ignoreClientComplete=true
https://app.spectora.com/v/reports/9eb4b249-10a7-4fb3-8ea3-0f6609c6ebe1?ignoreClientComplete=true
https://app.spectora.com/v/reports/9bd927c2-93c2-4dca-a402-a47c563c9676?ignoreClientComplete=true
https://app.spectora.com/v/reports/9b5046a8-c718-4e68-8a43-d2459aa47cbc?ignoreClientComplete=true
https://app.spectora.com/v/reports/fcd0bed8-925b-4a42-a3dd-f73390d03508?ignoreClientComplete=true
https://app.spectora.com/reports/a0ab050e-a519-44f3-b693-62d5145977e6?ignoreClientComplete=true
https://app.spectora.com/reports/82f01556-f32f-4b3c-8e79-e05008492569?ignoreClientComplete=true
https://app.spectora.com/v/reports/29f6ada6-f4ab-43b4-94b7-0f225794dc3b?ignoreClientComplete=true
https://app.spectora.com/reports/695cf195-f624-4570-8815-04598cf5d87f?ignoreClientComplete=true
https://app.spectora.com/reports/a8e60f12-8d16-462e-96c0-f27f31c9afa9?ignoreClientComplete=true
https://app.spectora.com/reports/16a66519-d154-4f4e-b068-9bb4ebbef44f?ignoreClientComplete=true
https://app.spectora.com/reports/37a92028-f602-43a5-b6e1-445e9d52483b?ignoreClientComplete=true
https://app.spectora.com/reports/c1799a48-9ea3-4dc3-8525-0fa255d034ad?ignoreClientComplete=true
https://app.spectora.com/reports/56a9c000-9d69-4b36-ae09-a105a5235707?ignoreClientComplete=true
https://app.spectora.com/v/reports/94e3179b-f4b9-463f-a3e4-b4cced8b9b55?ignoreClientComplete=true
https://app.spectora.com/v/reports/abc3b9f7-df83-4fbd-984d-310c312504b3?ignoreClientComplete=true
https://app.spectora.com/v/reports/cddab76e-58ee-4b37-83ca-a8da39f6438a?ignoreClientComplete=true
https://app.spectora.com/reports/44be739e-6197-4a3d-9ecc-71ba2d685b08?ignoreClientComplete=true
https://app.spectora.com/v/reports/86a1c94c-467d-4cda-883b-202631c25a16?ignoreClientComplete=true
https://app.spectora.com/v/reports/78f80d1a-643f-43ba-8687-4b942d2093fc?ignoreClientComplete=true
https://app.spectora.com/v/reports/f9968318-6699-42ea-9fff-0cbe3bb680cd?ignoreClientComplete=true
https://app.spectora.com/reports/a60a6827-f045-4c9a-bbeb-438840340d4b?ignoreClientComplete=true
https://app.spectora.com/v/reports/fabc068a-be2e-4299-8e08-7e5c1ec82d16?ignoreClientComplete=true
https://app.spectora.com/v/reports/36c85a1f-ddd1-4595-8713-1a67001d980d?ignoreClientComplete=true
https://app.spectora.com/v/reports/2ee26ba5-9776-4714-8f92-da648090e02b?ignoreClientComplete=true
https://app.spectora.com/v/reports/df867138-b734-4880-bc70-9e4ccad5698b?ignoreClientComplete=true
https://app.spectora.com/v/reports/9d256dec-ac0c-45d6-92ef-3426e3274da1?ignoreClientComplete=true
https://app.spectora.com/v/reports/f03aa4e0-5532-4c43-9e59-e5ccb44e30ac?ignoreClientComplete=true
https://app.spectora.com/v/reports/b7f853eb-4912-4a33-b4ca-18325ff568f5?ignoreClientComplete=true
https://app.spectora.com/v/reports/29667b13-2e83-4aa4-ac18-4948b619a71a?ignoreClientComplete=true
https://app.spectora.com/v/reports/dd0ed26d-f108-41c5-b264-14fe624092de?ignoreClientComplete=true
https://app.spectora.com/reports/5b43e08b-f9b5-4c52-8f47-d3d8f6f6cbaa?ignoreClientComplete=true
https://app.spectora.com/reports/b62cee8a-5cda-4072-bdf0-0fa90d31a53a?ignoreClientComplete=true
https://app.spectora.com/reports/5c7930b2-e210-41f3-971b-9c98b2beb075?ignoreClientComplete=true
https://app.spectora.com/v/reports/1a73b0bc-2f62-4bbf-a0a7-f5b9a3739c82?ignoreClientComplete=true
https://app.spectora.com/v/reports/2b2b53dc-cf21-4c48-88c5-9b74b1e2d05a?ignoreClientComplete=true
https://app.spectora.com/v/reports/d39ec6e6-c4e9-4eba-9d8c-fa45211a1c6a?ignoreClientComplete=true
https://app.spectora.com/reports/57f462a0-8431-435b-a69d-8f468368a21f?ignoreClientComplete=true
https://app.spectora.com/reports/f52748e2-caed-4b98-9567-d6aeff524d8a?ignoreClientComplete=true
https://app.spectora.com/reports/8256800d-e346-4346-97e9-1463622b2d62?ignoreClientComplete=true
https://app.spectora.com/v/reports/cbc8e254-9e5e-465a-b431-b9f858152301?ignoreClientComplete=true
https://app.spectora.com/reports/c571723e-fdf0-48f4-8a5f-9a9304e307f8?ignoreClientComplete=true
https://app.spectora.com/v/reports/05d7d5f8-198a-4fa2-b75f-9269c4667182?ignoreClientComplete=true
https://app.spectora.com/v/reports/f14a88b3-bd93-4ac4-ad66-d5c1f0a59e3c?ignoreClientComplete=true
https://app.spectora.com/reports/2ed37257-051f-4284-90fc-198490bcf9c0?ignoreClientComplete=true
https://app.spectora.com/reports/a56c5dd5-af44-4a96-8fb2-5b150f347b4c?ignoreClientComplete=true
https://app.spectora.com/v/reports/e5a77d5f-b12a-45a9-b808-bc75115e0237?ignoreClientComplete=true
https://app.spectora.com/v/reports/106ce954-01b6-4abf-b037-0222734929fb?ignoreClientComplete=true
https://app.spectora.com/v/reports/22b76bdf-844d-4df0-90e4-0bf15d28fa88?ignoreClientComplete=true
https://app.spectora.com/reports/6e76f0eb-f788-417b-9cb0-020ec0990262?ignoreClientComplete=true
https://app.spectora.com/reports/6371ec0a-b5bc-4996-89e9-273d13a716ab?ignoreClientComplete=true
https://app.spectora.com/reports/353b44cd-5ebe-43ab-a902-58d0e1c4b521?ignoreClientComplete=true
https://app.spectora.com/v/reports/8da4726b-a899-48f8-9e4a-e94f9839d572?ignoreClientComplete=true
https://app.spectora.com/v/reports/1e291b66-5b7d-42a0-a14d-c23c7d160302?ignoreClientComplete=true
https://app.spectora.com/v/reports/9c2e88af-89af-4e8c-b32b-432f4157c2d4?ignoreClientComplete=true
https://app.spectora.com/v/reports/07bbdb7f-9772-425c-a360-facab5f10d12?ignoreClientComplete=true
https://app.spectora.com/v/reports/773085c6-c13f-4034-a09d-ca5272e4784d?ignoreClientComplete=true
https://app.spectora.com/reports/0159db11-b535-46f7-b1b0-6b85e1198584?ignoreClientComplete=true
https://app.spectora.com/v/reports/1f57eedf-0afb-4d36-96cc-3af20657bfc1?ignoreClientComplete=true
https://app.spectora.com/reports/2a245859-e8b9-4f3c-a244-ec564c6052f6?ignoreClientComplete=true
https://app.spectora.com/v/reports/698f8fa6-ecfe-4ef0-96c6-38084d94f20f?ignoreClientComplete=true
https://app.spectora.com/reports/006bc1e9-66fb-4728-a0b9-56bed96f2cbb?ignoreClientComplete=true
https://app.spectora.com/reports/808cf729-c4c3-4d18-abb5-fa41f88f55b6?ignoreClientComplete=true
https://app.spectora.com/v/reports/04603b7f-69bb-444e-aa57-f74e410cd17e?ignoreClientComplete=true
https://app.spectora.com/v/reports/8a55d262-0342-4708-aba1-66bd70c92043?ignoreClientComplete=true
https://app.spectora.com/reports/e6f9be07-5f0d-46f7-9d9e-0a1b91c9ed77?ignoreClientComplete=true
https://app.spectora.com/v/reports/4ab11f87-1066-4092-95f9-a71bf1bcaa7b?ignoreClientComplete=true
https://app.spectora.com/v/reports/271e9ac4-9af8-4872-a619-214cf6551c66?ignoreClientComplete=true
https://app.spectora.com/reports/ac381c31-fad7-46a4-98be-d72dececa0cd?ignoreClientComplete=true
https://app.spectora.com/v/reports/3feb55d5-369b-4c3d-9eee-02a7eb0ad5c8?ignoreClientComplete=true
https://app.spectora.com/v/reports/9a894ee2-0772-4d58-b11a-ab97c0fc88e9?ignoreClientComplete=true
https://app.spectora.com/v/reports/0b85633d-3083-4acc-b15b-da957da58bd0?ignoreClientComplete=true
https://app.spectora.com/v/reports/f90a9e94-5dd9-432d-941d-23648dc7e94f?ignoreClientComplete=true
https://app.spectora.com/v/reports/25f01fce-70b5-449d-8a07-8203b3bcc164?ignoreClientComplete=true
https://app.spectora.com/v/reports/eefdbb12-5a58-4156-9653-15d031e955fa?ignoreClientComplete=true
https://app.spectora.com/reports/75bf1080-14eb-4241-ac9e-d9a30cbf6f7b?ignoreClientComplete=true
https://app.spectora.com/v/reports/e7afaf21-5a7e-481f-ba31-1fb2efdc5113?ignoreClientComplete=true
https://app.spectora.com/v/reports/1a17b9f5-6c2a-4b31-911a-1861ded28798?ignoreClientComplete=true
https://app.spectora.com/reports/6b04d5cf-e58b-44d1-9498-0f3f1aad2c20?ignoreClientComplete=true
https://app.spectora.com/v/reports/d44ce78e-2178-4ebe-bcf3-5bf3054f30e7?ignoreClientComplete=true
https://app.spectora.com/reports/dc3c57c0-d687-4e45-b885-6c2e09e3d5e1?ignoreClientComplete=true
https://app.spectora.com/reports/d18a6757-f955-4bf7-828e-a9a5d689e32e?ignoreClientComplete=true
https://app.spectora.com/reports/70630a2e-9f6e-4579-a667-b97fbeab321d?ignoreClientComplete=true
https://app.spectora.com/v/reports/2786272a-504b-4049-8b69-e530cc7b11da?ignoreClientComplete=true
https://app.spectora.com/v/reports/25edfda5-a1e9-4ebf-8f9d-9d83616a836d?ignoreClientComplete=true
https://app.spectora.com/reports/13a46bb5-6262-4622-9a4d-d048e81eabae?ignoreClientComplete=true
https://app.spectora.com/v/reports/91f37de0-2193-408a-8b9a-aaf732a8d2f6?ignoreClientComplete=true
https://app.spectora.com/reports/c278608b-e0b5-4c4a-ba31-b48580388ed7?ignoreClientComplete=true
https://app.spectora.com/reports/ef05ed9b-0fff-484a-a5d7-e597662e0537?ignoreClientComplete=true
https://app.spectora.com/v/reports/1fc8cfd3-75ba-4775-841c-cc089fda6a19?ignoreClientComplete=true
https://app.spectora.com/v/reports/4469d237-535e-4115-a459-c90d162f6347?ignoreClientComplete=true
https://app.spectora.com/reports/b1e2cb2d-6142-4c4a-a6fa-0b0c0e50d6bb?ignoreClientComplete=true
https://app.spectora.com/v/reports/ca575483-2013-47fd-a261-bcb571b343e8?ignoreClientComplete=true
https://app.spectora.com/v/reports/c18f235e-3d02-4c5d-8072-61d36101e2ff?ignoreClientComplete=true
https://app.spectora.com/v/reports/0dfacefd-8d42-440a-8008-c2fdb29c0e75?ignoreClientComplete=true
https://app.spectora.com/v/reports/31f107d7-15f6-4192-a9c5-9e06640d534a?ignoreClientComplete=true
https://app.spectora.com/reports/9c769ca8-2408-477f-9389-58f7b0d73ce4?ignoreClientComplete=true
https://app.spectora.com/reports/3b69a093-6332-4168-a96d-1a6b1df9a34d?ignoreClientComplete=true
https://app.spectora.com/reports/accb26e0-7bd0-4fa7-978c-23dc0ae73674?ignoreClientComplete=true
https://app.spectora.com/reports/4b420c64-9c65-4aa1-8544-c1a68bb5b5fa?ignoreClientComplete=true
https://app.spectora.com/reports/0fff46f5-4254-437e-9900-12008712f355?ignoreClientComplete=true
https://app.spectora.com/reports/cb0e348b-3492-4a0e-b28a-2065c1f96a45?ignoreClientComplete=true
https://app.spectora.com/reports/e8c331c6-d2b9-4fb4-a529-679e0a654473?ignoreClientComplete=true
https://app.spectora.com/v/reports/a36c9e54-4e43-42ac-85bd-ae178c44022c?ignoreClientComplete=true
https://app.spectora.com/reports/21392156-3037-4202-b75a-cecf6ebcb833?ignoreClientComplete=true
https://app.spectora.com/v/reports/0ddaedc9-eec6-4b87-abef-f349e9014271?ignoreClientComplete=true
https://app.spectora.com/v/reports/b6d39855-ca75-49dc-8fa3-196030b5d1d3?ignoreClientComplete=true
https://app.spectora.com/v/reports/b6b10a72-f494-4c4f-89f5-fce5b5854352?ignoreClientComplete=true
https://app.spectora.com/reports/4d09fc33-709b-4e55-a1f4-45d5b432f89f?ignoreClientComplete=true
https://app.spectora.com/v/reports/995d3821-9617-41d8-b9c9-e277e17ea13e?ignoreClientComplete=true
https://app.spectora.com/reports/84bf9e6a-f321-4bce-b1d6-c538fbf20b0b?ignoreClientComplete=true
https://app.spectora.com/reports/0f1a3089-1d26-48b5-82be-f469a2ac7da7?ignoreClientComplete=true
https://app.spectora.com/v/reports/8464a20d-fc4a-4dbc-8111-35d24628f4e6?ignoreClientComplete=true
https://app.spectora.com/reports/3f75ad2f-0626-4b99-8247-be2c1e833a89?ignoreClientComplete=true
https://app.spectora.com/v/reports/9848ebe7-4cc3-43dc-8426-9f5529732856?ignoreClientComplete=true
https://app.spectora.com/v/reports/779b9347-ce12-45e5-a4a7-18486d244b79?ignoreClientComplete=true
https://app.spectora.com/reports/61541c8b-ad32-43c1-b575-5c00f27f8b21?ignoreClientComplete=true
https://app.spectora.com/reports/5b39a954-5efb-44b3-86c4-fc10f3673742?ignoreClientComplete=true
https://app.spectora.com/v/reports/bc26a687-ff0b-4884-a5c1-0bfb8d5238f7?ignoreClientComplete=true
https://app.spectora.com/reports/aeab248b-9f68-4d10-97af-d47fec102525?ignoreClientComplete=true
https://app.spectora.com/reports/21980e61-7fec-4d33-a597-143d2606f0ea?ignoreClientComplete=true
https://app.spectora.com/v/reports/f144a766-3d6b-40c9-8add-fb13dbc4d3c3?ignoreClientComplete=true
https://app.spectora.com/v/reports/af6bc73e-7115-40d0-8d4d-2164ce01e5cc?ignoreClientComplete=true
https://app.spectora.com/v/reports/62c6821c-dc74-4750-90e5-5fc4a159a0b2?ignoreClientComplete=true
https://app.spectora.com/reports/bbe955b5-68e5-4235-bc03-b2a15cff3f6d?ignoreClientComplete=true
https://app.spectora.com/reports/18a2a751-c229-4e4e-acdf-279653e19aca?ignoreClientComplete=true
https://app.spectora.com/v/reports/78ce4b04-de29-4bee-91ab-e536b95115b1?ignoreClientComplete=true
https://app.spectora.com/v/reports/712b507a-64aa-447f-aa50-69cc2dfb164e?ignoreClientComplete=true
https://app.spectora.com/v/reports/e8ee0667-0522-4c71-bed7-7e8b80760029?ignoreClientComplete=true
https://app.spectora.com/reports/35f07d06-f0c9-4fa7-8d13-5e55d22e0d4a?ignoreClientComplete=true
https://app.spectora.com/v/reports/b7dd3ee0-1fb9-4f08-abe2-c62973fe7727?ignoreClientComplete=true
https://app.spectora.com/reports/1e1f0efa-fc0c-4156-8ed5-e8e6df73994b?ignoreClientComplete=true
https://app.spectora.com/report/0a602cff-b1d1-40bd-85cd-d1e3d3fa475a/editor
https://app.spectora.com/report/9c949482-8b39-4601-8d7b-0f558062e8a6/editor
https://app.spectora.com/reports/cf16f7f6-438c-4382-be55-c67e0df74150?ignoreClientComplete=true
https://app.spectora.com/reports/26d4e701-f3ad-4680-81e2-66db0737710b?ignoreClientComplete=true
https://app.spectora.com/reports/46446aa3-b5e3-404d-929f-45b63a26cb9b?ignoreClientComplete=true
https://app.spectora.com/v/reports/e433e98a-d87c-4fde-9cd8-138a05aba4f3?ignoreClientComplete=true
https://app.spectora.com/reports/f9df6487-ca20-4cc3-8fe2-f2c2f44e28a2?ignoreClientComplete=true
https://app.spectora.com/reports/97eb1717-ade5-45e6-8210-40541f70e084?ignoreClientComplete=true
https://app.spectora.com/reports/5669819f-333a-4a76-a504-aa3c715ef9d2?ignoreClientComplete=true
https://app.spectora.com/reports/6eb50932-1ff5-42f4-9773-6262b7ff3083?ignoreClientComplete=true
https://app.spectora.com/reports/760d41c0-0e06-464a-af30-c0f9646ec502?ignoreClientComplete=true
https://app.spectora.com/reports/59706191-3973-455f-978e-e95f35a004ce?ignoreClientComplete=true
https://app.spectora.com/v/reports/0f7dae92-efd0-4c85-a163-9c9098323ef9?ignoreClientComplete=true
https://app.spectora.com/reports/6b62ac40-b91d-416e-b4dc-b52612767f29?ignoreClientComplete=true
https://app.spectora.com/v/reports/3c87702b-bc46-43d6-9f8c-d9cba5400b32?ignoreClientComplete=true
https://app.spectora.com/reports/366823c2-ba62-4adf-8a52-d1b77a8ba56f?ignoreClientComplete=true
https://app.spectora.com/v/reports/6c13cb8f-81f3-439a-b7f2-0388c6f1f314?ignoreClientComplete=true
https://app.spectora.com/reports/157f2e0e-dba2-4668-a0b7-d2c58837fee6?ignoreClientComplete=true
https://app.spectora.com/reports/0dc413bd-f49a-4601-b193-39441db6175a?ignoreClientComplete=true
https://app.spectora.com/reports/280af6fb-1817-4eb8-a256-855cfcc5c0c4?ignoreClientComplete=true
https://app.spectora.com/v/reports/fecf037d-800c-4ff0-9106-2fa79d4319fb?ignoreClientComplete=true
https://app.spectora.com/v/reports/f6321c9d-e6a2-4b60-b19b-9d29fa88cae7?ignoreClientComplete=true
https://app.spectora.com/v/reports/cbd676e0-abff-420b-8eff-e710df269a26?ignoreClientComplete=true
https://app.spectora.com/v/reports/61961cf8-e7a4-4d69-81a5-f6d764e30333?ignoreClientComplete=true
https://app.spectora.com/v/reports/4bf72124-1981-4bd6-97cf-0cfeb394636a?ignoreClientComplete=true
https://app.spectora.com/reports/d21f5aab-0266-4d69-bdb4-e39a9ff33e3d?ignoreClientComplete=true
https://app.spectora.com/reports/53f9de00-0929-499b-b5f8-76cb7748abbc?ignoreClientComplete=true
https://app.spectora.com/reports/6882d0a0-5db6-4fb7-9b60-ddfdb7e4b646?ignoreClientComplete=true
https://app.spectora.com/reports/6feb0653-8dcb-4982-a5c8-40fa6a706cfd?ignoreClientComplete=true
https://app.spectora.com/reports/b4b01aa2-463c-444a-a291-7322dd8f20d9?ignoreClientComplete=true
https://app.spectora.com/reports/a9a06b5f-d3ed-4933-a20c-9dbe6d6ed5e3?ignoreClientComplete=true
https://app.spectora.com/reports/0503e3ee-861e-4c33-a1ff-4ac5312637ef?ignoreClientComplete=true
https://app.spectora.com/reports/976e853e-1583-4683-ae53-76970339b808?ignoreClientComplete=true
https://app.spectora.com/reports/77f37d13-7dfc-4357-9856-a04a6994b9f2?ignoreClientComplete=true
https://app.spectora.com/reports/cac36479-f74b-4c32-a57e-6159943c25df?ignoreClientComplete=true
https://app.spectora.com/v/reports/15ea374b-e74f-43f1-898a-f9c246a161a9?ignoreClientComplete=true
https://app.spectora.com/v/reports/25174704-72d3-49cd-a30d-b91cf6fb3780?ignoreClientComplete=true
https://app.spectora.com/reports/e8f5e729-9ce8-4df1-9c17-3b5ec54b278b?ignoreClientComplete=true
https://app.spectora.com/reports/6d6fbac3-ddc3-43d7-8e75-9fed687146b4?ignoreClientComplete=true
https://app.spectora.com/reports/a4de6eae-64e7-4390-9698-89c404887504?ignoreClientComplete=true
https://app.spectora.com/reports/ee75ccfe-f6a0-4775-8e3b-1e55392de759?ignoreClientComplete=true
https://app.spectora.com/v/reports/4949840a-8b6b-445a-a6f5-39e5132b72f9?ignoreClientComplete=true
https://app.spectora.com/v/reports/a6286efb-2c3e-4931-8ddc-cc82ab98b84d?ignoreClientComplete=true
https://app.spectora.com/reports/c2dc810b-cc4b-4d65-a28c-1ea13c9bda45?ignoreClientComplete=true
https://app.spectora.com/reports/b0635a4c-6429-4fd1-ad0f-6a174c107b5c?ignoreClientComplete=true
https://app.spectora.com/v/reports/351ccf39-eba4-41ca-bc36-ef9a181280bf?ignoreClientComplete=true
https://app.spectora.com/v/reports/bbc3ef40-8fe7-44e3-b567-94457b57bd3d?ignoreClientComplete=true
https://app.spectora.com/reports/836dedcf-8622-40e4-ba23-16e565eefeba?ignoreClientComplete=true
https://app.spectora.com/reports/4f2fd0aa-d6e9-4835-960f-bbdd814a5dd2?ignoreClientComplete=true
https://app.spectora.com/v/reports/0705233e-9bb7-4e98-b24a-5d7077b17574?ignoreClientComplete=true
https://app.spectora.com/reports/740b7466-102b-4dc0-a110-7bec52585fa4?ignoreClientComplete=true
https://app.spectora.com/v/reports/9e2cec4e-bfca-4562-80e8-a33e57d75be0?ignoreClientComplete=true
https://app.spectora.com/reports/02021169-4c1c-4a74-9fd1-90281de598bd?ignoreClientComplete=true
https://app.spectora.com/reports/38ca0c14-d920-4e3d-8997-be94d1dc8d2f?ignoreClientComplete=true
https://app.spectora.com/reports/ab83e07e-00c3-479b-9535-5b95bb15e76e?ignoreClientComplete=true
https://app.spectora.com/v/reports/80792ce4-026a-4fd2-a557-a7c4950e4c34?ignoreClientComplete=true
https://app.spectora.com/v/reports/8f25d606-3d79-4c8a-9460-169689652f99?ignoreClientComplete=true
https://app.spectora.com/v/reports/15deb8fe-0db4-4835-9dad-ee88e766c84e?ignoreClientComplete=true
https://app.spectora.com/reports/1298a32e-a13b-4f42-a57e-7b2ee0e10a30?ignoreClientComplete=true
https://app.spectora.com/v/reports/4195e59a-1052-4bfe-81ae-25b857861129?ignoreClientComplete=true
https://app.spectora.com/v/reports/34001020-f5e8-43b3-8e96-f1d16c954058?ignoreClientComplete=true
https://app.spectora.com/reports/0c92d14c-70d6-45b2-a232-076cfcd7a583?ignoreClientComplete=true
https://app.spectora.com/reports/70df9cd4-95c9-43ce-8c1b-40f3da13ec92?ignoreClientComplete=true
https://app.spectora.com/reports/33868d6c-3043-4a99-9e3e-7ed1138f4fb4?ignoreClientComplete=true
https://app.spectora.com/v/reports/b0e7d1a7-3384-4be9-adca-2d91f0912a6c?ignoreClientComplete=true
https://app.spectora.com/v/reports/82d024de-1f9f-4b0f-ac4c-e21020dfc69f?ignoreClientComplete=true
https://app.spectora.com/v/reports/960824a9-c84d-4b5d-a64b-5f13e3fefe2a?ignoreClientComplete=true
https://app.spectora.com/v/reports/23f02042-ce54-48c3-a604-ff0e0e91fad2?ignoreClientComplete=true
https://app.spectora.com/v/reports/a768a428-f9ca-4642-a7e7-7099f6c00ab3?ignoreClientComplete=true
https://app.spectora.com/v/reports/fa120071-b20f-493a-8d9b-8d63397b5b5b?ignoreClientComplete=true
https://app.spectora.com/reports/7f41e8f7-6be7-4589-a22b-957093347f8a?ignoreClientComplete=true
https://app.spectora.com/v/reports/5f1cd58a-e486-41ee-b880-bdff95612410?ignoreClientComplete=true
https://app.spectora.com/reports/62c71720-4584-4d74-81b8-bae5f4449581?ignoreClientComplete=true
https://app.spectora.com/v/reports/3f9077b4-7929-4c25-a71b-2130657e4043?ignoreClientComplete=true
https://app.spectora.com/v/reports/6091130c-b3b2-4049-bca7-e958fba1dc25?ignoreClientComplete=true
https://app.spectora.com/v/reports/0738ed55-798a-4be4-97df-4f044461d7ba?ignoreClientComplete=true
https://app.spectora.com/v/reports/6eb21bf9-dee0-4954-a656-8812df70b9bc?ignoreClientComplete=true
https://app.spectora.com/v/reports/df34b589-c768-4cc8-b9ad-db1c8e07cc2e?ignoreClientComplete=true
https://app.spectora.com/reports/ba91853b-9ae5-48c7-8d4b-6d550d546c58?ignoreClientComplete=true
https://app.spectora.com/v/reports/9cc24ed8-7f7e-49ea-ac9c-e57cc9520159?ignoreClientComplete=true
https://app.spectora.com/reports/189550a8-2e7d-4516-8a35-97673fd1b772?ignoreClientComplete=true
https://app.spectora.com/v/reports/d62b0e7b-ad5a-4bd3-bebe-545278c146de?ignoreClientComplete=true
https://app.spectora.com/v/reports/e3f29e90-fac4-4f2c-9869-c573f42b5e55?ignoreClientComplete=true
https://app.spectora.com/reports/b3dd4355-c758-4175-a9e5-af9d1d510c5b?ignoreClientComplete=true
https://app.spectora.com/v/reports/a3b795db-9353-4ead-be8d-d6736307bdc3?ignoreClientComplete=true
https://app.spectora.com/v/reports/a348c4a7-7bee-4a43-b8ee-f46220c09115?ignoreClientComplete=true
https://app.spectora.com/reports/e37ff275-b39a-4aa5-ab67-c457a3d6925b?ignoreClientComplete=true
https://app.spectora.com/reports/8e11045d-0831-4be5-975e-cb89d3e69486?ignoreClientComplete=true
https://app.spectora.com/reports/df9c1419-1123-447a-8ee7-a18a3dc3f3b3?ignoreClientComplete=true
https://app.spectora.com/reports/9901f7ca-c3c1-4356-b98d-ab932c9e8a38?ignoreClientComplete=true
https://app.spectora.com/v/reports/6df9a2be-d263-462f-968b-b8c5f08a86eb?ignoreClientComplete=true
https://app.spectora.com/reports/d9961b5c-8e0a-4892-bd79-dba5044652c4?ignoreClientComplete=true
https://app.spectora.com/v/reports/5cd08535-49f4-4820-b431-edd39e80128f?ignoreClientComplete=true
https://app.spectora.com/reports/30b8903d-56b4-41b3-a09a-53e3491ec016?ignoreClientComplete=true
https://app.spectora.com/v/reports/992e8799-b042-4702-9760-f258da3df9c6?ignoreClientComplete=true
https://app.spectora.com/reports/79b21e50-51d7-410c-8efe-588e100d9260?ignoreClientComplete=true
https://app.spectora.com/reports/d26cd0a3-dac0-4efa-ba27-d4f630f213cb?ignoreClientComplete=true
https://app.spectora.com/reports/e9b1c168-97d6-4eac-a0ea-9079df06fac0?ignoreClientComplete=true
https://app.spectora.com/reports/3d2845c9-40a9-42e0-8594-d76c338931b7?ignoreClientComplete=true
https://app.spectora.com/reports/62c4d8ea-4376-4583-b9d5-8977578ffd45?ignoreClientComplete=true
https://app.spectora.com/v/reports/e51be090-da01-421a-90ad-28919994dc37?ignoreClientComplete=true
https://app.spectora.com/reports/53a480fd-8b96-4433-939a-fef55e49dcbb?ignoreClientComplete=true
https://app.spectora.com/v/reports/be1be2e4-8eb0-43b2-bb7e-35f2e59efffe?ignoreClientComplete=true
https://app.spectora.com/v/reports/356aeda9-b334-4534-8aae-548c47817be8?ignoreClientComplete=true
https://app.spectora.com/v/reports/d11a16ec-c840-4a4d-803e-2830ba0e6ddb?ignoreClientComplete=true
https://app.spectora.com/v/reports/e738787d-6af8-4627-ab01-3b56e112ea6b?ignoreClientComplete=true
https://app.spectora.com/reports/f53c4e6c-f22d-4ab1-9fc4-6d97798d6c10?ignoreClientComplete=true
https://app.spectora.com/reports/b676c2f9-5ec3-460c-9c52-fce9d6b5848c?ignoreClientComplete=true
https://app.spectora.com/reports/617e5c09-9996-4006-b192-93ea5b860239?ignoreClientComplete=true
https://app.spectora.com/reports/5409fc34-c519-455d-a5f3-e0e3e075a422?ignoreClientComplete=true
https://app.spectora.com/v/reports/ed323d22-88c2-4aa7-b7b5-5952803913e8?ignoreClientComplete=true
https://app.spectora.com/v/reports/850a321e-e947-4b40-a99f-90b971516a89?ignoreClientComplete=true
https://app.spectora.com/v/reports/c0b207c8-d874-45c0-b10b-a27dea04902d?ignoreClientComplete=true
https://app.spectora.com/v/reports/26fdc062-8bec-4f4c-bbfa-9b24812d1f20?ignoreClientComplete=true
https://app.spectora.com/v/reports/873fa9d0-1361-49fb-9c98-a1cf9c29b80e?ignoreClientComplete=true
https://app.spectora.com/reports/0256c54e-4ba2-43a2-b0e0-be95fb200b80?ignoreClientComplete=true
https://app.spectora.com/v/reports/8aff7f9d-60f4-4468-9455-87d50be6349c?ignoreClientComplete=true
https://app.spectora.com/reports/7185a9d3-26dd-4cc4-a6ea-d06597aae4db?ignoreClientComplete=true
https://app.spectora.com/v/reports/7740dbc2-a769-4666-80b8-2965cc526a36?ignoreClientComplete=true
https://app.spectora.com/reports/c669fc1b-be08-4688-a249-ea849b8ae06e?ignoreClientComplete=true
https://app.spectora.com/reports/0b2e97aa-a6b2-44f3-8713-ab282372074b?ignoreClientComplete=true
https://app.spectora.com/reports/13e07890-c390-4b4f-815f-877cafc5dff2?ignoreClientComplete=true
https://app.spectora.com/v/reports/1fb7cb91-de63-434e-a1de-80825e52c05c?ignoreClientComplete=true
https://app.spectora.com/v/reports/984b0e01-e64a-46fc-8346-4c9dbeb3c244?ignoreClientComplete=true
https://app.spectora.com/v/reports/8a062e3f-2bd7-4dd4-aedd-6876c7a5fe0d?ignoreClientComplete=true
https://app.spectora.com/reports/4b0a5c6c-07a1-4870-8bd6-1b7cf29b67d5?ignoreClientComplete=true
https://app.spectora.com/v/reports/c24a3264-cc1c-4af6-a60a-dda4a15588be?ignoreClientComplete=true
https://app.spectora.com/v/reports/cef73ebf-2c6a-4ae4-af41-8a2a5e591011?ignoreClientComplete=true
https://app.spectora.com/reports/899acbc6-4b3f-4f24-849a-17a6bfcfd9c0?ignoreClientComplete=true
https://app.spectora.com/reports/810aad1b-0822-4452-8e59-af63e6accb74?ignoreClientComplete=true
https://app.spectora.com/reports/0414c07c-ab98-4e01-a732-30956d56a530?ignoreClientComplete=true
https://app.spectora.com/reports/f4ba1a86-25bd-41dc-a1be-0eb1a6195773?ignoreClientComplete=true
https://app.spectora.com/v/reports/78a4f9be-43fb-4879-8d93-9f8fbfa5122d?ignoreClientComplete=true
https://app.spectora.com/reports/43f233da-2812-449f-bc0c-aad32b9d52b2?ignoreClientComplete=true
https://app.spectora.com/reports/4f499587-76f6-4c55-b8da-8b126353ab15?ignoreClientComplete=true
https://app.spectora.com/reports/3ae0bc8b-922d-4ae3-b9fc-558a9825fc1c?ignoreClientComplete=true
https://app.spectora.com/reports/e8761bf4-fefb-404a-b320-7728e2b3b5ee?ignoreClientComplete=true
https://app.spectora.com/v/reports/749ccefe-0fd3-48e2-a1c1-1dbd9a546ee1?ignoreClientComplete=true
https://app.spectora.com/reports/04274e9e-d71d-4808-9610-e0805446b480?ignoreClientComplete=true
https://app.spectora.com/reports/d1836e16-9e2c-45a3-a6b8-2eca1a3596b8?ignoreClientComplete=true
https://app.spectora.com/v/reports/a8aa779e-4c5f-41d5-a91b-1fec3a95ca39?ignoreClientComplete=true
https://app.spectora.com/reports/ee1f0a97-ef22-4bba-ab86-ee8720746104?ignoreClientComplete=true
https://app.spectora.com/v/reports/16f9e093-1373-45af-b953-68919aaf60fa?ignoreClientComplete=true
https://app.spectora.com/v/reports/44496403-8c9b-4e73-a7db-1d81b8c5ef95?ignoreClientComplete=true
https://app.spectora.com/reports/648e1d7f-734d-4c4b-b00a-008abb528480?ignoreClientComplete=true
https://app.spectora.com/v/reports/f634a306-afc2-46ba-b468-a3716611d746?ignoreClientComplete=true
https://app.spectora.com/reports/1eb93bdd-464d-4ea0-a42a-5b7824b41fa1?ignoreClientComplete=true
https://app.spectora.com/reports/1e9f765e-8456-4cb4-b043-d9ed0e180d7f?ignoreClientComplete=true
https://app.spectora.com/reports/4bcc3195-635d-4ed7-8749-ad97787eb8ed?ignoreClientComplete=true
https://app.spectora.com/reports/3ae0bc8b-922d-4ae3-b9fc-558a9825fc1c?ignoreClientComplete=true
https://app.spectora.com/reports/e0aee8eb-680c-4292-806e-a39efbfa38d0?ignoreClientComplete=true
https://app.spectora.com/reports/bfee496a-9941-4ab2-8512-3213c5c80526?ignoreClientComplete=true
https://app.spectora.com/reports/5345dc5f-1b3b-4ecb-b710-28db942cff83?ignoreClientComplete=true
https://app.spectora.com/reports/fd4fad99-48df-4be2-88f8-ea576aade1d3?ignoreClientComplete=true
https://app.spectora.com/reports/0f057ef4-f97f-4989-8ae1-1c78bfdda506?ignoreClientComplete=true
https://app.spectora.com/v/reports/9cf2c330-1f33-4035-a853-39f80dffee97?ignoreClientComplete=true
https://app.spectora.com/v/reports/882cd12e-1e16-44bb-81c0-71c5e5dd8c0d?ignoreClientComplete=true
https://app.spectora.com/v/reports/a977d7b4-bfde-46ec-8a80-530f55ef31d0?ignoreClientComplete=true
https://app.spectora.com/reports/c4a1d91b-dce7-4d7d-8822-bb7d72a69383?ignoreClientComplete=true
https://app.spectora.com/v/reports/866d61e9-d884-4521-8b3f-8da68e474e1f?ignoreClientComplete=true
https://app.spectora.com/reports/ca018ad6-ff25-4125-9bac-a83f4a60c1b8?ignoreClientComplete=true
https://app.spectora.com/v/reports/8af96721-8037-4911-939a-6874c078ea26?ignoreClientComplete=true
https://app.spectora.com/reports/e5284eb9-6e1b-4e17-a38c-8bbd5cc3d024?ignoreClientComplete=true
https://app.spectora.com/reports/b388743c-8209-4ca6-a8bc-8249be88928a?ignoreClientComplete=true
https://app.spectora.com/v/reports/a6cafb87-e1d0-4bfb-9fef-14fcd23713b1?ignoreClientComplete=true
https://app.spectora.com/v/reports/7a2dc585-8294-4f05-8505-3ff092c1fa03?ignoreClientComplete=true
https://app.spectora.com/reports/c7d4ad1c-f4c0-4cbc-836d-3bef36dffc91?ignoreClientComplete=true
https://app.spectora.com/v/reports/6d35bf31-5031-446a-8787-5e7c0efc7264?ignoreClientComplete=true
https://app.spectora.com/reports/090e8400-78f6-436f-8821-8df8d7386dee?ignoreClientComplete=true
https://app.spectora.com/reports/556c8d0a-e817-4af5-a85b-5919f4da85d4?ignoreClientComplete=true
https://app.spectora.com/reports/1cdf0808-c462-4b7f-9665-ec8343457663?ignoreClientComplete=true
https://app.spectora.com/v/reports/8a6fab02-e50e-43de-ba1f-16586f68d31c?ignoreClientComplete=true
https://app.spectora.com/reports/dcb15a5c-ebdf-47bc-9e9a-601e45a43906?ignoreClientComplete=true
https://app.spectora.com/v/reports/b7acf17c-1ff5-4e0a-a36f-b370dd421af1?ignoreClientComplete=true
https://app.spectora.com/reports/07ad3765-197f-4778-869a-f185eab863e2?ignoreClientComplete=true
https://app.spectora.com/v/reports/57c560fb-40c6-46fc-bd28-5cba523b3a7f?ignoreClientComplete=true
https://app.spectora.com/v/reports/9b8fa04a-9a53-42e2-aafe-c9eaf75e163c?ignoreClientComplete=true
https://app.spectora.com/v/reports/c659835b-c7cd-46be-91b1-cdc0a11652e2?ignoreClientComplete=true
https://app.spectora.com/v/reports/b741b7c8-4af5-485d-acdc-c7488bf3fdab?ignoreClientComplete=true
https://app.spectora.com/reports/0097579e-ee44-4b15-81b6-cd6acb3852f6?ignoreClientComplete=true
https://app.spectora.com/reports/01492752-8ab7-46f5-8971-d360edbdb58b?ignoreClientComplete=true
https://app.spectora.com/v/reports/857ee8ad-620f-46d2-b4e0-c41e63e1ba75?ignoreClientComplete=true
https://app.spectora.com/v/reports/ac0ad433-a579-4a21-ae39-ef3948d1e5a7?ignoreClientComplete=true
https://app.spectora.com/v/reports/c668e261-1d52-41c2-829c-f2b1ea35b6c0?ignoreClientComplete=true
https://app.spectora.com/reports/4be35e3f-c00b-4a67-91d2-f8ba364818f0?ignoreClientComplete=true
https://app.spectora.com/v/reports/3c8fd09d-fafe-4140-b000-d5d048301526?ignoreClientComplete=true
https://app.spectora.com/reports/281f5615-9640-4957-9ba3-f61fad58f23b?ignoreClientComplete=true
https://app.spectora.com/reports/a43a0ba8-2298-402a-b740-4345046b3432?ignoreClientComplete=true
https://app.spectora.com/v/reports/36144649-872f-46d3-85ab-1513b1c32b3a?ignoreClientComplete=true
https://app.spectora.com/v/reports/3394be7e-ca33-4169-9524-687d300c944d?ignoreClientComplete=true
https://app.spectora.com/v/reports/435f65e6-508d-4413-bbf5-29cd14a63350?ignoreClientComplete=true
https://app.spectora.com/reports/6a0dee1a-7b64-4194-911a-ec04537f49c0?ignoreClientComplete=true
https://app.spectora.com/v/reports/f94afbf6-998b-40b4-bca0-2b136aa74b4f?ignoreClientComplete=true
https://app.spectora.com/v/reports/66863976-b1e4-40fa-a06b-53f0dfe77676?ignoreClientComplete=true
https://app.spectora.com/reports/ef38afe3-011a-436c-84a3-8da6fd6b7679?ignoreClientComplete=true
https://app.spectora.com/v/reports/52957504-6b19-4848-959e-90876792adf0?ignoreClientComplete=true
https://app.spectora.com/reports/3883a1f1-b58b-489d-84dd-a753a70882d5?ignoreClientComplete=true
https://app.spectora.com/v/reports/00adc5e0-cb75-40a7-8906-149ac706d0f5?ignoreClientComplete=true
https://app.spectora.com/reports/248410d8-4b2f-4c1d-bc75-175fd3f4dab2?ignoreClientComplete=true
https://app.spectora.com/reports/5e8e8efe-50d0-46c8-ac67-5c0804f8075e?ignoreClientComplete=true
https://app.spectora.com/v/reports/8eb53848-c7f3-4fce-a0e1-2a1ceb8b2ca9?ignoreClientComplete=true
https://app.spectora.com/v/reports/520dcd48-468e-408a-a2dd-51a76befaea1?ignoreClientComplete=true
https://app.spectora.com/v/reports/a949e9c1-6ec1-45e6-9e74-7b71e7220bb2?ignoreClientComplete=true
https://app.spectora.com/v/reports/bad6d644-2d32-4c62-a91f-926584ddf873?ignoreClientComplete=true
https://app.spectora.com/reports/3088392d-8eb9-493b-877c-1026d74e4311?ignoreClientComplete=true
https://app.spectora.com/reports/d909e40d-57e2-46dd-88fb-050a89e6be81?ignoreClientComplete=true
https://app.spectora.com/v/reports/777e46fc-b0bf-4bac-af0a-944216f72e17?ignoreClientComplete=true
https://app.spectora.com/v/reports/a2772da9-f35e-4e26-903d-577ece05b9ea?ignoreClientComplete=true
https://app.spectora.com/reports/d6ed8f15-7a22-4e96-b65c-1178433bfaa2?ignoreClientComplete=true
https://app.spectora.com/v/reports/f0d8ecdb-a19f-4e96-897c-89cb3d4ccac7?ignoreClientComplete=true
https://app.spectora.com/reports/bd7944c6-919a-4970-8f25-47a9268cbb98?ignoreClientComplete=true
https://app.spectora.com/v/reports/65476ab2-678f-4768-a3f2-581a57bbea1b?ignoreClientComplete=true
https://app.spectora.com/reports/0dd531dc-df2b-4323-96fa-631fcf1c86e2?ignoreClientComplete=true
https://app.spectora.com/reports/9081ff26-ee1d-48c5-95ed-67904a29425e?ignoreClientComplete=true
https://app.spectora.com/reports/2df31aeb-94f3-4891-9db6-3473eaed2e53?ignoreClientComplete=true
https://app.spectora.com/v/reports/8d3f2f08-f500-499a-b934-0b47680e976e?ignoreClientComplete=true
https://app.spectora.com/reports/9df76fd1-52e8-41a5-bc91-968ad6448d59?ignoreClientComplete=true
https://app.spectora.com/reports/e802730f-36f5-469e-aedf-99b1479b89c2?ignoreClientComplete=true
https://app.spectora.com/reports/7ad91bfc-76e9-4465-86ba-002cb6d6101c?ignoreClientComplete=true
https://app.spectora.com/v/reports/7aef8e86-0c58-457c-9c81-d5d8fdf75c86?ignoreClientComplete=true
https://app.spectora.com/v/reports/0f0561f3-4e07-4e80-a44a-8998b1f88e81?ignoreClientComplete=true
https://app.spectora.com/v/reports/e43bc145-5e8a-41f0-a3fe-1b62904c632d?ignoreClientComplete=true
https://app.spectora.com/reports/03cec172-9825-4bd9-9630-73b0a9ee696c?ignoreClientComplete=true
https://app.spectora.com/v/reports/dcfd1d6e-01fe-4534-a853-f97f3f2b08cb?ignoreClientComplete=true
https://app.spectora.com/v/reports/e3aa06c7-f92e-467c-9d51-188a0a57b389?ignoreClientComplete=true
https://app.spectora.com/v/reports/8be05266-8ff2-4d19-ae26-aa05e936df10?ignoreClientComplete=true
https://app.spectora.com/reports/3fe5546a-2e6a-4ab4-ba43-629c6ac59ee7?ignoreClientComplete=true
https://app.spectora.com/reports/c42ccfb4-dbd4-4f02-b499-cb54e7eccb7b?ignoreClientComplete=true
https://app.spectora.com/reports/dc072005-08e4-40d6-9699-785356ceda63?ignoreClientComplete=true
https://app.spectora.com/reports/02e19a00-58e8-41dd-8aae-42b931c39b6d?ignoreClientComplete=true
https://app.spectora.com/reports/35704643-c215-42a8-972a-54e2e45ea7f8?ignoreClientComplete=true
https://app.spectora.com/reports/6803fab7-4e67-4fa2-a8c4-5bc55425b655?ignoreClientComplete=true
https://app.spectora.com/reports/77b98dc6-6978-41ab-8f3e-0cdad6638ae0?ignoreClientComplete=true
https://app.spectora.com/reports/60598e74-f975-4dd1-9e45-09e78178ca72?ignoreClientComplete=true
https://app.spectora.com/reports/cacfea76-e25d-4789-8461-b51e150f7d52?ignoreClientComplete=true
https://app.spectora.com/reports/2402cca4-7ea6-4587-87ab-48fc23a5a06e?ignoreClientComplete=true
https://app.spectora.com/v/reports/93d8a85b-1464-4f1f-8f0e-c1a2092cb9ba?ignoreClientComplete=true
https://app.spectora.com/v/reports/efa94ab1-33b7-4831-a88f-351d64c3cad4?ignoreClientComplete=true
https://app.spectora.com/v/reports/217aeb34-3e4b-40f9-bb30-292b3c5b67a1?ignoreClientComplete=true
https://app.spectora.com/v/reports/8b5bc6e6-459b-4e5b-95ef-5dd2e89fd491?ignoreClientComplete=true
https://app.spectora.com/v/reports/60c6cd6a-a9d0-438f-9ab6-d38206c92ad5?ignoreClientComplete=true
https://app.spectora.com/v/reports/58e2f9c3-1b64-4df8-a147-3802c79eecc4?ignoreClientComplete=true
https://app.spectora.com/v/reports/13b9a794-4bc8-4155-98c5-d3c2777b6fed?ignoreClientComplete=true
https://app.spectora.com/v/reports/b4bfc5eb-2878-4755-a92f-6686364ce458?ignoreClientComplete=true
https://app.spectora.com/reports/da04e410-d801-4527-bcdf-4d26bc78c623?ignoreClientComplete=true
https://app.spectora.com/v/reports/a898dc7a-85b1-47b8-81f7-8169905cc122?ignoreClientComplete=true
https://app.spectora.com/v/reports/664cf11d-4278-4ca2-b972-102ad9b16d33?ignoreClientComplete=true
https://app.spectora.com/v/reports/90d906ba-6b62-40b3-8ed3-dd3726475645?ignoreClientComplete=true
https://app.spectora.com/reports/89b1b816-5c16-463b-9601-eabbad5e1ba5?ignoreClientComplete=true
https://app.spectora.com/reports/8c912853-9c36-4bca-b66c-9ce4d1b1790b?ignoreClientComplete=true
https://app.spectora.com/v/reports/bac4c5cd-242d-4922-b617-2e676db5f504?ignoreClientComplete=true
https://app.spectora.com/v/reports/c3fa836e-c2a0-4aa8-8f51-0e816c71d07c?ignoreClientComplete=true
https://app.spectora.com/v/reports/59f2ed9f-46b5-4eff-bc0a-2d9fa981b690?ignoreClientComplete=true
https://app.spectora.com/v/reports/a93290dd-4fce-4d77-8d8b-e5bc8a3d23d6?ignoreClientComplete=true
https://app.spectora.com/reports/809799a0-dec4-4f8f-a321-f31522e773b2?ignoreClientComplete=true
https://app.spectora.com/v/reports/7e4c6e1d-9645-4312-be51-6c595ac9ac7b?ignoreClientComplete=true
https://app.spectora.com/reports/161f9592-5e06-4320-9ee8-93754f2c54c3?ignoreClientComplete=true
https://app.spectora.com/reports/c05d6db5-a3af-4adc-8f1b-209344895bbd?ignoreClientComplete=true
https://app.spectora.com/v/reports/c44ce074-96ee-4e55-98cd-a1bb310105f5?ignoreClientComplete=true
https://app.spectora.com/reports/496f00e2-4e07-4638-994c-c2122a71d782?ignoreClientComplete=true
https://app.spectora.com/v/reports/920ace65-d180-4a6a-b453-f48c19691fad?ignoreClientComplete=true
https://app.spectora.com/v/reports/36ef1d95-6508-4ff3-938b-cadf3f9a8709?ignoreClientComplete=true
https://app.spectora.com/v/reports/ba531c88-f595-4ead-bad3-fca520c8b526?ignoreClientComplete=true
https://app.spectora.com/v/reports/e81ddee6-38a2-4cea-90d7-bac399afb605?ignoreClientComplete=true
https://app.spectora.com/reports/1eca6c9d-7b2a-4777-9b7c-7a8c7f02495f?ignoreClientComplete=true
https://app.spectora.com/v/reports/1baaf06c-d10d-44d8-9cc0-1290708265d9?ignoreClientComplete=true
https://app.spectora.com/v/reports/af141f22-100a-4ef8-b3a2-e96b9fcd1474?ignoreClientComplete=true
https://app.spectora.com/v/reports/6dccb4a0-8cdf-4e92-b241-b694397b30e8?ignoreClientComplete=true
https://app.spectora.com/v/reports/c65cc075-0f38-475b-9f18-e7816637ff84?ignoreClientComplete=true
https://app.spectora.com/v/reports/8f076d66-2828-4e08-98a4-276e28433e68?ignoreClientComplete=true
https://app.spectora.com/v/reports/99642338-5547-46d7-b562-d326f7a0a22a?ignoreClientComplete=true
https://app.spectora.com/v/reports/2648b6f5-7a65-4838-8ea7-5c18a4cff8ec?ignoreClientComplete=true
https://app.spectora.com/reports/2eebc3a7-332b-4b61-ae7e-1c1a0464335b?ignoreClientComplete=true
https://app.spectora.com/reports/6963e64c-cc4e-4ec0-8a7b-ef7b11c7ab09?ignoreClientComplete=true
https://app.spectora.com/v/reports/f1bde6d2-8960-471c-b0e2-44ba2fd1a680?ignoreClientComplete=true
https://app.spectora.com/v/reports/9ee973ac-3cd0-41d1-85b8-fe4422968275?ignoreClientComplete=true
https://app.spectora.com/v/reports/0d7e8f88-068a-4289-86ac-b749ea2f54e3?ignoreClientComplete=true
https://app.spectora.com/reports/fadce5ee-cc79-432e-947c-133da64231ce?ignoreClientComplete=true
https://app.spectora.com/reports/39cb4639-7d45-41f5-bb5b-f28d147e038f?ignoreClientComplete=true
https://app.spectora.com/reports/ec07dd1c-4db1-46fe-862f-6a88c218c68f?ignoreClientComplete=true
https://app.spectora.com/v/reports/bd9ef774-c99f-4c25-b967-5485914a99e8?ignoreClientComplete=true
https://app.spectora.com/v/reports/b90141a1-b149-401e-b4e1-c234732ce885?ignoreClientComplete=true
https://app.spectora.com/v/reports/295a4df5-a3bf-424c-b990-4790dfdf73e6?ignoreClientComplete=true
https://app.spectora.com/v/reports/1964a8d1-bed3-4e8f-b428-4b920989ed9b?ignoreClientComplete=true
https://app.spectora.com/v/reports/73d84f5d-4ee4-443e-adb6-7d4d87f1b000?ignoreClientComplete=true
https://app.spectora.com/v/reports/97ea83e4-e11d-4886-b8db-f98741a55851?ignoreClientComplete=true
https://app.spectora.com/v/reports/cb85aaa6-a49a-47ce-8158-64302592c9c2?ignoreClientComplete=true
https://app.spectora.com/reports/475acfb3-7576-4d21-bbf9-895957820daf?ignoreClientComplete=true
https://app.spectora.com/v/reports/3239c53a-bd00-42c1-bd6b-c085c10816a6?ignoreClientComplete=true
https://app.spectora.com/v/reports/0d6642d9-6bea-4a84-b522-bd5c3e69eba5?ignoreClientComplete=true
https://app.spectora.com/v/reports/61c5471e-a5d3-4653-89b2-3c519f62aab3?ignoreClientComplete=true
https://app.spectora.com/v/reports/f82f11bb-e7cb-46d3-a969-32285ad7df25?ignoreClientComplete=true
https://app.spectora.com/v/reports/11e98ffb-746a-416f-9987-685cf0ee43ed?ignoreClientComplete=true
https://app.spectora.com/v/reports/13a969a0-b43e-4ca4-a423-a707c08aa3ea?ignoreClientComplete=true
https://app.spectora.com/v/reports/f0057324-1e0e-48a3-90d4-f19d8ad9a257?ignoreClientComplete=true
https://app.spectora.com/v/reports/4ab56289-b9b6-4b4f-b10c-3b6de7195de5?ignoreClientComplete=true
https://app.spectora.com/v/reports/bba8a9a3-f11b-430c-8797-a9217f454c90?ignoreClientComplete=true
https://app.spectora.com/v/reports/6feea7d7-c646-4c02-8c2f-3d38d0e7d18a?ignoreClientComplete=true
https://app.spectora.com/reports/fc4447c2-4265-4ab2-a3ff-0c0482185234?ignoreClientComplete=true
https://app.spectora.com/v/reports/2b3939d4-e5ae-43d4-ae48-858eb3d848b8?ignoreClientComplete=true
https://app.spectora.com/reports/6582d446-c129-4746-aa77-0c316e4e5d3f?ignoreClientComplete=true
https://app.spectora.com/v/reports/767a44cb-932d-4701-ae34-b15cced0a8e9?ignoreClientComplete=true
https://app.spectora.com/v/reports/58a4eb8e-f217-4be8-9a87-e90ff1842a38?ignoreClientComplete=true
https://app.spectora.com/v/reports/ffbe3604-5fb8-4877-8c92-d6742369ab72?ignoreClientComplete=true
https://app.spectora.com/v/reports/5c1c0ff2-ce87-46d4-9066-f94438cfef7a?ignoreClientComplete=true
https://app.spectora.com/v/reports/1d4e6fd4-330a-4daa-b476-4e3514b9a31e?ignoreClientComplete=true
https://app.spectora.com/reports/a2d191b7-a0f5-4a80-a218-c955ae2cf0ac?ignoreClientComplete=true
https://app.spectora.com/v/reports/d3e9e5e1-41f5-4f6d-ad70-cf68e3a321ad?ignoreClientComplete=true
https://app.spectora.com/v/reports/b508e7de-37e7-4d00-a379-0f6b6b8bdcd6?ignoreClientComplete=true
https://app.spectora.com/reports/8861ffe2-f39d-4524-813f-fe9362248865?ignoreClientComplete=true
https://app.spectora.com/v/reports/da0a0208-b79e-434b-a365-7bb67026d192?ignoreClientComplete=true
https://app.spectora.com/reports/956062cb-7986-458d-93cb-7b9dfaa016e9?ignoreClientComplete=true
https://app.spectora.com/reports/47e7b611-f8e9-41e7-9558-9395d5e49ef9?ignoreClientComplete=true
https://app.spectora.com/v/reports/8f9e5f61-516c-4b68-89e6-2151d823fe60?ignoreClientComplete=true
https://app.spectora.com/reports/809dfc6e-c15d-42b4-b02e-3bad922e3345?ignoreClientComplete=true
https://app.spectora.com/reports/e4733b0b-97d4-4997-ac66-1b5530068065?ignoreClientComplete=true
https://app.spectora.com/reports/95f0d541-7b82-4826-a4d5-5a23a209d9de?ignoreClientComplete=true
https://app.spectora.com/v/reports/516f9f52-064f-4e69-9490-98a20ff59c46?ignoreClientComplete=true
https://app.spectora.com/reports/ec83365b-5d1e-46e1-8602-73aaf61bb238?ignoreClientComplete=true
https://app.spectora.com/reports/cc0e6555-b905-4df9-9846-cb90da2841aa?ignoreClientComplete=true
https://app.spectora.com/reports/bd8c1272-b65f-4e76-b1e1-8d9a13f95c86?ignoreClientComplete=true
https://app.spectora.com/v/reports/f7f9dab5-b522-400f-b369-cd0f78fa1bd3?ignoreClientComplete=true
https://app.spectora.com/v/reports/756ac7df-ed9e-424c-b086-5de4c51c664e?ignoreClientComplete=true
https://app.spectora.com/v/reports/947a3fc5-807a-4a85-80b9-ae744bdb8a6a?ignoreClientComplete=true
https://app.spectora.com/reports/df0882da-001e-421b-9c3b-756ba09b837d?ignoreClientComplete=true
https://app.spectora.com/v/reports/4d40fbba-25f2-4b33-a53a-5dd3ed2354c9?ignoreClientComplete=true
https://app.spectora.com/v/reports/b2153be1-63fb-4781-9630-2b0a768c3119?ignoreClientComplete=true
https://app.spectora.com/v/reports/647f7d00-7764-4f39-b25a-c162be9b25e0?ignoreClientComplete=true
https://app.spectora.com/reports/c4ae794f-f0d4-4d3e-95d1-7653dbfc8e8f?ignoreClientComplete=true
https://app.spectora.com/reports/a35fa8b2-87ac-41a4-894f-c0d1be6d2c02?ignoreClientComplete=true
https://app.spectora.com/v/reports/b089b7cc-88af-471d-93d0-40c7d144e51a?ignoreClientComplete=true
https://app.spectora.com/reports/9435a1b9-8b8d-444c-9313-fc991c2c83b4?ignoreClientComplete=true
https://app.spectora.com/v/reports/d52dbd1e-75c4-4d32-932e-a0bd5c0f5fed?ignoreClientComplete=true
https://app.spectora.com/reports/306a050b-e734-4063-8a1d-c729b4894c7d?ignoreClientComplete=true
https://app.spectora.com/v/reports/a00ce92f-db0c-4820-b8ed-3f5520988a79?ignoreClientComplete=true
https://app.spectora.com/v/reports/24d465ef-1e60-447c-a42f-08ca645169b4?ignoreClientComplete=true
https://app.spectora.com/v/reports/fe464ed5-cf75-49fe-96f2-2820dbc7c591?ignoreClientComplete=true
https://app.spectora.com/v/reports/b4b527b5-c8c9-4349-874c-5d32668ef7a7?ignoreClientComplete=true
https://app.spectora.com/v/reports/fd20d69c-0b41-4899-a587-3caafd9f6e9c?ignoreClientComplete=true
https://app.spectora.com/v/reports/39385f14-d0e6-475d-84ae-c96985bb7b4a?ignoreClientComplete=true
https://app.spectora.com/v/reports/8f6f3cdd-dc6d-404c-a5fc-dc439f9017e5?ignoreClientComplete=true
https://app.spectora.com/v/reports/31aea2d6-540a-4fde-a8c4-1e9137df0571?ignoreClientComplete=true
https://app.spectora.com/v/reports/cc9cdbb8-9eda-435a-87d6-3c2398b874d6?ignoreClientComplete=true
https://app.spectora.com/reports/f7cab69e-6c8e-448b-b2a5-e057fc152b4b?ignoreClientComplete=true
https://app.spectora.com/v/reports/5ff8d209-e134-419b-b518-a6098eede423?ignoreClientComplete=true
https://app.spectora.com/v/reports/2014a0ed-3891-4959-980b-3ab9f069ae1f?ignoreClientComplete=true
https://app.spectora.com/v/reports/0db8f07e-3cd4-4ca4-b308-50641a172c5e?ignoreClientComplete=true
https://app.spectora.com/reports/bb602d9c-e995-4610-81e0-291a780d3db5?ignoreClientComplete=true
https://app.spectora.com/v/reports/0d1aac96-3b19-4a4f-885b-c76d1e0d4b6a?ignoreClientComplete=true
https://app.spectora.com/reports/5f97ec01-9edb-4804-954b-06d2732ede1d?ignoreClientComplete=true
https://app.spectora.com/v/reports/417e4b61-57de-4dec-a7b7-4133d265bfa6?ignoreClientComplete=true
https://app.spectora.com/v/reports/8281a71a-0db5-41d6-9beb-62f20acc2d92?ignoreClientComplete=true
https://app.spectora.com/reports/a5398b7b-99a2-4312-9490-ac57ef06f149?ignoreClientComplete=true
https://app.spectora.com/v/reports/8cec6baf-9b43-47c1-a077-b34bd873d529?ignoreClientComplete=true
https://app.spectora.com/v/reports/dd198ce0-922c-43d6-a673-22c3a4efad0c?ignoreClientComplete=true
https://app.spectora.com/reports/246c220b-94cc-4bc2-a673-d2b1a0dfb5d2?ignoreClientComplete=true
https://app.spectora.com/reports/ec3b2785-c9b8-42f0-baa0-a7a825bbaa6e?ignoreClientComplete=true
https://app.spectora.com/reports/ec32769e-9259-436e-af2c-afea64711121?ignoreClientComplete=true
https://app.spectora.com/reports/351eeb3a-9bb6-4102-8d1a-8c457fc088f6?ignoreClientComplete=true
https://app.spectora.com/reports/bfc26d9e-f0ba-456a-9ae3-4fe72bdabe5c?ignoreClientComplete=true
https://app.spectora.com/reports/d2f996db-9ee2-4798-bcd0-a70236f405e0?ignoreClientComplete=true
https://app.spectora.com/reports/55811660-4b7d-44e2-b7f6-0b85aee885e4?ignoreClientComplete=true
https://app.spectora.com/v/reports/79558f4d-9522-4136-9570-bc277cb671f2?ignoreClientComplete=true
https://app.spectora.com/reports/e62ea64b-a9af-4ea6-87a5-3b6ad27d6497?ignoreClientComplete=true
https://app.spectora.com/reports/02364da2-0072-4f5c-9594-7c50e1a86f27?ignoreClientComplete=true
https://app.spectora.com/reports/efeb19a3-77e6-4aaa-a9cd-1fe58a25581c?ignoreClientComplete=true
https://app.spectora.com/reports/460a9bac-9aaa-499a-a724-7d0bb3975d21?ignoreClientComplete=true
https://app.spectora.com/v/reports/8f515d1e-e96f-43b6-824d-db16ef63dc05?ignoreClientComplete=true
https://app.spectora.com/v/reports/53952a07-d6f7-42b7-b50e-098bf0228571?ignoreClientComplete=true
https://app.spectora.com/reports/8eeabfa2-eddc-4ffd-ba8d-a2f004396b4a?ignoreClientComplete=true
https://app.spectora.com/v/reports/67bc83b2-2a0a-47e3-aa2c-d09f95f18f31?ignoreClientComplete=true
https://app.spectora.com/v/reports/0a4ed6a4-5362-481e-9508-b7ffbbca1814?ignoreClientComplete=true
https://app.spectora.com/v/reports/0632fa72-c472-479b-ad83-ef311d095c44?ignoreClientComplete=true
https://app.spectora.com/v/reports/1fd9e038-9d49-48d1-a835-71c7f685b863?ignoreClientComplete=true
https://app.spectora.com/v/reports/13c125e4-30c6-44ac-a208-45cbe3cc2582?ignoreClientComplete=true
https://app.spectora.com/v/reports/121bad72-0253-4a29-8fde-d11c93a0b024?ignoreClientComplete=true
https://app.spectora.com/v/reports/f6c3c02b-c6f1-4ed1-9ccc-19ad0ca7f507?ignoreClientComplete=true
https://app.spectora.com/v/reports/0fc50847-5c36-4ed1-8ae2-db0c72d80c7f?ignoreClientComplete=true
https://app.spectora.com/v/reports/a4d662f2-62ad-4ca2-bf04-eb6c02970f19?ignoreClientComplete=true
https://app.spectora.com/v/reports/7c2a0cc2-215b-4150-b93a-43fbdc18e418?ignoreClientComplete=true
https://app.spectora.com/reports/a13b3dcf-9b3a-417e-826d-f39833e87aef?ignoreClientComplete=true
https://app.spectora.com/v/reports/fea90089-a813-4fda-a326-9d0fa0a54319?ignoreClientComplete=true
https://app.spectora.com/v/reports/3327dd6d-ec8c-4277-87f3-3a217f3f0999?ignoreClientComplete=true
https://app.spectora.com/reports/c7012602-2cad-4f91-a398-87fa772d278f?ignoreClientComplete=true
https://app.spectora.com/v/reports/71ecdc44-5572-4508-8d4b-15afbcaaee04?ignoreClientComplete=true
https://app.spectora.com/reports/82d0b9b7-6587-4233-99d9-9f8799aa7278?ignoreClientComplete=true
https://app.spectora.com/reports/4f581d30-620e-4fcc-b2ec-75adfd9363e8?ignoreClientComplete=true
https://app.spectora.com/v/reports/dd4a7ed3-1f3d-4db9-b414-d7d553fad55c?ignoreClientComplete=true
https://app.spectora.com/reports/c4f247c9-6f9e-457b-9a68-3327b405a26a?ignoreClientComplete=true
https://app.spectora.com/reports/0dd1d413-fe26-4e0c-bfd0-762123998e70?ignoreClientComplete=true
https://app.spectora.com/reports/8b9da4f2-cfcd-45b2-ba61-3f6f0aca6874?ignoreClientComplete=true
https://app.spectora.com/reports/86a1c84f-f55f-4fd7-b02c-6ca81aa0d189?ignoreClientComplete=true
https://app.spectora.com/reports/d1c3a439-8dd9-4e3b-ab31-2fcccf73da2d?ignoreClientComplete=true
https://app.spectora.com/reports/a47b0319-476c-4fc4-a291-616d8628831f?ignoreClientComplete=true
https://app.spectora.com/reports/1adefc50-ab1c-4b95-a3fe-6d22cf2763bc?ignoreClientComplete=true
https://app.spectora.com/reports/03fc616c-d5f0-45c4-955b-b8873fa233dc?ignoreClientComplete=true
https://app.spectora.com/reports/6cbff3d0-e98e-40dc-8328-ca146a239af6?ignoreClientComplete=true
https://app.spectora.com/reports/4dd644b5-7676-4615-b9b5-5364c598a662?ignoreClientComplete=true
https://app.spectora.com/reports/92f04e7b-b722-4e23-95a8-269ea059fafa?ignoreClientComplete=true
https://app.spectora.com/v/reports/211dcf4d-a85b-4f29-88b2-3ff5f5bbdc57?access=eyJhbGciOiJIUzI1NiJ9.eyJpZCI6NTI2NTM5NiwiZXhwIjoxNzIzODcwNzk5fQ.WQSKIwx6tGBVFl6ej4axfGzdaWjVTS39SDonRUfNGm4&ignoreClientComplete=true
https://app.spectora.com/v/reports/dc0a77bc-d6b3-4569-ae49-dd403ffa88e5?access=eyJhbGciOiJIUzI1NiJ9.eyJpZCI6NTI5NTUzNCwiZXhwIjoxNzIzODcwNzk5fQ._GHzzXOJ74q3UsxUGt-WXu0k65eN2mnkqwkCzd3WwBw&ignoreClientComplete=true
https://app.spectora.com/v/reports/641fb43b-af1f-475d-a5cb-61516c725f8b?access=eyJhbGciOiJIUzI1NiJ9.eyJpZCI6NTMzODU2OSwiZXhwIjoxNzI0MDQzNTk5fQ.fUfuJ1thbMjK8Hv2YnnvBKkqCRXGN-7VQ4J5h7KYRD4&ignoreClientComplete=true
https://app.spectora.com/v/reports/6dbcf645-88fe-42e0-9107-3e497da295d6?access=eyJhbGciOiJIUzI1NiJ9.eyJpZCI6NTM1ODUyMCwiZXhwIjoxNzI0MDQzNTk5fQ.j0xtJcLGh1Htsu44o7oZow7SIOTrYq3WGVdb-m2JKsM&ignoreClientComplete=true
https://app.spectora.com/v/reports/fba799ea-a67c-4421-a1e1-737d103da98b?access=eyJhbGciOiJIUzI1NiJ9.eyJpZCI6NTM2ODQ4MywiZXhwIjoxNzI0MDQzNTk5fQ.e1HSOhhSX-3CpWS5I11g2zDP85M9hSR-re0JQljri10&ignoreClientComplete=true
https://app.spectora.com/v/reports/fba799ea-a67c-4421-a1e1-737d103da98b?access=eyJhbGciOiJIUzI1NiJ9.eyJpZCI6NTM2ODQ4MywiZXhwIjoxNzI0MDQzNTk5fQ.e1HSOhhSX-3CpWS5I11g2zDP85M9hSR-re0JQljri10&ignoreClientComplete=true
https://app.spectora.com/v/reports/ab1c251b-fd00-4a67-9b5b-9de44f163e1c?access=eyJhbGciOiJIUzI1NiJ9.eyJpZCI6NTM2OTY2NSwiZXhwIjoxNzI0MDQzNTk5fQ.M3Dr8kM-BhoQeyMwVijs2Cgmrxpu8lDOD8uBLRX523Y&ignoreClientComplete=true
https://app.spectora.com/v/reports/8c8266dd-aef1-4b8d-8644-463f9dead21a?access=eyJhbGciOiJIUzI1NiJ9.eyJpZCI6NTM2OTcyOSwiZXhwIjoxNzI0MDQzNTk5fQ.Iju-yCwQ6tSVuNVWUG_QTf2lKQ_pLdEZNyAbN3fPuo4&ignoreClientComplete=true
https://app.spectora.com/v/reports/38a2db5a-0c74-4f7d-91ea-0594b6243bc9?access=eyJhbGciOiJIUzI1NiJ9.eyJpZCI6NTM3MDg4MSwiZXhwIjoxNzI0MDQzNTk5fQ.WbcHJt_0POqRKHjR_e2oXqzzz9MfxzIwwug1tg87VRc&ignoreClientComplete=true
https://app.spectora.com/v/reports/926ed59f-5bb6-44f6-bfa8-8e9711a25329?access=eyJhbGciOiJIUzI1NiJ9.eyJpZCI6NTM3ODgxMywiZXhwIjoxNzI0MDQzNTk5fQ.j1NNerBbZSzNZehI0GgDeyDH6QnsaOkEHzfMZUaDHko&ignoreClientComplete=true
https://app.spectora.com/v/reports/861ff68f-e07c-4488-adca-518e76caa886?access=eyJhbGciOiJIUzI1NiJ9.eyJpZCI6NTM3OTY4OCwiZXhwIjoxNzI0MDQzNTk5fQ.kep8XKF9AWNH3VJmERj_gDnxPcz5mH38RwNJsZ3sHsI&ignoreClientComplete=true
https://app.spectora.com/v/reports/3fa403a5-a7d4-4f3a-b2c8-9c79228f53ef?access=eyJhbGciOiJIUzI1NiJ9.eyJpZCI6NTM4MTgwNSwiZXhwIjoxNzI0MDQzNTk5fQ.w1_RE_uN_2GVCVr8iT1QKxaHJCPanGRdOoY_7fgGurc&ignoreClientComplete=true
https://app.spectora.com/v/reports/f2ced672-cadf-4f34-a727-c2d3df0da78c?access=eyJhbGciOiJIUzI1NiJ9.eyJpZCI6NTM5MTE2MywiZXhwIjoxNzI0MDQzNTk5fQ.FCW95JEKhxvFnbz-sa3CPf4Fmi675qGrmyQHIYGIDF4&ignoreClientComplete=true
https://app.spectora.com/v/reports/496fe72f-3148-4e01-ab02-b5694b877283?access=eyJhbGciOiJIUzI1NiJ9.eyJpZCI6NTM5MzQ2NCwiZXhwIjoxNzI0MDQzNTk5fQ.b7Ku_InebV-oV69YrEFJnbi8Mcz2LJ_x6sXflRYCHA8&ignoreClientComplete=true
https://app.spectora.com/v/reports/4d06f584-4d18-4c5a-822f-139390aaa225?access=eyJhbGciOiJIUzI1NiJ9.eyJpZCI6NTM5NDM0NiwiZXhwIjoxNzI0MDQzNTk5fQ.YJozMtcCHLE5IL3ODmQ2rk_F87YJGKIcipLY_d2HJ7Q&ignoreClientComplete=true
https://app.spectora.com/v/reports/6fffff5c-d585-4dce-b9bb-97c03a95d075?access=eyJhbGciOiJIUzI1NiJ9.eyJpZCI6NTM5NTM0MywiZXhwIjoxNzI0MDQzNTk5fQ.uo5L-vORk9T3FscUP1rf8QWT_yaLmEgZbfvjEBwkDNA&ignoreClientComplete=true
https://app.spectora.com/v/reports/73431198-d9bd-4c4b-9f49-8f4e70696e4b?access=eyJhbGciOiJIUzI1NiJ9.eyJpZCI6NTQwODIyOCwiZXhwIjoxNzI0MDQzNTk5fQ.8W2Yz76RCQmcdFq5d-Gm8cHJ0XVEwVMucSLX2LO4RTE&ignoreClientComplete=true
https://app.spectora.com/v/reports/40def2c9-b340-44d4-bdc3-cb1a91ed7f7c?access=eyJhbGciOiJIUzI1NiJ9.eyJpZCI6NTQxMTM5MywiZXhwIjoxNzI0MDQzNTk5fQ.st1eEivXi3Ow-v6nQ50sejpIY96pcahMOgVQ3SLJz3w&ignoreClientComplete=true
https://app.spectora.com/v/reports/960e5527-6122-48a5-ace1-1d370d80017e?access=eyJhbGciOiJIUzI1NiJ9.eyJpZCI6NTQxMjYyMCwiZXhwIjoxNzI0MDQzNTk5fQ.AGIw88N9W75a_j8DBRGhmcYxc9vLEZ-q_DKClRucbsY&ignoreClientComplete=true
https://app.spectora.com/v/reports/4ce3b4db-83fa-43f5-a3b4-833f2b23e623?access=eyJhbGciOiJIUzI1NiJ9.eyJpZCI6NTQyMjIzMywiZXhwIjoxNzI0MDQzNTk5fQ.K3lkxLM15nVtnLx1ySEbvst4lSFzEh0J4hIB4SlmJh0&ignoreClientComplete=true
https://app.spectora.com/v/reports/cbbf2765-5fa2-4c5b-8e0d-a1c04aa5a4a6?access=eyJhbGciOiJIUzI1NiJ9.eyJpZCI6NTQyNTUzMiwiZXhwIjoxNzI0MDQzNTk5fQ.Zpol8nuL-AbiHv2vBXeiam9gRbMWCOmeyHvREuisX1E&ignoreClientComplete=true
https://app.spectora.com/v/reports/a9cc2fcb-bbdf-4757-b643-0f2390cbd3eb?access=eyJhbGciOiJIUzI1NiJ9.eyJpZCI6NTQyNjUwMSwiZXhwIjoxNzI0MDQzNTk5fQ.otc3P2DZFXE7TnzyQksQqNcK35PmMir9Cpk_NFuIg-I&ignoreClientComplete=true
https://app.spectora.com/v/reports/f7193f3f-a1cd-4fed-82aa-a1494ec6f76a?access=eyJhbGciOiJIUzI1NiJ9.eyJpZCI6NTQyOTE2MiwiZXhwIjoxNzI0MDQzNTk5fQ.MvSpVsGK4DAJwEr__8_ZghaNUdx_D2H4-4n5hPq06Os&ignoreClientComplete=true
https://app.spectora.com/v/reports/af141fda-3dcb-4fa7-a547-5d25476853df?access=eyJhbGciOiJIUzI1NiJ9.eyJpZCI6NTQzNDU3OCwiZXhwIjoxNzI0MDQzNTk5fQ.r-gx2L83x1h_TscBDxAqnJi_BhO9skKF1TIMQjRWnHo&ignoreClientComplete=true
https://app.spectora.com/v/reports/9930dc13-ab3c-40c6-8473-897e691c8289?access=eyJhbGciOiJIUzI1NiJ9.eyJpZCI6NTQzNDg3NSwiZXhwIjoxNzI0MDQzNTk5fQ.9nGY1Z8sZTjJ9PGs-FIjhiBHLDSPYriNGyhko6TT7tQ&ignoreClientComplete=true
https://app.spectora.com/v/reports/e2af1159-e779-453e-9d49-6d95d335a7d0?access=eyJhbGciOiJIUzI1NiJ9.eyJpZCI6NTQzNzAyOCwiZXhwIjoxNzI0MDQzNTk5fQ.sRTmx8pbG6A_NDyIi3_VbfpJoUbhRMzQRL7m7SjOPbw&ignoreClientComplete=true
https://app.spectora.com/v/reports/0ad82708-c221-49c1-8a74-e3cfae1d27f5?access=eyJhbGciOiJIUzI1NiJ9.eyJpZCI6NTQzNzE3NSwiZXhwIjoxNzI0MDQzNTk5fQ.XpnQsTh7N59X0LSKTAc6xfQat1MyAPXRUR6WI39AJ1w&ignoreClientComplete=true
https://app.spectora.com/v/reports/5c4100e5-4811-4ef7-970b-dad427ade31a?access=eyJhbGciOiJIUzI1NiJ9.eyJpZCI6NTQzNzUwMSwiZXhwIjoxNzI0MDQzNTk5fQ.jkhTA-fxNuFEIdh4E3_qAG2R7fKdeG5UcHC9pREWXVE&ignoreClientComplete=true
https://app.spectora.com/v/reports/89bc191e-1fa5-47d4-9cc9-240bdc2c0ac0?access=eyJhbGciOiJIUzI1NiJ9.eyJpZCI6NTQzOTkyNywiZXhwIjoxNzI0MDQzNTk5fQ.27XSJpNYaKZS0rJTTzLTrBPsjvI6bxOklXUf7YC1aOg&ignoreClientComplete=true
https://app.spectora.com/v/reports/f95a584e-7de9-48a3-9068-b8bf3bf688b5?access=eyJhbGciOiJIUzI1NiJ9.eyJpZCI6NTQzOTk2MywiZXhwIjoxNzI0MDQzNTk5fQ.Izin8YVZb1xXjc272fXjqJfWALqbsA3Zvn7quWIH_no&ignoreClientComplete=true
https://app.spectora.com/v/reports/8c7f2f27-33ec-488b-b670-8f79d6a2c43f?access=eyJhbGciOiJIUzI1NiJ9.eyJpZCI6NTQ0Mzg5MSwiZXhwIjoxNzI0MDQzNTk5fQ.gZJO-PPbs0sTIfmMdUZ0LsSe7Dfl-Owyxj0jd4sISbI&ignoreClientComplete=true
https://app.spectora.com/v/reports/346d2582-4907-4564-b035-bdd59d615a5a?access=eyJhbGciOiJIUzI1NiJ9.eyJpZCI6NTQ0NDY4NywiZXhwIjoxNzI0MDQzNTk5fQ.nLYsCQC1RpbGuuqH6KhH9IjaI3mXj3ln-a6FnCNHiKk&ignoreClientComplete=true
https://app.spectora.com/v/reports/711d9e13-8e34-437b-bc96-179c69802677?access=eyJhbGciOiJIUzI1NiJ9.eyJpZCI6NTQ1MjI3MCwiZXhwIjoxNzI0MDQzNTk5fQ.VtKbkibmhZVwYrAzt95r3TeQwy4yi0xB4JhP3kthYDQ&ignoreClientComplete=true
https://app.spectora.com/v/reports/b89179cb-1e73-406f-a074-ae587ee709dd?access=eyJhbGciOiJIUzI1NiJ9.eyJpZCI6NTQ1MjUxOCwiZXhwIjoxNzI0MDQzNTk5fQ.VGxZ6-xUBl2hsuViyq0UbQRM0wracimqtJHpMoifqBY&ignoreClientComplete=true
https://app.spectora.com/v/reports/946c095d-ca12-4c66-b697-3e5349cf8a45?access=eyJhbGciOiJIUzI1NiJ9.eyJpZCI6NTQ1MjU4OCwiZXhwIjoxNzI0MDQzNTk5fQ.kMLY96q9Ra_wSYl7WMj73tZbIWNXlJogWrWfseycBW0&ignoreClientComplete=true
https://app.spectora.com/v/reports/e53edc97-8e42-4ef9-aead-cdd9ae2282e4?access=eyJhbGciOiJIUzI1NiJ9.eyJpZCI6NTQ1NDQ5MSwiZXhwIjoxNzI0MDQzNTk5fQ.YWnTJaKsJQIEHah2qNUgO7SzFzdbqW318uJhK7WoQIQ&ignoreClientComplete=true
https://app.spectora.com/v/reports/44faceee-5802-49e7-a5d9-acae79279af5?access=eyJhbGciOiJIUzI1NiJ9.eyJpZCI6NTQ1NDc3NywiZXhwIjoxNzI0MDQzNTk5fQ.qtj_aGvsGOsDvTjorTitxbCVDjAumK5wCQ5uT_Bm6IE&ignoreClientComplete=true
https://app.spectora.com/v/reports/e82d7f06-1be8-4300-8e9b-295b45c91e64?access=eyJhbGciOiJIUzI1NiJ9.eyJpZCI6NTQ1NDk2MSwiZXhwIjoxNzI0MDQzNTk5fQ.ITu8KelPDbuKqQF7BR3il-1oCHBRC5uFxvc8R12AiIk&ignoreClientComplete=true
https://app.spectora.com/v/reports/e18ee9f6-8422-451f-967c-eb7350786609?access=eyJhbGciOiJIUzI1NiJ9.eyJpZCI6NTQ1NTkxMCwiZXhwIjoxNzI0MDQzNTk5fQ.QoKpvj3qAIh9VrIFPEbXOUqwQ8LPDs9ETnwfBu-HpEU&ignoreClientComplete=true
https://app.spectora.com/v/reports/e28e428e-65af-4452-a40d-38b6c185fbba?access=eyJhbGciOiJIUzI1NiJ9.eyJpZCI6NTQ2NzI3MCwiZXhwIjoxNzI0MDQzNTk5fQ.agIojgRCIz21pqTm8QI8tewzU0cI87ir2uIBMP0PzgU&ignoreClientComplete=true
https://app.spectora.com/v/reports/4aa1c13c-9c04-4584-b728-fbf29b021c4b?access=eyJhbGciOiJIUzI1NiJ9.eyJpZCI6NTQ3MTUxNSwiZXhwIjoxNzI0MDQzNTk5fQ.sglU_2pBxmnQwWRmWzWOk2GXRtimkyqwqQ8Lv2D9Yi8&ignoreClientComplete=true
https://app.spectora.com/v/reports/ea8de39e-def8-47ce-a6be-0b0f0cdd7d25?access=eyJhbGciOiJIUzI1NiJ9.eyJpZCI6NTQ3NzMyMywiZXhwIjoxNzI0MDQzNTk5fQ.aJj-LVthe3teCPFlnU7_T-o4x8sRBqrFJISeEkUkDLk&ignoreClientComplete=true
https://app.spectora.com/v/reports/f513956e-2e6f-4a2e-91b2-d0ac4e958ada?access=eyJhbGciOiJIUzI1NiJ9.eyJpZCI6NTQ3ODA1MywiZXhwIjoxNzI0MDQzNTk5fQ._tOGJuS1JkEcdLYWA4KmrNjZlewVvHtpBaJYyZIESCI&ignoreClientComplete=true
https://app.spectora.com/v/reports/709b85cf-957a-416c-9464-c6327ef4737b?access=eyJhbGciOiJIUzI1NiJ9.eyJpZCI6NTc1OTc3OSwiZXhwIjoxNzI0MDQzNTk5fQ.942htwqACjolgztppHTnxj2ZnDY1FDu4GIZGCXmx9c0&ignoreClientComplete=true
https://app.spectora.com/v/reports/8416cb5d-6340-4cc3-a9f5-0f3ae2866d52?access=eyJhbGciOiJIUzI1NiJ9.eyJpZCI6NTQ5MTU0NSwiZXhwIjoxNzI0MDQzNTk5fQ.J4U8aef5IiqjSptwuquNM4xWnJUNoedtcgMb0lku-fs&ignoreClientComplete=true
https://app.spectora.com/v/reports/ee543fbe-0a3b-44d9-99b9-f3f0929729ab?access=eyJhbGciOiJIUzI1NiJ9.eyJpZCI6NTQ5MzQxMywiZXhwIjoxNzI0MDQzNTk5fQ.9Ecr8GncJJJiUJb3506eJt3b43MlbabQlFr875fbTJc&ignoreClientComplete=true
https://app.spectora.com/v/reports/1d45dc4c-db6f-4552-94f1-51d196b5f9e5?access=eyJhbGciOiJIUzI1NiJ9.eyJpZCI6NTQ5NjIzNCwiZXhwIjoxNzI0MDQzNTk5fQ.C5YmLMG8Lktfe2MdGDM5R1-GfaWbnW0itPC0vbXav68&ignoreClientComplete=true
https://app.spectora.com/v/reports/875d4e54-1e89-420f-b04c-250e0f67bc2e?access=eyJhbGciOiJIUzI1NiJ9.eyJpZCI6NTQ5NjQ5NywiZXhwIjoxNzI0MDQzNTk5fQ.3TVY2lepAK7vCSh6wtJfHRtxziigkYhPjoupv5DZK94&ignoreClientComplete=true
https://app.spectora.com/v/reports/0b6d822c-bbdc-474f-b13e-9cbf0051adf8?access=eyJhbGciOiJIUzI1NiJ9.eyJpZCI6NTQ5ODc5OSwiZXhwIjoxNzI0MDQzNTk5fQ.HvsDZSzfvXBJOzFDOa8po76xErQrvryGO564uWIaitQ&ignoreClientComplete=true
https://app.spectora.com/v/reports/061ae211-8034-464c-a2fb-d98c4a4068b0?access=eyJhbGciOiJIUzI1NiJ9.eyJpZCI6NTUwMjIwMywiZXhwIjoxNzI0MDQzNTk5fQ.JihWthVp9i3PMJYCJSxO5rNHj4UY-3WYYXpImRiSK3I&ignoreClientComplete=true
https://app.spectora.com/v/reports/9369eab0-4709-4637-bd02-efea22310dae?access=eyJhbGciOiJIUzI1NiJ9.eyJpZCI6NTUwMjI4MywiZXhwIjoxNzI0MDQzNTk5fQ.z7hcSxaXAcg_rBMZVSgiBocicPdEYCGGNMRQba-hTPU&ignoreClientComplete=true
https://app.spectora.com/v/reports/82f8c76e-9499-4262-9b61-67214b248ca4?access=eyJhbGciOiJIUzI1NiJ9.eyJpZCI6NTUwNjg5NSwiZXhwIjoxNzI0MDQzNTk5fQ.y3riSX-SnrjHdIwtRMEtFOy1oEQTJht5XPg8B1SUeW8&ignoreClientComplete=true
https://app.spectora.com/v/reports/f0383639-7a10-47d6-8876-9d087ef28b22?access=eyJhbGciOiJIUzI1NiJ9.eyJpZCI6NTUxMTgzMywiZXhwIjoxNzI0MDQzNTk5fQ.3xp4rudLPEz84wQQPR9eur9UKCvWNhXh1cf0Jxtv0a4&ignoreClientComplete=true
https://app.spectora.com/v/reports/1c73ca62-cec3-4b86-b8e5-54967bdd1077?access=eyJhbGciOiJIUzI1NiJ9.eyJpZCI6NTUxNDEwOSwiZXhwIjoxNzI0MDQzNTk5fQ.3Ev58a-_pZhpgrAJxiQ5eAiQMlnQKhHPC_iXLdun3Uk&ignoreClientComplete=true
https://app.spectora.com/v/reports/9870bc7b-821b-4df3-8ec4-60d39da18445?access=eyJhbGciOiJIUzI1NiJ9.eyJpZCI6NTUxODY5NCwiZXhwIjoxNzI0MDQzNTk5fQ.Ma3wASKOMnQxnN4TU7F4UBmjqhrjNVyH-TfoyTb6gB8&ignoreClientComplete=true
https://app.spectora.com/v/reports/1fc1e8da-10c2-4046-9a92-2e7df4447fb0?access=eyJhbGciOiJIUzI1NiJ9.eyJpZCI6NTUyMzU4OSwiZXhwIjoxNzI0MDQzNTk5fQ.uEADzqTUObb-bF9f_KWd5jfJOc-48m8aHOpSmFGiQHM&ignoreClientComplete=true
https://app.spectora.com/v/reports/cb8f2f43-46f9-4442-924a-6c9c8e907ea5?access=eyJhbGciOiJIUzI1NiJ9.eyJpZCI6NTUyMzYxNywiZXhwIjoxNzI0MDQzNTk5fQ.K6_aFyZoy4mu_7OwjgDvawz2_55fYz368O2muxb9FUg&ignoreClientComplete=true
https://app.spectora.com/v/reports/b39c0c77-bb40-4a8c-a764-137bbeced002?access=eyJhbGciOiJIUzI1NiJ9.eyJpZCI6NTUyNTA1OSwiZXhwIjoxNzI0MDQzNTk5fQ.ZI4xmdSbRNbHqbW4sUMNGsi-J6fgtlE7_G8aJW5ON3c&ignoreClientComplete=true
https://app.spectora.com/v/reports/875fdb86-9845-4d26-9934-c4a68369601c?access=eyJhbGciOiJIUzI1NiJ9.eyJpZCI6NTUyNjE4NywiZXhwIjoxNzI0MDQzNTk5fQ.WSRFTRPmpQrhpI7o_88EM4vdfJWyWjfIIFa9-BhqPg0&ignoreClientComplete=true
https://app.spectora.com/v/reports/f7ebb799-eb8b-4763-b8a9-0d66fa6e8ab4?access=eyJhbGciOiJIUzI1NiJ9.eyJpZCI6NTUyODc1MSwiZXhwIjoxNzI0MDQzNTk5fQ.ryl9Kre8xow2FY3KqzmrwIkt4mhC-rfFjKnn3eN7pso&ignoreClientComplete=true
https://app.spectora.com/v/reports/cbf7bb89-0ed7-40b4-9e9b-2bb775ae50ac?access=eyJhbGciOiJIUzI1NiJ9.eyJpZCI6NTUzMjI1MCwiZXhwIjoxNzI0MDQzNTk5fQ._6T_ePFJsWWMwUP243w-g6ka4nN8l_D5U8AUdkWfLhU&ignoreClientComplete=true
https://app.spectora.com/v/reports/53aa7402-fee0-4579-abe3-97f7d1e99acf?access=eyJhbGciOiJIUzI1NiJ9.eyJpZCI6NTUzNTk3OSwiZXhwIjoxNzI0MDQzNTk5fQ.C3mut7ooQAm1am83LHNA6Vm3l9PxFUzonX1fH4mkVxY&ignoreClientComplete=true
https://app.spectora.com/v/reports/0c477403-7194-4365-9fb8-a2246fe5d4bc?access=eyJhbGciOiJIUzI1NiJ9.eyJpZCI6NTU0MDUzNSwiZXhwIjoxNzI0MDQzNTk5fQ.085LyfAkBm75Yht-VJnB-7c7bwb-k-Z-rdkKzf_NNEM&ignoreClientComplete=true
https://app.spectora.com/v/reports/15d4b708-00ba-4b61-a74a-443b5b2542b8?access=eyJhbGciOiJIUzI1NiJ9.eyJpZCI6NTU0MTMxOSwiZXhwIjoxNzI0MDQzNTk5fQ._9XaD9Tv6TAjl99MYtw3XBvazASbletOtx_wAMoiA6w&ignoreClientComplete=true
https://app.spectora.com/v/reports/f829208f-d3a1-41fc-bdb6-9f4a7fc81f39?access=eyJhbGciOiJIUzI1NiJ9.eyJpZCI6NTU0Mzc1NSwiZXhwIjoxNzI0MDQzNTk5fQ.1Uqq42cmn2B5pmwMI1qR3oL8aDjc6LDQW2d7QfzLimc&ignoreClientComplete=true
https://app.spectora.com/v/reports/07f8f2c2-b015-4d2f-9d01-155f5e92e68e?access=eyJhbGciOiJIUzI1NiJ9.eyJpZCI6NTU1MjkxOCwiZXhwIjoxNzI0MDQzNTk5fQ.H2pxfow8S5pEF-MVV1YdrCV00SPBKDcMcvYVNaW6p4U&ignoreClientComplete=true
https://app.spectora.com/v/reports/71712e5f-6f74-4e58-a2db-9fb08ba61fb9?access=eyJhbGciOiJIUzI1NiJ9.eyJpZCI6NTU1Mzk0OSwiZXhwIjoxNzI0MDQzNTk5fQ.wUOwkmRLac6ryafnt_H53UXKOHHTa6_XfFRUXA070SM&ignoreClientComplete=true
https://app.spectora.com/v/reports/32db56ae-ea6c-45a8-8d8b-fdc084f75a50?access=eyJhbGciOiJIUzI1NiJ9.eyJpZCI6NTU1NDMyOCwiZXhwIjoxNzI0MDQzNTk5fQ.7CE5cwOFVPVYrgwAG7HwfEXG4PYzVZd6YYfcf1b0VEw&ignoreClientComplete=true
https://app.spectora.com/v/reports/12931f18-7581-462c-b97b-2f75a14aaffb?access=eyJhbGciOiJIUzI1NiJ9.eyJpZCI6NTU1NzQ2OCwiZXhwIjoxNzI0MDQzNTk5fQ.rkzjLTYgTjgEq4MQRcRhT5L3doVsd3cGxKRantubrrM&ignoreClientComplete=true
https://app.spectora.com/v/reports/a6584c7d-5cb6-4a99-bcae-a2189b876f7b?access=eyJhbGciOiJIUzI1NiJ9.eyJpZCI6NTU2MjQ3MywiZXhwIjoxNzI0MDQzNTk5fQ.HuULbWLHWkXaVc3Px3Y6aa4YphkT0YTsT6wlqSGTr34&ignoreClientComplete=true
https://app.spectora.com/v/reports/1ce04ef2-c137-4e49-b8b3-2e71293cd021?access=eyJhbGciOiJIUzI1NiJ9.eyJpZCI6NTU3MjE5MiwiZXhwIjoxNzI0MDQzNTk5fQ.FxQVNWwXwSFkvkxvMdRjupml9RlQKWsQSdN36JVO9cU&ignoreClientComplete=true
https://app.spectora.com/v/reports/cdd5928b-51f3-447c-b570-291f0d77b32d?access=eyJhbGciOiJIUzI1NiJ9.eyJpZCI6NTU3NDA1NSwiZXhwIjoxNzI0MDQzNTk5fQ._2b5hFS47-i0_8xtEcgcDXchRmaRqKHgOme95-ewEPM&ignoreClientComplete=true
https://app.spectora.com/v/reports/c1b6b0c3-b1b1-4b3f-a30c-2e294215ea49?access=eyJhbGciOiJIUzI1NiJ9.eyJpZCI6NTU4MDA3NSwiZXhwIjoxNzI0MDQzNTk5fQ.SFTBUJunfzFUXdcwV6y-oI7e5V09N55Bx1o5gxo-Ncc&ignoreClientComplete=true
https://app.spectora.com/v/reports/2384a91d-cf8f-495b-b500-4e22063c7453?access=eyJhbGciOiJIUzI1NiJ9.eyJpZCI6NTU4NDE3MiwiZXhwIjoxNzI0MDQzNTk5fQ._m0xz8mx4pJm0z8hLVpFJzAkaWgUhNYejc4ir9Myx7Q&ignoreClientComplete=true
https://app.spectora.com/v/reports/8a211f63-66b6-44c5-8842-a2b2b7193f57?access=eyJhbGciOiJIUzI1NiJ9.eyJpZCI6NTU4OTY1MiwiZXhwIjoxNzI0MDQzNTk5fQ.4Z3FZw5Pi0I__7PfObC8HAOrl1fciXGPTCQaIskksf4&ignoreClientComplete=true
https://app.spectora.com/v/reports/797a13cd-ed4d-4f65-a7f1-fa1a281ec869?access=eyJhbGciOiJIUzI1NiJ9.eyJpZCI6NTU5ODMwMywiZXhwIjoxNzI0MDQzNTk5fQ.qU6LBRzKBgXv6GY-oYj0KFCrqEPp3VO3wHP1RQpUWiA&ignoreClientComplete=true
https://app.spectora.com/v/reports/589ca0ef-bd6d-4234-93f1-b5f6a2d53126?access=eyJhbGciOiJIUzI1NiJ9.eyJpZCI6NTYwOTY4MywiZXhwIjoxNzI0MDQzNTk5fQ.cMSDShtxtYD6s0XLAcUYC_UoCLiYodSiT3LpSbuLAyg&ignoreClientComplete=true
https://app.spectora.com/v/reports/6681f9db-57ad-4594-8ae8-a8dd2d452f93?access=eyJhbGciOiJIUzI1NiJ9.eyJpZCI6NTYyNTE4MywiZXhwIjoxNzI0MDQzNTk5fQ.Xy6WR1I2LCDarxwpZuq6WQmiSI0EvEhJR498_ot_Plw&ignoreClientComplete=true
https://app.spectora.com/v/reports/7e34c31a-8577-4c97-98a3-9a0620ac87be?access=eyJhbGciOiJIUzI1NiJ9.eyJpZCI6NTYyNjM4NywiZXhwIjoxNzI0MDQzNTk5fQ.65mfplCvhGBI-ftrxoD9H593E4Y1-k84LSiGtfZRixU&ignoreClientComplete=true
https://app.spectora.com/v/reports/9381c705-a51a-46a2-a52d-4ef067c003cb?access=eyJhbGciOiJIUzI1NiJ9.eyJpZCI6NTYyNzM1MCwiZXhwIjoxNzI0MDQzNTk5fQ.LclD1ZYdAF_U3kHPPtjlJF6SVypHuqW3AknOukLe-08&ignoreClientComplete=true
https://app.spectora.com/v/reports/9ecd0d82-e201-4867-9759-b7e19bfb4ceb?access=eyJhbGciOiJIUzI1NiJ9.eyJpZCI6NTYzMDkwNywiZXhwIjoxNzI0MDQzNTk5fQ.H-lE74p8oZLOjhdGCxsBL1PWmz62mqsvcQM-UBF16Gg&ignoreClientComplete=true
https://app.spectora.com/v/reports/e1e535d7-8249-4d5f-bf1f-983172c6e6c9?access=eyJhbGciOiJIUzI1NiJ9.eyJpZCI6NTY0NjQ3MywiZXhwIjoxNzI0MDQzNTk5fQ.Rlby1mmVG2z_l_Ekk6Kbs9l6-UdfqKrRPEaLOS3oD1Q&ignoreClientComplete=true
https://app.spectora.com/v/reports/d2974e5f-99c3-41eb-9921-cee0d41c0382?access=eyJhbGciOiJIUzI1NiJ9.eyJpZCI6NTY0OTYwNSwiZXhwIjoxNzI0MDQzNTk5fQ.SKqDYNGguEWMnI3dKPfC5uhibIorpnTWQ7csWqd-3IE&ignoreClientComplete=true
https://app.spectora.com/v/reports/7f160f5c-4494-41e3-a73d-85dcca0aa129?access=eyJhbGciOiJIUzI1NiJ9.eyJpZCI6NTY1MDMyOCwiZXhwIjoxNzI0MDQzNTk5fQ.df3ACD-bKXK_e1ZFzn23iZQPzIfl_G0IPTP2iK4OjmM&ignoreClientComplete=true
https://app.spectora.com/v/reports/1ca4c1c5-a225-4e09-95b6-78a5c73852d4?access=eyJhbGciOiJIUzI1NiJ9.eyJpZCI6NTY1MjQ2NiwiZXhwIjoxNzI0MDQzNTk5fQ.zvaYG9ZfuBOS8qqy-J3JijSmMA-TW5b-1erhjWf3h84&ignoreClientComplete=true
https://app.spectora.com/v/reports/f6b6119b-0621-4021-abe9-d6905cd34d62?access=eyJhbGciOiJIUzI1NiJ9.eyJpZCI6NTY1NDA5MSwiZXhwIjoxNzI0MDQzNTk5fQ.mx9Bxdzb4wq2YB-W0izmENnI11dCbnKP0Lyc1OqQQzA&ignoreClientComplete=true
https://app.spectora.com/v/reports/245365c8-e14d-49fa-b2d0-c0afe3095ca7?access=eyJhbGciOiJIUzI1NiJ9.eyJpZCI6NTY1OTYwOCwiZXhwIjoxNzI0MDQzNTk5fQ.I-uA-4wWGuczU_OxLSAyvDGBVzOVUj1peH_52LwtgRk&ignoreClientComplete=true
https://app.spectora.com/v/reports/f45155e0-da98-41fb-acfb-eb15f1ccca21?access=eyJhbGciOiJIUzI1NiJ9.eyJpZCI6NTY1OTg1MCwiZXhwIjoxNzI0MDQzNTk5fQ.WhNGZJI5dVZgSX7YiMJ9ory_tGlEPUIQaYj2gZ_hB_0&ignoreClientComplete=true
https://app.spectora.com/v/reports/667473b4-ea0a-4635-8e71-a93aaba9eafe?access=eyJhbGciOiJIUzI1NiJ9.eyJpZCI6NTY2Mzk1NCwiZXhwIjoxNzI0MDQzNTk5fQ.t0okD60QJaKGn3dYfT8ebyz73lERJuObUXI8QhaiZYc&ignoreClientComplete=true
https://app.spectora.com/v/reports/e3969fdc-9003-4c71-b675-07ca5627478b?access=eyJhbGciOiJIUzI1NiJ9.eyJpZCI6NTY2NDA2OCwiZXhwIjoxNzI0MDQzNTk5fQ.bA5jXJi_iDy-yvKo6v0BPUsAjT7cYU8e8mTZ41u3hTE&ignoreClientComplete=true
https://app.spectora.com/v/reports/69fd0040-7725-47f4-a201-03c6c52fd84d?access=eyJhbGciOiJIUzI1NiJ9.eyJpZCI6NTY2NDE1NiwiZXhwIjoxNzI0MDQzNTk5fQ.GNF-FUCFb0PGGDCFtFW72qQVkcJm-1ueP5u8dTYyANs&ignoreClientComplete=true
https://app.spectora.com/v/reports/44c05a89-3a29-4378-b0c3-3542dc66f7e2?access=eyJhbGciOiJIUzI1NiJ9.eyJpZCI6NTY2ODc2MSwiZXhwIjoxNzI0MDQzNTk5fQ.fMs4IKglx3wXwgfoQWNsR-EbcaZyfgCv_muUh0kH6f0&ignoreClientComplete=true
https://app.spectora.com/v/reports/5f984f16-0ba5-49ba-b946-774756dfd6f5?access=eyJhbGciOiJIUzI1NiJ9.eyJpZCI6NTY2OTE1OCwiZXhwIjoxNzI0MDQzNTk5fQ.4w_i3MDyR5hLjfV9XRCcXexTxh_Pk_Q9W9F7hySUCK8&ignoreClientComplete=true
https://app.spectora.com/v/reports/61382e15-fcb9-408f-bb24-00d0bc1e7d5c?access=eyJhbGciOiJIUzI1NiJ9.eyJpZCI6NTY2OTg0OCwiZXhwIjoxNzI0MDQzNTk5fQ.hR0FQUD3hHKupAEP6nnc_feofRlEnYpcDNIrt3vNW4Q&ignoreClientComplete=true
https://app.spectora.com/v/reports/5a74de3d-9f4c-4c8f-9027-9e549c09fbad?access=eyJhbGciOiJIUzI1NiJ9.eyJpZCI6NTY3MjcxOSwiZXhwIjoxNzI0MDQzNTk5fQ.eWiTENpecF1CDI3_FCx43dR4rz-wTsBj6cQdCNOPpKY&ignoreClientComplete=true
https://app.spectora.com/v/reports/3c9e7c5d-708b-4e64-a3f4-3f78dd4938d7?access=eyJhbGciOiJIUzI1NiJ9.eyJpZCI6NTY3NDQ2NCwiZXhwIjoxNzI0MDQzNTk5fQ.gqS0Ceooq7LjZVrrvqzK3D_n3CKy4MHKkp-LXJClI-E&ignoreClientComplete=true
https://app.spectora.com/v/reports/09232f17-c426-4fe8-8667-edb65b56e832?access=eyJhbGciOiJIUzI1NiJ9.eyJpZCI6NTY4MDI2MiwiZXhwIjoxNzI0MDQzNTk5fQ.5LnwY55-rARgDGDup5EQWD5TFZQ0zCVpMnv0D8Kfz_Y&ignoreClientComplete=true
https://app.spectora.com/v/reports/c3beb183-2833-4ff0-a1d1-7669567faa2c?access=eyJhbGciOiJIUzI1NiJ9.eyJpZCI6NTY4MDI5NiwiZXhwIjoxNzI0MDQzNTk5fQ.Z9K42W7dix9-uY_2Hy1nbOx4j__1FGTSwOnMHdtUTBU&ignoreClientComplete=true
https://app.spectora.com/v/reports/e23bf2b9-5ad3-47a5-a5e1-1ce52eaf5eea?access=eyJhbGciOiJIUzI1NiJ9.eyJpZCI6NTY4MDM1NSwiZXhwIjoxNzI0MDQzNTk5fQ.Em5W8vPgdnVzonym4AYgrtoXnfWRE7TTJG5XV9e5v6c&ignoreClientComplete=true
https://app.spectora.com/v/reports/fed82cbc-0b45-42c9-b8e2-b2daed03b688?access=eyJhbGciOiJIUzI1NiJ9.eyJpZCI6NTY4MjA4OSwiZXhwIjoxNzI0MDQzNTk5fQ.CVHD-k1Z5nQnfGcjNHf0t1svyN40JCxBjlidnHK8Cts&ignoreClientComplete=true
https://app.spectora.com/v/reports/3c6cdcac-7970-4856-b4b6-6e5f83f83932?access=eyJhbGciOiJIUzI1NiJ9.eyJpZCI6NTY4MzgzNiwiZXhwIjoxNzI0MDQzNTk5fQ.39qKRAFt0-LVoJdF7SVUvO7K-9Vt_vJnwzkFNBOeFbg&ignoreClientComplete=true
https://app.spectora.com/v/reports/c1fd4f37-c83f-46df-860b-20224899462e?access=eyJhbGciOiJIUzI1NiJ9.eyJpZCI6NTY4NzI5OSwiZXhwIjoxNzI0MDQzNTk5fQ.s02CiNW2EM3Mgryve2mLOP9vQOxq8Kh1Ph0aAxsATc4&ignoreClientComplete=true
https://app.spectora.com/v/reports/be71adfb-fad0-4ba4-826c-9411778516bd?access=eyJhbGciOiJIUzI1NiJ9.eyJpZCI6NTY4NzQ1MSwiZXhwIjoxNzI0MDQzNTk5fQ.wZE9Zy5uLEQ76QiYGF1EeFGVa-HgiDNyDUehFI2b8NE&ignoreClientComplete=true
https://app.spectora.com/v/reports/19181a2f-6371-40a0-925e-599caffd851f?access=eyJhbGciOiJIUzI1NiJ9.eyJpZCI6NTY5MzQ4NiwiZXhwIjoxNzI0MDQzNTk5fQ.hhl_nDQ3RA5hK0OFKix0ykQVxMOKtNoomMzXJUt1OBg&ignoreClientComplete=true
https://app.spectora.com/v/reports/1fad65cc-df55-4e36-b167-a05728f06c5d?access=eyJhbGciOiJIUzI1NiJ9.eyJpZCI6NTY5NDM0NSwiZXhwIjoxNzI0MDQzNTk5fQ.g8KtGFzGAswLeYNPXIzWeYTrrOxHfHgXA4U2TiXxVHo&ignoreClientComplete=true
https://app.spectora.com/v/reports/6653eb97-47f8-4e6d-93ca-ea9280a8ab16?access=eyJhbGciOiJIUzI1NiJ9.eyJpZCI6NTcxMzA4NywiZXhwIjoxNzI0MDQzNTk5fQ.GFEG7tSaPB081T9yDxm5YXxcBrDERzN-mG2U0tXAkPo&ignoreClientComplete=true
https://app.spectora.com/v/reports/d67720c7-bedf-4316-aa87-53984befc158?access=eyJhbGciOiJIUzI1NiJ9.eyJpZCI6NTcxOTgwNSwiZXhwIjoxNzI0MDQzNTk5fQ.CqEbuR9FpGSJco5EN1Zj-sgAgUukI-inefLWrv0VFJI&ignoreClientComplete=true
https://app.spectora.com/v/reports/23683fcc-7802-49f6-9616-b6740a695324?access=eyJhbGciOiJIUzI1NiJ9.eyJpZCI6NTcyMDY1MSwiZXhwIjoxNzI0MDQzNTk5fQ.fyYEo-ImZeAWXmgStdxbHxYbBTdkFNvfxpL8Kxtu-4c&ignoreClientComplete=true
https://app.spectora.com/v/reports/a0aa8575-2112-479f-9fd1-001a5698e37a?access=eyJhbGciOiJIUzI1NiJ9.eyJpZCI6NTcyMDY2NiwiZXhwIjoxNzI0MDQzNTk5fQ.BjXp3xItzU9ei8kUw6_u7g5hHQDelAd6-Ut4pE15sMs&ignoreClientComplete=true
https://app.spectora.com/v/reports/3eee0698-78a7-4041-a97b-9d65c540c12f?access=eyJhbGciOiJIUzI1NiJ9.eyJpZCI6NTcyMjUwNywiZXhwIjoxNzI0MDQzNTk5fQ.Lroot7hP7ttiCKTCr5z_NTmgMr3IjnxjNCfTjL_L3ho&ignoreClientComplete=true
https://app.spectora.com/v/reports/4607a3cc-3d84-4954-a206-58eaefe1c162?access=eyJhbGciOiJIUzI1NiJ9.eyJpZCI6NTcyNzAzMywiZXhwIjoxNzI0MDQzNTk5fQ.9jHsuUZFU1tlCgQfAGJjmKRp8WOGQWstUsR80mtLAuo&ignoreClientComplete=true
https://app.spectora.com/v/reports/2b3106e4-2a96-4c54-bd9f-67644abf2dcc?access=eyJhbGciOiJIUzI1NiJ9.eyJpZCI6NTcyNzIxMiwiZXhwIjoxNzI0MDQzNTk5fQ.Mda7AGMlp-la9GkSvAUoPqrQzZGJ6vOLBQlkF4q7Z0k&ignoreClientComplete=true
https://app.spectora.com/v/reports/2769ee05-67c6-4251-b628-4a471349df6e?access=eyJhbGciOiJIUzI1NiJ9.eyJpZCI6NTczMTE5MCwiZXhwIjoxNzI0MTI5OTk5fQ.hzAL9r2jFH5GqD5Tpa9h05r6Rz5PDoFaYwmrv-gyprE&ignoreClientComplete=true
https://app.spectora.com/v/reports/34137e2b-8593-4771-9e91-a0821e659a55?access=eyJhbGciOiJIUzI1NiJ9.eyJpZCI6NTczMTIxMiwiZXhwIjoxNzI0MTI5OTk5fQ.O0YxzpFYs7YOjTq8SMeka5xfa0XASF4O0ubjy5ykrv8&ignoreClientComplete=true
https://app.spectora.com/v/reports/dee4c1c0-a392-4564-a373-8603b6eb4b07?access=eyJhbGciOiJIUzI1NiJ9.eyJpZCI6NTczNzk2OSwiZXhwIjoxNzI0MTI5OTk5fQ.hJzKbtc5j16ZtybKEdc5sLeBZSBel3OWBsB2jCLRIHE&ignoreClientComplete=true
https://app.spectora.com/v/reports/289781e3-7461-4699-8c16-9c44a56f97d7?access=eyJhbGciOiJIUzI1NiJ9.eyJpZCI6NTczODAwOSwiZXhwIjoxNzI0MTI5OTk5fQ.tizXpBKkIhdAndP7V-Z0J4_LS2I11zGFKq6CUeHsqj0&ignoreClientComplete=true
https://app.spectora.com/v/reports/b82c2d47-174a-41fa-a5bf-6422b6afec03?access=eyJhbGciOiJIUzI1NiJ9.eyJpZCI6NTc0OTI1MSwiZXhwIjoxNzI0MTI5OTk5fQ.P9cFP1Fz3lWfg3QPZ7h3fS9zOFrRfiCQHDry0WLBNE0&ignoreClientComplete=true
https://app.spectora.com/v/reports/354e2d6f-204c-46da-8e4a-eb524c95a275?access=eyJhbGciOiJIUzI1NiJ9.eyJpZCI6NTc0OTYwNCwiZXhwIjoxNzI0MTI5OTk5fQ.D-q5cyTrmc8sD-lBOYf0fYTGpCK-wnv1ih3MODwBO6s&ignoreClientComplete=true
https://app.spectora.com/v/reports/f912baeb-2f68-4435-b1f4-508d220ea82d?access=eyJhbGciOiJIUzI1NiJ9.eyJpZCI6NTc1ODIyNiwiZXhwIjoxNzI0MTI5OTk5fQ.tJejPk564gQ44_0_rMzZrDfj7V5egwhyKLjxLO4D8jw&ignoreClientComplete=true
https://app.spectora.com/v/reports/cb372c2a-e705-4312-b012-e5ceb64a28c9?access=eyJhbGciOiJIUzI1NiJ9.eyJpZCI6NTc1ODI3NSwiZXhwIjoxNzI0MTI5OTk5fQ.KnlRNndy0BU8aifugaWiv2vjUei12rh4AFtH9zxImEc&ignoreClientComplete=true
https://app.spectora.com/v/reports/4e73d4ca-b06c-4b41-9f8a-613abd041ada?access=eyJhbGciOiJIUzI1NiJ9.eyJpZCI6NTc1ODU4NCwiZXhwIjoxNzI0MTI5OTk5fQ.W8KKNkp3DP6Cpmr8iek8p08DaBDxHbvAi94b0lhyiuY&ignoreClientComplete=true
https://app.spectora.com/v/reports/ec63ba05-97b3-4592-8ece-a86292000c90?access=eyJhbGciOiJIUzI1NiJ9.eyJpZCI6NTc1ODc5NiwiZXhwIjoxNzI0MTI5OTk5fQ.8uk4b0JYuReMxgL713AqWxUUIMJBp-tf_GLEOobHZ7I&ignoreClientComplete=true
https://app.spectora.com/v/reports/709b85cf-957a-416c-9464-c6327ef4737b?access=eyJhbGciOiJIUzI1NiJ9.eyJpZCI6NTc1OTc3OSwiZXhwIjoxNzI0MTI5OTk5fQ.LWu98QFiMScgmWVp5jEGUw-jiBfHBhZ9WYSgeur4quw&ignoreClientComplete=true
https://app.spectora.com/v/reports/4f1896d5-fef0-4767-80f0-b59ccabaeaab?access=eyJhbGciOiJIUzI1NiJ9.eyJpZCI6NTc2NTg0NCwiZXhwIjoxNzI0MTI5OTk5fQ.qFLDzyyhe_fcBMqNyjignVX91L8MRlwhdP8QLv9v2Rg&ignoreClientComplete=true
https://app.spectora.com/v/reports/03736fef-fa4c-41ae-b3fd-034be2a7d8e1?access=eyJhbGciOiJIUzI1NiJ9.eyJpZCI6NTc2NTk5OCwiZXhwIjoxNzI0MTI5OTk5fQ.CNLUv5AuJNT8Fu2Xi_LEHBA_w6qorNvhW6Wbhtox3zY&ignoreClientComplete=true
https://app.spectora.com/v/reports/17478550-c412-41e4-8914-91144b4962b8?access=eyJhbGciOiJIUzI1NiJ9.eyJpZCI6NTc2NjAzNiwiZXhwIjoxNzI0MTI5OTk5fQ.LIegAAMJ0f8X_e2gv5tma6oN8SO21j9YEskf6Gyclng&ignoreClientComplete=true
https://app.spectora.com/v/reports/dfd682bd-b517-429f-b781-b026c420f9f6?access=eyJhbGciOiJIUzI1NiJ9.eyJpZCI6NTc3NjMwMCwiZXhwIjoxNzI0MTI5OTk5fQ.gl8zcpX0LZ_Q8Sekv20McUtrEgAjGczk9LvMpMYhUow&ignoreClientComplete=true
https://app.spectora.com/v/reports/65b4643d-76cf-44c6-95c2-8393d33358b2?access=eyJhbGciOiJIUzI1NiJ9.eyJpZCI6NTc3ODYxMywiZXhwIjoxNzI0MTI5OTk5fQ.wq2sqSudC329ojpLj4u4AJQi1j_akxu8dfF3qFUTl-Q&ignoreClientComplete=true
https://app.spectora.com/v/reports/dcbf5af7-f234-41c3-976b-23557c14572a?access=eyJhbGciOiJIUzI1NiJ9.eyJpZCI6NTc4MDYxNiwiZXhwIjoxNzI0MTI5OTk5fQ.xvE3ssXJaa3ZQqyV5oKfaJpE4agvrLzrEHK9XzGfefU&ignoreClientComplete=true
https://app.spectora.com/v/reports/63f4ce03-8439-4f75-9977-2405ea83fcdf?access=eyJhbGciOiJIUzI1NiJ9.eyJpZCI6NTc4NDQ4NywiZXhwIjoxNzI0MTI5OTk5fQ.TRlSzTsVxCAWQ1JszDmGya94PBj4r5tnuO0f_gUMppA&ignoreClientComplete=true
https://app.spectora.com/v/reports/d54caf02-828c-44db-80a0-62b92551f159?access=eyJhbGciOiJIUzI1NiJ9.eyJpZCI6NTc4NTk0OSwiZXhwIjoxNzI0MTI5OTk5fQ.Ypk_nxS9j1PD_gCbYBp27B9IP43DCpgpNuanpMLZIIg&ignoreClientComplete=true
https://app.spectora.com/v/reports/f5d1bfd0-3000-43dd-b532-644c8bc2f163?access=eyJhbGciOiJIUzI1NiJ9.eyJpZCI6NTc4ODA0MCwiZXhwIjoxNzI0MTI5OTk5fQ.MDaqU1x3CWT04JCHVHBXvx6mnykxZAW85BDIS5W-ydk&ignoreClientComplete=true
https://app.spectora.com/v/reports/7eb29569-313b-4f48-891c-b02cee45cbf0?access=eyJhbGciOiJIUzI1NiJ9.eyJpZCI6NTc4ODM0NSwiZXhwIjoxNzI0MTI5OTk5fQ.gcCGlNHin7EzlggfVrorFRED45e-jrBVlJEKZ5keAkU&ignoreClientComplete=true
https://app.spectora.com/v/reports/c6aff757-7f28-4235-87f8-e3def0ffc0fb?access=eyJhbGciOiJIUzI1NiJ9.eyJpZCI6NTc5NjMzNCwiZXhwIjoxNzI0MTI5OTk5fQ.0kQ-VugOwya3WBe8-ZGnT3dpvq2IRyn0nBCVRlAydvk&ignoreClientComplete=true
https://app.spectora.com/v/reports/406df9ea-d984-4fdd-b3fe-9fd67b7e9367?access=eyJhbGciOiJIUzI1NiJ9.eyJpZCI6NTc5NjQxMywiZXhwIjoxNzI0MTI5OTk5fQ.IAuHypSfkGo6bOO9z4mD4efygGlxB6LVzngcbUpgf18&ignoreClientComplete=true
https://app.spectora.com/v/reports/338c3adc-c268-4027-9111-906ff7a72fe5?access=eyJhbGciOiJIUzI1NiJ9.eyJpZCI6NTc5ODYyNCwiZXhwIjoxNzI0MTI5OTk5fQ.iCLhaCctTjS6vObMRWHdPepVljw3Pn6B4uGhtmoo-oY&ignoreClientComplete=true
https://app.spectora.com/v/reports/b14677c3-7413-4763-96fd-438c959902af?access=eyJhbGciOiJIUzI1NiJ9.eyJpZCI6NTgwMDExMiwiZXhwIjoxNzI0MTI5OTk5fQ.-aw4_Pc4eYwEIBRB3MXREKnTg4nE8CqC9so3VCs0GUs&ignoreClientComplete=true
https://app.spectora.com/v/reports/7056e0be-1fda-40e2-a6be-08a01031f2d9?access=eyJhbGciOiJIUzI1NiJ9.eyJpZCI6NTgxNDQ5MywiZXhwIjoxNzI0MTI5OTk5fQ.RmXdrIvF7KG0xq6EkO9sY7J7uRkXAELH00flPqTrEys&ignoreClientComplete=true
https://app.spectora.com/v/reports/619fd852-a999-4a54-9933-62a0c33108eb?access=eyJhbGciOiJIUzI1NiJ9.eyJpZCI6NTgyMDMwNywiZXhwIjoxNzI0MTI5OTk5fQ.3TRZG5q3WqSr1Fmy4P-rFwQTJn7Npr1LYTqEGlSwPSk&ignoreClientComplete=true
https://app.spectora.com/v/reports/faed1da0-e8af-4f3b-ae6b-5c702d0554cc?access=eyJhbGciOiJIUzI1NiJ9.eyJpZCI6NTgyNTQxNywiZXhwIjoxNzI0MTI5OTk5fQ.ybui2rbe5L9jreHIF_edkyUrwJfsbJN3PEzCE77Itac&ignoreClientComplete=true
https://app.spectora.com/v/reports/2b50588d-1828-4ae2-b21c-ec00772713e5?access=eyJhbGciOiJIUzI1NiJ9.eyJpZCI6NTg0ODQwMywiZXhwIjoxNzI0MTI5OTk5fQ.oGsm4RaFyGIoAyWneufM9DFrvBlG7LaiZLJARXqy3RI&ignoreClientComplete=true
https://app.spectora.com/v/reports/b504d9c6-a5d5-4616-bfe8-937859905f49?access=eyJhbGciOiJIUzI1NiJ9.eyJpZCI6NTg3OTIxNCwiZXhwIjoxNzI0MTI5OTk5fQ.AsjA_ELT3uFMIciEgAjwV7-9kwwgoZ3HbGyHYilfWgc&ignoreClientComplete=true
https://app.spectora.com/v/reports/ba94f465-4878-405b-9966-3524762f31d5?access=eyJhbGciOiJIUzI1NiJ9.eyJpZCI6NTg4MDc0MiwiZXhwIjoxNzI0MTI5OTk5fQ.grhopxBfTl2IhYIToQWaBkzbbihlhHQRnntNAANOc5s&ignoreClientComplete=true
https://app.spectora.com/v/reports/d61236be-224d-4d70-ad70-9d8e64ac8fde?access=eyJhbGciOiJIUzI1NiJ9.eyJpZCI6NTg4MjAxNSwiZXhwIjoxNzI0MTI5OTk5fQ.plwyTtFavjrA8eJ4dWJ8IpeNBICTCDj9G35tT3VNAzI&ignoreClientComplete=true
https://app.spectora.com/v/reports/4fb9718a-89b8-4f17-bf69-6dafcc03f559?access=eyJhbGciOiJIUzI1NiJ9.eyJpZCI6NTg4Mjk1MSwiZXhwIjoxNzI0MTI5OTk5fQ.AH2sz4pNhS25TQwtAH1Zv7mL7tqoV6xRErEj86D_Nsk&ignoreClientComplete=true
https://app.spectora.com/v/reports/c40c99f2-f981-44c9-8dba-49311330adf3?access=eyJhbGciOiJIUzI1NiJ9.eyJpZCI6NTg4MzEwNiwiZXhwIjoxNzI0MTI5OTk5fQ.GADJnoEuYiSgdYUNAcgwXmr3iS7Wxoxgf3yFQ7gC1wM&ignoreClientComplete=true
https://app.spectora.com/v/reports/a20ba606-0500-463f-9843-24393e2a65f3?access=eyJhbGciOiJIUzI1NiJ9.eyJpZCI6NTg4Mzc4OCwiZXhwIjoxNzI0MTI5OTk5fQ.JOmnR75gJT3gIQNCPTdZmkLXqjBREMXg0mzCVaFyX4o&ignoreClientComplete=true
https://app.spectora.com/v/reports/3b055bf4-0ad3-4775-8e9e-d2930023a57e?access=eyJhbGciOiJIUzI1NiJ9.eyJpZCI6NTg4NDg3NiwiZXhwIjoxNzI0MTI5OTk5fQ.CbQKF47S6ei8XsycSmNS15OJhDZnIrF_JaTbJquIFYk&ignoreClientComplete=true
https://app.spectora.com/v/reports/a9952c23-765a-4bb5-953d-5288fe7a53af?access=eyJhbGciOiJIUzI1NiJ9.eyJpZCI6NTg5MjA4NSwiZXhwIjoxNzI0MTI5OTk5fQ.qgoAgBPUU903l6fTTGYfWRyMjn513iCEIxPldnNx2uo&ignoreClientComplete=true
https://app.spectora.com/v/reports/66c48876-1b31-424f-82f0-4447d4ceb1e1?access=eyJhbGciOiJIUzI1NiJ9.eyJpZCI6NTkwODEwMiwiZXhwIjoxNzI0MTI5OTk5fQ.TEbA3xR6tgXu6P2EogXctDY2TN1z2HMRrpIdvPif7vY&ignoreClientComplete=true
https://app.spectora.com/v/reports/77374a67-8d4e-4dd4-8e4b-5ef5a682cba2?access=eyJhbGciOiJIUzI1NiJ9.eyJpZCI6NTkwOTE3NywiZXhwIjoxNzI0MTI5OTk5fQ.M2FkL9Oz1KTXPpuA-H3egyk8_Cm1ND-0MUHGHu8Jg4c&ignoreClientComplete=true
https://app.spectora.com/v/reports/66dc5a2d-f367-498e-9f83-30bf1ae88111?access=eyJhbGciOiJIUzI1NiJ9.eyJpZCI6NTkwOTg3NywiZXhwIjoxNzI0MTI5OTk5fQ.jUFHme8KMlpSQADnO_poneebVjzMMaCaw3aTQ0UuvGU&ignoreClientComplete=true
https://app.spectora.com/v/reports/e18b3a46-a53f-4b63-ba57-b5e9e2483556?access=eyJhbGciOiJIUzI1NiJ9.eyJpZCI6NTk2NTY0OCwiZXhwIjoxNzI0MTI5OTk5fQ.icj_k8ob6V3vKmtbptVlsLPC6_OEJCavIV385Ywf-v8&ignoreClientComplete=true
https://app.spectora.com/v/reports/e5fbae83-789f-47da-b66d-2e83b49ef557?access=eyJhbGciOiJIUzI1NiJ9.eyJpZCI6NTk2NTY2MiwiZXhwIjoxNzI0MTI5OTk5fQ.G2Ta41HWuAWtYUmaISx6IfDg1HNQzKAhm_p0nRoda3s&ignoreClientComplete=true
https://app.spectora.com/v/reports/cc8a8135-5f59-47e5-a36c-c2818c6e7b98?access=eyJhbGciOiJIUzI1NiJ9.eyJpZCI6NTk2Nzc5NSwiZXhwIjoxNzI0MTI5OTk5fQ.M0vmr2d9EZE0TZhuxldS_ZOmo_-9pYmOi2wAxzN8pFg&ignoreClientComplete=true
https://app.spectora.com/v/reports/e205ea23-4f7c-4259-9d51-d57747f6fd10?access=eyJhbGciOiJIUzI1NiJ9.eyJpZCI6NTk2ODQwMiwiZXhwIjoxNzI0MTI5OTk5fQ.5vumwx2Eo0FTd_2U6hGs5p9s_jSfRqBYH2hKI9U86KE&ignoreClientComplete=true
https://app.spectora.com/v/reports/d52805e5-1171-4923-9c92-3ac5c7f145fd?access=eyJhbGciOiJIUzI1NiJ9.eyJpZCI6NTk3Mzk2MCwiZXhwIjoxNzI0MTI5OTk5fQ.ACULX0Rc4NPDzmbMIalBqh0vh2trr3aoI9EAiUmmQSQ&ignoreClientComplete=true
https://app.spectora.com/v/reports/a92366ee-2374-421a-be03-65a21d31c709?access=eyJhbGciOiJIUzI1NiJ9.eyJpZCI6NTk3ODEyOSwiZXhwIjoxNzI0MTI5OTk5fQ.2eruN0Rv_5MUMSPlve7aWeOLGz4tv0jiFo-7WIwP20w&ignoreClientComplete=true
https://app.spectora.com/v/reports/648a7cdc-65e0-4498-821f-f18f9d4680d9?access=eyJhbGciOiJIUzI1NiJ9.eyJpZCI6NTk3ODMxMiwiZXhwIjoxNzI0MTI5OTk5fQ.V_M-oLUH23IMXXhx5jqurDkSy6k-cbp2T3pIrsZfrmU&ignoreClientComplete=true
https://app.spectora.com/v/reports/7a9b83d8-cecc-48ba-99b1-dee8ad45f5f0?access=eyJhbGciOiJIUzI1NiJ9.eyJpZCI6NTk3OTgyOCwiZXhwIjoxNzI0MTI5OTk5fQ.pCYt0vylMRRBAmWjnKO-2fljOcIVeXHe7REKymX2y6A&ignoreClientComplete=true
https://app.spectora.com/v/reports/e3491295-7de8-41c3-a767-20f23b0ea951?access=eyJhbGciOiJIUzI1NiJ9.eyJpZCI6NTk4MjI1MSwiZXhwIjoxNzI0MTI5OTk5fQ.BBjdOWZns4VhUIp5GBZDFJ_o2xZfXjZmZvTLoy0INVE&ignoreClientComplete=true
https://app.spectora.com/v/reports/0473698e-a495-44ad-b671-f27eeb4aeb91?access=eyJhbGciOiJIUzI1NiJ9.eyJpZCI6NTk4OTA1OSwiZXhwIjoxNzI0MTI5OTk5fQ.-CZy1Khbm2FpSBcEVio8nJ4T6zD8bM01gtVE4-KlI8c&ignoreClientComplete=true
https://app.spectora.com/v/reports/96a5b73f-0629-4779-b8a7-11f197dcf290?access=eyJhbGciOiJIUzI1NiJ9.eyJpZCI6NTk4OTExOSwiZXhwIjoxNzI0MTI5OTk5fQ.hx4y--XDmFKE_C6X6QVw_e0Jji34yYyfc8_RS-ZaqRc&ignoreClientComplete=true
https://app.spectora.com/v/reports/dbda4cf3-238d-417d-a19b-24f1d8f63fc9?access=eyJhbGciOiJIUzI1NiJ9.eyJpZCI6NTk4OTE0MiwiZXhwIjoxNzI0MTI5OTk5fQ.wQ29fK29TgKFGXxB7WpOqx2UpaZS34ge8IaXVQe5KDM&ignoreClientComplete=true
https://app.spectora.com/v/reports/5ac57845-2fe6-4b7e-90fb-7a908d191809?access=eyJhbGciOiJIUzI1NiJ9.eyJpZCI6NTk5MTcwNywiZXhwIjoxNzI0MTI5OTk5fQ.VPBIxA5PuNjDTswAJeFUCZ0oUl3CGUdFLqRibl8FeLQ&ignoreClientComplete=true
https://app.spectora.com/v/reports/e72fb638-9742-4bd6-8294-a32c8e5d29e7?access=eyJhbGciOiJIUzI1NiJ9.eyJpZCI6NTk5MzgzNiwiZXhwIjoxNzI0MTI5OTk5fQ.vUTwuq06xoP3eT5UWvCnFD8CwVgoHntFm2E27Ffi_hw&ignoreClientComplete=true
https://app.spectora.com/v/reports/19993c2b-ffa9-4dd5-88bd-fec79191b059?access=eyJhbGciOiJIUzI1NiJ9.eyJpZCI6NTk5NzcwMSwiZXhwIjoxNzI0MTI5OTk5fQ.iqCfJOmWClZRQH8FDm2rHPmnqbknNxyrZ5Tto8t71Rs&ignoreClientComplete=true
https://app.spectora.com/v/reports/335cc01f-0f6d-468b-9b47-4ea345a8dfbc?access=eyJhbGciOiJIUzI1NiJ9.eyJpZCI6NjAwNDUwMSwiZXhwIjoxNzI0MTI5OTk5fQ.iZVBwBULgPc1m0oBB735zn9fs_TOkPE14Zo4Vin6tH4&ignoreClientComplete=true
https://app.spectora.com/v/reports/e84599d9-0a12-495e-b9cc-2bda45725e60?access=eyJhbGciOiJIUzI1NiJ9.eyJpZCI6NjAwNTgwNiwiZXhwIjoxNzI0MTI5OTk5fQ.eTHX7Zl2ynkmzgtrDL90S9qOltVWDUSVUGV8tVo_cpk&ignoreClientComplete=true
https://app.spectora.com/v/reports/f858337e-f998-4e14-a4c6-bbfb20d839b1?access=eyJhbGciOiJIUzI1NiJ9.eyJpZCI6NjAwODI2NywiZXhwIjoxNzI0MTI5OTk5fQ.xWhTOvqM8FixZbGDbk2hpNKOUqAMubfSDoUgw2GeQsQ&ignoreClientComplete=true
https://app.spectora.com/v/reports/7ace00a0-a4c9-41c1-a121-07a84dc46b50?access=eyJhbGciOiJIUzI1NiJ9.eyJpZCI6NjAxMzc2MSwiZXhwIjoxNzI0MTI5OTk5fQ.ovNa3e7bq2WtzvPWeUiSddLSjF-ywjrYKv9S4JcwB0c&ignoreClientComplete=true
https://app.spectora.com/v/reports/8f8d7900-8f1e-41b9-8b78-ee0bc0f8d70c?access=eyJhbGciOiJIUzI1NiJ9.eyJpZCI6NjAxNzUyNSwiZXhwIjoxNzI0MTI5OTk5fQ.QpR17jvTYHrGGCTa4t9GASJpgxb20SbFthNMGa4StPg&ignoreClientComplete=true
https://app.spectora.com/v/reports/c1b053f7-364f-4194-abf3-50261e6c135c?access=eyJhbGciOiJIUzI1NiJ9.eyJpZCI6NjAxODAyNCwiZXhwIjoxNzI0MTI5OTk5fQ.erUyTsv6fMUU85gCepsjRph-HzuXPtnkkGM51WmO--w&ignoreClientComplete=true
https://app.spectora.com/v/reports/13c1e9dd-fede-43f2-a882-fa7dab8cf3e4?access=eyJhbGciOiJIUzI1NiJ9.eyJpZCI6NjAxODg1OSwiZXhwIjoxNzI0MTI5OTk5fQ.7FJQs4_n07YLMDXMII0B6YKyXe1V9g7Ir67pU-XPsdY&ignoreClientComplete=true
https://app.spectora.com/v/reports/400be935-61ac-47c3-a3b5-5fccb1706af2?access=eyJhbGciOiJIUzI1NiJ9.eyJpZCI6NjAxOTE4NCwiZXhwIjoxNzI0MTI5OTk5fQ.aP45caAYCYJwL05H9JTvJVfStcGrQuquXCZqiPr4u3k&ignoreClientComplete=true
https://app.spectora.com/v/reports/934a0d1e-c5b0-44df-b8ef-e5ab86221f5b?access=eyJhbGciOiJIUzI1NiJ9.eyJpZCI6NjAzMTcwOCwiZXhwIjoxNzI0MTI5OTk5fQ.QAnRXgqSb2GpLPBoOIEwMJ8kIysxvBQs0lLIqukG7HQ&ignoreClientComplete=true
https://app.spectora.com/v/reports/2b37c408-2509-419d-89cc-953097509a6a?access=eyJhbGciOiJIUzI1NiJ9.eyJpZCI6NjAzNTI5NywiZXhwIjoxNzI0MTI5OTk5fQ.5KTbhPDWcLiU6CFcMbf1PaveLfbrW-wautjFA-T5u38&ignoreClientComplete=true
https://app.spectora.com/v/reports/bfe20c2b-19a8-4b67-af92-24a9ec5e76ce?access=eyJhbGciOiJIUzI1NiJ9.eyJpZCI6NjAzNTMxMiwiZXhwIjoxNzI0MTI5OTk5fQ.W52ZDtO8_WnV83DoMAldNDPsyBUGAqYZl9tklm_H27k&ignoreClientComplete=true
https://app.spectora.com/v/reports/2bab31e3-090a-41d0-a7f2-133d5bad2087?access=eyJhbGciOiJIUzI1NiJ9.eyJpZCI6NjAzNzIzNSwiZXhwIjoxNzI0MTI5OTk5fQ.7T24PJLMYR1a8reYwTfNfzIOXGSqxk4lLDUrUFbI8fo&ignoreClientComplete=true
https://app.spectora.com/v/reports/624fdc16-d7b1-43ec-8f18-e72312c302f6?access=eyJhbGciOiJIUzI1NiJ9.eyJpZCI6NjA0NDA0OCwiZXhwIjoxNzI0MTI5OTk5fQ.TK2m6_Ewh72zLdMOntGUaSdl6ykli5jde5AR0tta2xw&ignoreClientComplete=true
https://app.spectora.com/v/reports/6b1da43c-d2b1-4492-8b0b-bff245a12a29?access=eyJhbGciOiJIUzI1NiJ9.eyJpZCI6NjA0ODMwNSwiZXhwIjoxNzI0MTI5OTk5fQ.U6U1n0yL8GT5XCij1n_EV-gI1FCegThZmofzTldBVV8&ignoreClientComplete=true
https://app.spectora.com/v/reports/527d529f-bfab-4bda-b835-3325894e498e?access=eyJhbGciOiJIUzI1NiJ9.eyJpZCI6NjA1MjI1OSwiZXhwIjoxNzI0MTI5OTk5fQ.pSApzO4OjedIrhcuX0ps3eF8HfpH5PnGOZrPK_EMVC8&ignoreClientComplete=true
https://app.spectora.com/v/reports/14fa59ce-83e5-45ef-afe5-4b86b6821ba0?access=eyJhbGciOiJIUzI1NiJ9.eyJpZCI6NjA1MjQwMiwiZXhwIjoxNzI0MTI5OTk5fQ.pL4Cd1b5QqrpVM9q-FlJOuBvZ1lV7nD8xoGLc_LUXLo&ignoreClientComplete=true
https://app.spectora.com/v/reports/49be7094-d5d7-476c-9abc-ac03a5371b6a?access=eyJhbGciOiJIUzI1NiJ9.eyJpZCI6NjA1ODgyMywiZXhwIjoxNzI0MTI5OTk5fQ.j1uMW275pCpGDZyBEf8FpV-C3uwEWtsbMRCTqSMEVTc&ignoreClientComplete=true
https://app.spectora.com/v/reports/79ef67fe-bd4b-416e-b07a-189d8d39e877?access=eyJhbGciOiJIUzI1NiJ9.eyJpZCI6NjA2NzYyNCwiZXhwIjoxNzI0MTI5OTk5fQ.JB3rOI1-uNv4mQTQn9aOw_e6JSs4UjtQTPc8CXDS-14&ignoreClientComplete=true
https://app.spectora.com/v/reports/19491a87-29be-4e9f-a36c-d08050854294?access=eyJhbGciOiJIUzI1NiJ9.eyJpZCI6NjA2NzYzMiwiZXhwIjoxNzI0MTI5OTk5fQ.M3VSKg09h4P-UqdmOALRT1vmlgKBLGRPuyzRS4fXKUw&ignoreClientComplete=true
https://app.spectora.com/v/reports/33359bc6-a832-4fcd-8616-126528d7ba46?access=eyJhbGciOiJIUzI1NiJ9.eyJpZCI6NjA3MTE3MCwiZXhwIjoxNzI0MTI5OTk5fQ.2Ywv3B8ZnJGxEIEg7vyasxN9kcqikmj7UukbTDo85_4&ignoreClientComplete=true
https://app.spectora.com/v/reports/4d5c45f0-e516-4339-afe0-bf31789354b4?access=eyJhbGciOiJIUzI1NiJ9.eyJpZCI6NjA3NDAwMCwiZXhwIjoxNzI0MTI5OTk5fQ.qHg-OY_cbagEMJhbbZagypktrTctlEKx_LvR72wH5ak&ignoreClientComplete=true
https://app.spectora.com/v/reports/8faa9864-81af-4560-a006-ef8a4bc67f3b?access=eyJhbGciOiJIUzI1NiJ9.eyJpZCI6NjA3NDg3MiwiZXhwIjoxNzI0MTI5OTk5fQ.BKHiwRkBLaTGiBMl0-X_M3JfZpCBHze1836miKrasuA&ignoreClientComplete=true
https://app.spectora.com/v/reports/cc078e60-6b90-4591-8868-0174ab95164f?access=eyJhbGciOiJIUzI1NiJ9.eyJpZCI6NjA3NTczNywiZXhwIjoxNzI0MTI5OTk5fQ.YdFVc_UHbWqwSTp7oegpjFJHSyw0dSf-ImWl0af2bMU&ignoreClientComplete=true
https://app.spectora.com/v/reports/de13cc57-70fa-4038-9575-183f2573c8b3?access=eyJhbGciOiJIUzI1NiJ9.eyJpZCI6NjA3NzkxMSwiZXhwIjoxNzI0MTI5OTk5fQ.SeYt37AjUzYi_IRG-qRx02S9SpDpQENqbmWdBwrOKfE&ignoreClientComplete=true
https://app.spectora.com/v/reports/8023e1d0-1892-485b-adc6-222d15f69226?access=eyJhbGciOiJIUzI1NiJ9.eyJpZCI6NjA3OTU5MCwiZXhwIjoxNzI0MTI5OTk5fQ.jAvKT4X_PBIgAcnXZ07nehp9KcVrrNF62nZ_BEYTn30&ignoreClientComplete=true
https://app.spectora.com/v/reports/ca1b2c8a-b815-41cc-a77c-4b9e5442fb50?access=eyJhbGciOiJIUzI1NiJ9.eyJpZCI6NjA4Nzk3MywiZXhwIjoxNzI0MTI5OTk5fQ.0rN0C3Uskm3mBL9t5IjTsoUPpFERNvXlJHAUhDIOrX4&ignoreClientComplete=true
https://app.spectora.com/v/reports/f4aa1476-6863-425b-8f94-7ac9e058e3c4?access=eyJhbGciOiJIUzI1NiJ9.eyJpZCI6NjA5NjIwMywiZXhwIjoxNzI0MTI5OTk5fQ.lwuVsf9nAOzXU6K142EUmcnzL1bCrMnaKf30YAcY7pY&ignoreClientComplete=true
https://app.spectora.com/v/reports/56738471-9279-4bf2-b265-c9c0d487df65?access=eyJhbGciOiJIUzI1NiJ9.eyJpZCI6NjA5NjMyMCwiZXhwIjoxNzI0MTI5OTk5fQ.l2BTW848MIXNbC8Z8ciVvh78c9SEAE_ZLUYhCaGd1hM&ignoreClientComplete=true
https://app.spectora.com/v/reports/f8c0b744-6df9-4053-941d-8c59153963f2?access=eyJhbGciOiJIUzI1NiJ9.eyJpZCI6NjA5NzEyMiwiZXhwIjoxNzI0MTI5OTk5fQ.yRPY3YdYLPHs2GUEMxAhz3qXUa2QCZ0pjLAUIIBsYWw&ignoreClientComplete=true
https://app.spectora.com/v/reports/00f0e8d3-88af-4e1d-add8-6f0ba72ed1ae?access=eyJhbGciOiJIUzI1NiJ9.eyJpZCI6NjA5OTc3NSwiZXhwIjoxNzI0MTI5OTk5fQ.3J_oGkEgnl0lqN3nuwPXojnJv5SitIguhUhQ1P99wls&ignoreClientComplete=true
https://app.spectora.com/v/reports/d72b465f-a304-4d68-93f5-db55c1daef0e?access=eyJhbGciOiJIUzI1NiJ9.eyJpZCI6NjEwMDM5NywiZXhwIjoxNzI0MTI5OTk5fQ.DtkgW4FPwVhcKU4H-9zc_0648hG1knkoAlfziQmwu9Q&ignoreClientComplete=true
https://app.spectora.com/v/reports/ecbe779d-12c7-4417-9fea-86db64c92e85?access=eyJhbGciOiJIUzI1NiJ9.eyJpZCI6NjEwMDQ4MSwiZXhwIjoxNzI0MTI5OTk5fQ.Eww162kAadIZRZVk8-JzLRXrDjOorox1fIbAUZyO5xM&ignoreClientComplete=true
https://app.spectora.com/v/reports/4da9eaed-20a8-4747-81a7-4a65e291311a?access=eyJhbGciOiJIUzI1NiJ9.eyJpZCI6NjEwMjExOCwiZXhwIjoxNzI0MTI5OTk5fQ.i-e9iAvBl3kTczAbszjIwEZ6AgFY0kBAMoBDJ0utHkw&ignoreClientComplete=true
https://app.spectora.com/v/reports/d8823c91-0866-454d-9075-acbb57eaeed0?access=eyJhbGciOiJIUzI1NiJ9.eyJpZCI6NjEwMjEzNCwiZXhwIjoxNzI0MTI5OTk5fQ.HIyQrYoQtm_To4BOr_92l1kTikA4NnoEM11kUiQZ6xI&ignoreClientComplete=true
https://app.spectora.com/v/reports/c85ca8a6-5243-45e7-921b-c1d26db097e1?access=eyJhbGciOiJIUzI1NiJ9.eyJpZCI6NjEwNTE1MCwiZXhwIjoxNzI0MTI5OTk5fQ.lJ8J-NTCRCC439nqxwozT0fsKepIOn9CcGKKgVXfTVY&ignoreClientComplete=true
https://app.spectora.com/v/reports/96acc9e8-2939-47c5-b853-0677e6c84f40?access=eyJhbGciOiJIUzI1NiJ9.eyJpZCI6NjEyMjgzNSwiZXhwIjoxNzI0MTI5OTk5fQ.Ahb5i7wv8fisU7nUx8SNJfUzLQEOW7yRV4kowu9E0fg&ignoreClientComplete=true
https://app.spectora.com/v/reports/3ff50d0f-b373-46b1-9e35-b57a728b0816?access=eyJhbGciOiJIUzI1NiJ9.eyJpZCI6NjEyMzA4OSwiZXhwIjoxNzI0MTI5OTk5fQ.8acxJnAO_7sxQkLzdz1d1vjWbHTPN7hDXrIVKghQtww&ignoreClientComplete=true
https://app.spectora.com/v/reports/4c34322c-d0a2-4607-a437-1d97c6f00065?access=eyJhbGciOiJIUzI1NiJ9.eyJpZCI6NjEyODg5MCwiZXhwIjoxNzI0MTI5OTk5fQ.sNaPo_dqkwmRr1zXcngK9STYFToNTsKwbQthNZ4jtB0&ignoreClientComplete=true
https://app.spectora.com/v/reports/9e8df9bc-0408-4ca1-ae77-6e5908932800?access=eyJhbGciOiJIUzI1NiJ9.eyJpZCI6NjEzMDMwOCwiZXhwIjoxNzI0MTI5OTk5fQ.YrT8AFnyN_k13dvuCcy9OPwHqwhO2q8V8SBDuuBtZcA&ignoreClientComplete=true
https://app.spectora.com/v/reports/74139df7-88b5-4851-98a6-078ba10c8f2d?access=eyJhbGciOiJIUzI1NiJ9.eyJpZCI6NjEzMDg1MywiZXhwIjoxNzI0MTI5OTk5fQ.nsADkgyC0LykaGSdDOmDY38mGhyXwPQOngB1jn8kc-0&ignoreClientComplete=true
https://app.spectora.com/v/reports/4989a62c-5104-4049-bbaa-bde812d4abc7?access=eyJhbGciOiJIUzI1NiJ9.eyJpZCI6NjEzMzY1NywiZXhwIjoxNzI0MTI5OTk5fQ.d4IUCn23WQLbT3xAe5ZrjL_m35B62OGoX8WWkM2gySA&ignoreClientComplete=true
https://app.spectora.com/v/reports/a99ce6d4-fe99-4f80-b567-6b189768202a?access=eyJhbGciOiJIUzI1NiJ9.eyJpZCI6NjEzNTgyNywiZXhwIjoxNzI0MTI5OTk5fQ._1seNfdDCdPmiD3nd8hzM_jsc-oCQP9nF6FL2Pz1h28&ignoreClientComplete=true
https://app.spectora.com/v/reports/3724eb82-3e8e-424f-9ff0-e7331c2b8b0d?access=eyJhbGciOiJIUzI1NiJ9.eyJpZCI6NjEzODE2NSwiZXhwIjoxNzI0MTI5OTk5fQ.gtuA4lKBklrnw1XnC5dLESUzsoykJZ2NKlJm6Inr3lU&ignoreClientComplete=true
https://app.spectora.com/v/reports/0375c3db-da4e-4807-9351-1d6cd7a54a70?access=eyJhbGciOiJIUzI1NiJ9.eyJpZCI6NjEzODI5NSwiZXhwIjoxNzI0MTI5OTk5fQ.SMr87CqlILciVPoE8gyZc-bXxZsK9cj4xG5bflYPyic&ignoreClientComplete=true
https://app.spectora.com/v/reports/64572c61-a386-4a1d-ae7e-3d8db540f068?access=eyJhbGciOiJIUzI1NiJ9.eyJpZCI6NjE0ODI5NiwiZXhwIjoxNzI0MTI5OTk5fQ.PDlkE_AaG8UEM9e7smdtQs8U69ZmGxIqb2UietN-UVA&ignoreClientComplete=true
https://app.spectora.com/v/reports/cba2270d-43be-48c9-a9ca-21b23f90ac97?access=eyJhbGciOiJIUzI1NiJ9.eyJpZCI6NjE1MDUyNywiZXhwIjoxNzI0MTI5OTk5fQ.sKLWzr1xiVAQAFdgiOVT_jDFFqY17uYDjD3-EdGcfpc&ignoreClientComplete=true
https://app.spectora.com/v/reports/2d09db71-58b8-4027-818d-d813cdec655d?access=eyJhbGciOiJIUzI1NiJ9.eyJpZCI6NjE1MDY1NCwiZXhwIjoxNzI0MTI5OTk5fQ.rYTC6HL9RBlt1WCO52FiUZX9SdoayrBX8H_ODAl5uxE&ignoreClientComplete=true
https://app.spectora.com/v/reports/da786a63-c1a4-4b6b-9ab2-645c8143266f?access=eyJhbGciOiJIUzI1NiJ9.eyJpZCI6NjE1MjE1MCwiZXhwIjoxNzI0MTI5OTk5fQ.Atu6NHAUj0_QJ8Mxug8Pjz2l2hwoaJvoZuR1PYJDih4&ignoreClientComplete=true
https://app.spectora.com/v/reports/dad01297-bae5-4757-bdcc-e7e65144d203?access=eyJhbGciOiJIUzI1NiJ9.eyJpZCI6NjE1MzE5MCwiZXhwIjoxNzI0MTI5OTk5fQ.SeclifHuEMMRr4OcTQ8DPJWxpt9wQ_jhQT4FZ-kP00E&ignoreClientComplete=true
https://app.spectora.com/v/reports/0e88b3a2-c418-4bce-9e98-37bc4baaf5df?access=eyJhbGciOiJIUzI1NiJ9.eyJpZCI6NjE1Mzc2NSwiZXhwIjoxNzI0MTI5OTk5fQ.fmkyccc_ug1Y0h5LCnuB-d9uP7ey_8pFMHO21KvEsiw&ignoreClientComplete=true
https://app.spectora.com/v/reports/056a613d-08f8-4d7f-b1c5-2a4dabe3d5f0?access=eyJhbGciOiJIUzI1NiJ9.eyJpZCI6NjE2OTgyNywiZXhwIjoxNzI0MTI5OTk5fQ.qRwT-eao0dhgDGgXOqOpg3xcFKFkh90weIxXWW5HM6M&ignoreClientComplete=true
https://app.spectora.com/v/reports/aff5da4f-40ae-4c36-b364-7ec92ca560b0?access=eyJhbGciOiJIUzI1NiJ9.eyJpZCI6NjE3NjM0MywiZXhwIjoxNzI0MTI5OTk5fQ.YVrTvRLped7SrQ5nNlIQ5tD6T58JcFEjcYw3quts1zQ&ignoreClientComplete=true
https://app.spectora.com/v/reports/dd91a00e-1828-41ca-904c-185d503fc245?access=eyJhbGciOiJIUzI1NiJ9.eyJpZCI6NjE4MjA5NSwiZXhwIjoxNzI0MTI5OTk5fQ.k7B1oY2_gJ9BBIYkq4XDv1T1_tDLblzd-g_GCM0uXJU&ignoreClientComplete=true
https://app.spectora.com/v/reports/01a4f4ab-b184-4013-825a-e475265e44dc?access=eyJhbGciOiJIUzI1NiJ9.eyJpZCI6NjE4NTQwNCwiZXhwIjoxNzI0MTI5OTk5fQ.WCCXBNyRG2O7BqY2EKJBXd3M9EbqGDT5AIAZweBHofo&ignoreClientComplete=true
https://app.spectora.com/v/reports/6cacd9b8-7661-4f23-b47e-396e78109848?access=eyJhbGciOiJIUzI1NiJ9.eyJpZCI6NjE5MDgxOCwiZXhwIjoxNzI0MTI5OTk5fQ.SUOG3cyiEmFE4YnCEp-QiRZGfLicyLq9hfZSo-v11-g&ignoreClientComplete=true
https://app.spectora.com/v/reports/948a20f5-a676-4331-b923-b90103ae718e?access=eyJhbGciOiJIUzI1NiJ9.eyJpZCI6NjE5NDM1MCwiZXhwIjoxNzI0MTI5OTk5fQ.OLtMQbAhj69b5K0MYsZprVs91QZCcQ1pTKsBu3Iu5g4&ignoreClientComplete=true
https://app.spectora.com/v/reports/9e495b52-61ac-406f-b8de-793ab5394619?access=eyJhbGciOiJIUzI1NiJ9.eyJpZCI6NjE5NDM4NywiZXhwIjoxNzI0MTI5OTk5fQ.Zn-9QkstOweNLKWjVrAC-slsQwcbANKX13RW5sIK9-M&ignoreClientComplete=true
https://app.spectora.com/v/reports/8de4784f-fb66-4b89-a0d4-c20863d8ae6c?access=eyJhbGciOiJIUzI1NiJ9.eyJpZCI6NjIxMTcyNCwiZXhwIjoxNzI0MTI5OTk5fQ._CdyiaYbm_cRPTQk1bErBSxXujgHkZlaztDBFo214aM&ignoreClientComplete=true
https://app.spectora.com/v/reports/f1890973-b715-423b-bbce-5790b9d1f8b9?access=eyJhbGciOiJIUzI1NiJ9.eyJpZCI6NjIxMTc0NSwiZXhwIjoxNzI0MTI5OTk5fQ.dMRJCknG1f1YjKCE7aZWnWHakHywLgxp_zQ5NVwmaQ8&ignoreClientComplete=true
https://app.spectora.com/v/reports/7e656dcd-f623-445a-8c60-7ffe4bb2b766?access=eyJhbGciOiJIUzI1NiJ9.eyJpZCI6NjIxNTc2MCwiZXhwIjoxNzI0MTI5OTk5fQ.lPT99yhwQgf7Vo8HhXY0ZtC5-HqgPap3AyXSXk0PS9Y&ignoreClientComplete=true
https://app.spectora.com/v/reports/e72ae838-4904-4ebb-b157-76b3efb192c0?access=eyJhbGciOiJIUzI1NiJ9.eyJpZCI6NjIxODg0MywiZXhwIjoxNzI0MTI5OTk5fQ.dafokPCpsEAETfe9KX2RYr6vKmtzn9ojOKR7d0ro_2M&ignoreClientComplete=true
https://app.spectora.com/v/reports/9cf975c0-5ada-462b-9ca3-0a6eba9c2045?access=eyJhbGciOiJIUzI1NiJ9.eyJpZCI6NjIyMDU4MiwiZXhwIjoxNzI0MTI5OTk5fQ.Xl5qJdvoLsRzXPLogtHJ7z1b_Gz71hH5Wfvj2sYzZIo&ignoreClientComplete=true
https://app.spectora.com/v/reports/620a577a-a5fa-4b22-8cc5-10b93878f9a1?access=eyJhbGciOiJIUzI1NiJ9.eyJpZCI6NjIyMjI2MywiZXhwIjoxNzI0MTI5OTk5fQ.Qey4hWn3LzxJB4WZ8bwHOMcX7klnHApwA1AwuSwUYSM&ignoreClientComplete=true
https://app.spectora.com/v/reports/23ae7e28-06b6-46d5-95a9-a96f9433a849?access=eyJhbGciOiJIUzI1NiJ9.eyJpZCI6NjIyODE5MCwiZXhwIjoxNzI0MTI5OTk5fQ.LhgEoaNLdaA4RVB99dQMlLP-B4yz2ZVSMFqcL_-zde4&ignoreClientComplete=true
https://app.spectora.com/v/reports/8fdfd041-1499-4b17-bd3d-1ff94cde1786?access=eyJhbGciOiJIUzI1NiJ9.eyJpZCI6NjIyODM2NCwiZXhwIjoxNzI0MTI5OTk5fQ.z6Uu_oQk_5tDKxwa7M4x4P7k-FJAFof6BlG6eFThzrM&ignoreClientComplete=true
https://app.spectora.com/v/reports/98bf80ef-062b-4dc6-90b3-929bd9dd6a33?access=eyJhbGciOiJIUzI1NiJ9.eyJpZCI6NjIyOTk3MywiZXhwIjoxNzI0MTI5OTk5fQ.-T-qkyEPQIowMfu-gUHe7-ZHD_dfeJoequo1pxFdNnY&ignoreClientComplete=true
https://app.spectora.com/v/reports/bb59e28d-e769-4723-bb4c-00c0b9b96231?access=eyJhbGciOiJIUzI1NiJ9.eyJpZCI6NjIzMzEzMiwiZXhwIjoxNzI0MTI5OTk5fQ.ZOO1WwFJTkSjg_iwhcU1cPQLCLohI7W19tVZEkcDaAI&ignoreClientComplete=true
https://app.spectora.com/v/reports/3aa6710b-0cd6-47eb-945f-86ff9ab181cd?access=eyJhbGciOiJIUzI1NiJ9.eyJpZCI6NjIzNjU0NywiZXhwIjoxNzI0MTI5OTk5fQ.TWjjx7eXGSx7IGWSGeBh3gVw5tKqKQlCA71LhX7cfQM&ignoreClientComplete=true
https://app.spectora.com/v/reports/b5230764-fe45-4d16-99fc-f46ea1bd6f86?access=eyJhbGciOiJIUzI1NiJ9.eyJpZCI6NjIzODY3MywiZXhwIjoxNzI0MTI5OTk5fQ.7azV-a3ziVb5IQLJL1v2H27QwoWlO_-XgED6H6w6E5M&ignoreClientComplete=true
https://app.spectora.com/v/reports/4212b600-9600-4dd5-a017-2f8c7d9f5ea7?access=eyJhbGciOiJIUzI1NiJ9.eyJpZCI6NjIzOTI3OSwiZXhwIjoxNzI0MTI5OTk5fQ.EV3-wCm-9IXldmbmucZhz8nhYVTqzgOfTIqP4uUIbug&ignoreClientComplete=true
https://app.spectora.com/v/reports/afd45761-d8c7-463c-a305-a7cb942a3a00?access=eyJhbGciOiJIUzI1NiJ9.eyJpZCI6NjI0NDI4NywiZXhwIjoxNzI0MTI5OTk5fQ._udWHMOgC7CKlV2gW5CvudEHqSZcizI8MtZqoGaHVGU&ignoreClientComplete=true
https://app.spectora.com/v/reports/682b97d7-1ab1-4f71-9ba3-b9c60950ecfa?access=eyJhbGciOiJIUzI1NiJ9.eyJpZCI6NjI1MDcxNywiZXhwIjoxNzI0MTI5OTk5fQ.y3pyUUjw9rNYzTQsPX7wFqpmzaAUNB05TXCmydUsQbQ&ignoreClientComplete=true
https://app.spectora.com/v/reports/13cb3b98-846d-4af6-9935-edbe6a6dcdb0?access=eyJhbGciOiJIUzI1NiJ9.eyJpZCI6NjI1ODA5MywiZXhwIjoxNzI0MTI5OTk5fQ.LucTAwW2BjK6UZWXs0wnIDJy5ivH6h5NEfKeOfyGpwY&ignoreClientComplete=true
https://app.spectora.com/v/reports/3d4df508-75ab-40e4-8dbc-80775bc7274a?access=eyJhbGciOiJIUzI1NiJ9.eyJpZCI6NjI3ODA4OCwiZXhwIjoxNzI0MTI5OTk5fQ.l2gO4gjf2G2PGh7mTmMmknoUs1f3H0w68JD0TCEJS34&ignoreClientComplete=true
https://app.spectora.com/v/reports/bfbdd639-8892-4873-a5c5-6ccf732e8345?access=eyJhbGciOiJIUzI1NiJ9.eyJpZCI6NjI4MjA4NSwiZXhwIjoxNzI0MTI5OTk5fQ.OxpMURIv-zZ4h6U5ErW-kJ8R9fNXm3K9FbQJ7XARdWg&ignoreClientComplete=true
https://app.spectora.com/v/reports/2a40ada6-039b-419e-add2-226160978caa?access=eyJhbGciOiJIUzI1NiJ9.eyJpZCI6NjI4Njc4OCwiZXhwIjoxNzI0MTI5OTk5fQ.ICS2d-nSblR3qJuQv-KM4SK1gWruvhVOOqCAyYY4cUE&ignoreClientComplete=true
https://app.spectora.com/v/reports/dca2dde0-883b-4c59-aaf9-e9953343f2d2?access=eyJhbGciOiJIUzI1NiJ9.eyJpZCI6NjI4NzczMywiZXhwIjoxNzI0MTI5OTk5fQ.qrCYtcdDd-XjCTTBrU26XM1_mYxn0PU9_sML8XeNUJs&ignoreClientComplete=true
https://app.spectora.com/v/reports/549bf4e7-5b69-4e79-af1c-5272d74058ca?access=eyJhbGciOiJIUzI1NiJ9.eyJpZCI6NjI4Nzk0MiwiZXhwIjoxNzI0MTI5OTk5fQ.J9Of3fveJXuw1jXRv3IDNw4FL3kJ7Fm1yBn2LQ3BXVE&ignoreClientComplete=true
https://app.spectora.com/v/reports/79327175-a60d-417d-9ac6-4a8811652fbc?access=eyJhbGciOiJIUzI1NiJ9.eyJpZCI6NjI5MDE5NywiZXhwIjoxNzI0MTI5OTk5fQ.l4h71N7KvrcAManzANj4Jcftr_8k8R1E409KRTSWoMQ&ignoreClientComplete=true
https://app.spectora.com/v/reports/048196f0-bc53-4845-8ab9-a7976b52f1e0?access=eyJhbGciOiJIUzI1NiJ9.eyJpZCI6NjI5NTA5OSwiZXhwIjoxNzI0MTI5OTk5fQ.la_xqMghu-o9ZaHx927xZt8bkX6GocjskRSeQ3SOzqc&ignoreClientComplete=true
https://app.spectora.com/v/reports/77402713-6d05-4030-bcb6-3c5217006627?access=eyJhbGciOiJIUzI1NiJ9.eyJpZCI6NjI5NTEzMywiZXhwIjoxNzI0MTI5OTk5fQ.NTX9y1X7GAUOLyd9yTTKpdfdsNhiHR3-ViAZTC3s1Wk&ignoreClientComplete=true
https://app.spectora.com/v/reports/6059a6d1-03f6-4061-bd13-49f4a27984ab?access=eyJhbGciOiJIUzI1NiJ9.eyJpZCI6NjMxMTkwNywiZXhwIjoxNzI0MTI5OTk5fQ.lGb-HJRQ1lGDPxEaA6fm8BgaupX37hSR2My5yYKIXMo&ignoreClientComplete=true
https://app.spectora.com/v/reports/804afb9b-e8e0-4ee6-85dd-ddab09131fdd?access=eyJhbGciOiJIUzI1NiJ9.eyJpZCI6NjMyNDkxNSwiZXhwIjoxNzI0MTI5OTk5fQ.fo1_fsAGvAfjVgxBjThhfdxG0lAf0t6KCRDEabYXuVI&ignoreClientComplete=true
https://app.spectora.com/v/reports/4f9ca030-ad0a-4e3f-a40a-7261507866da?access=eyJhbGciOiJIUzI1NiJ9.eyJpZCI6NjMyODI3OSwiZXhwIjoxNzI0MTI5OTk5fQ.DvDyWPvp3obEdy7cjiJYrtspG37fIVqv62IdB2yny5k&ignoreClientComplete=true
https://app.spectora.com/v/reports/670e32bd-b233-4556-ab02-4deab73e113c?access=eyJhbGciOiJIUzI1NiJ9.eyJpZCI6NjMzMDU1OCwiZXhwIjoxNzI0MTI5OTk5fQ.xr0Pye0Icq8SyuZEIr0ASLWmzrkWLDi-8f88Hay2ugA&ignoreClientComplete=true
https://app.spectora.com/v/reports/382f610c-204c-4386-8f89-112cd0bf61ad?access=eyJhbGciOiJIUzI1NiJ9.eyJpZCI6NjMzMTE0NSwiZXhwIjoxNzI0MTI5OTk5fQ.W2wVxW2d2MWvGxrN6IpVvUj0NfgidMqnHtiYArIdAq4&ignoreClientComplete=true
https://app.spectora.com/v/reports/f95ad0bd-db9c-48ca-a8a0-2aa4ce5485a4?access=eyJhbGciOiJIUzI1NiJ9.eyJpZCI6NjMzMTcyMSwiZXhwIjoxNzI0MTI5OTk5fQ.0IueySsrMOjAT7R8VAyaxcZ7Ovk81fTTVQ3EZboOL5o&ignoreClientComplete=true
https://app.spectora.com/v/reports/3c2599b4-68b4-4457-92cd-f344b49b95f2?access=eyJhbGciOiJIUzI1NiJ9.eyJpZCI6NjMzNTQ5MCwiZXhwIjoxNzI0MTI5OTk5fQ.xvxLYWxiryjoIee_R50TIie3t3mIvFMhRTPGW1bM_O4&ignoreClientComplete=true
https://app.spectora.com/v/reports/8320ea3e-c50a-42f9-aa9d-af12eadd51dc?access=eyJhbGciOiJIUzI1NiJ9.eyJpZCI6NjM1MTY1NiwiZXhwIjoxNzI0MTI5OTk5fQ.dmJb8BE7A8F_IetNwNctm7TWcLH3TzBHWRch8Hz2Ux0&ignoreClientComplete=true
https://app.spectora.com/v/reports/c97070c3-9c01-46a1-816f-7849a3235fa1?access=eyJhbGciOiJIUzI1NiJ9.eyJpZCI6NjM1MzA3NCwiZXhwIjoxNzI0MTI5OTk5fQ.t9pSTnpMi0sFJdRlHh05vrX7nHnZWIx5ArvFm0OfLv8&ignoreClientComplete=true
https://app.spectora.com/v/reports/b29293d2-ab2b-4ea8-acc1-de1339d20549?access=eyJhbGciOiJIUzI1NiJ9.eyJpZCI6NjM2MDg2OSwiZXhwIjoxNzI0MTI5OTk5fQ.KXAsTuADUl95uAAuxatKgUpn1Oxm9-bD2nHWNeYZda8&ignoreClientComplete=true
https://app.spectora.com/v/reports/0d865465-d5b4-46d0-b79e-2fcd739a5796?access=eyJhbGciOiJIUzI1NiJ9.eyJpZCI6NjM2Mzk3NCwiZXhwIjoxNzI0MTI5OTk5fQ.b4UHwx-cw666QD5fJBOk2xTkHCmM5xpPd_4RjNGKAhk&ignoreClientComplete=true
https://app.spectora.com/v/reports/561e448f-f8d0-410f-84b1-8214c2697d15?access=eyJhbGciOiJIUzI1NiJ9.eyJpZCI6NjM2NzczNiwiZXhwIjoxNzI0MTI5OTk5fQ.liM59KeHpOn_RvpvteH97usJNRe9mZUv8juybX9LP4M&ignoreClientComplete=true
https://app.spectora.com/v/reports/0e6e098d-68bb-47c4-919a-b2090319feab?access=eyJhbGciOiJIUzI1NiJ9.eyJpZCI6NjM3NDQ2NSwiZXhwIjoxNzI0MTI5OTk5fQ.N0xP9fTHY5urAGlziLsoDJFgovnLcG8ZPvYYmYP6J38&ignoreClientComplete=true
https://app.spectora.com/v/reports/de87b638-177e-4fdb-9ebb-741bec1a5c16?access=eyJhbGciOiJIUzI1NiJ9.eyJpZCI6NjM3ODM5NCwiZXhwIjoxNzI0MTI5OTk5fQ.XOMdQwhVdHV1VlzQW_k8yw3sHywyHKSMH_P8u-ni4Hg&ignoreClientComplete=true
https://app.spectora.com/v/reports/4f57ad2e-aae6-48aa-bcd9-563aa4600d11?access=eyJhbGciOiJIUzI1NiJ9.eyJpZCI6NjM3ODYwNiwiZXhwIjoxNzI0MTI5OTk5fQ.bTIbRwH6Ncce3NqzLPyxbxS3i--zm4_8Lrask2I3Cvo&ignoreClientComplete=true
https://app.spectora.com/v/reports/4f02cc9f-d811-4945-adc8-fdc34d7ed1aa?access=eyJhbGciOiJIUzI1NiJ9.eyJpZCI6NjM3ODY4OCwiZXhwIjoxNzI0MTI5OTk5fQ.xWhvd1KxnDTuhTbPLMZWaR9F_NQroKfpsGI-29SS9Xs&ignoreClientComplete=true
https://app.spectora.com/v/reports/b4c76702-aa2f-4343-a5dc-747c87c96a94?access=eyJhbGciOiJIUzI1NiJ9.eyJpZCI6NjM4MDU1OCwiZXhwIjoxNzI0MTI5OTk5fQ.UZ9RvZqjcsV8FdHl8uBRifWQH2GuxIO6-tNeSTBcJ-4&ignoreClientComplete=true
https://app.spectora.com/v/reports/ee43b58b-111d-431a-ad3c-faa04243ca16?access=eyJhbGciOiJIUzI1NiJ9.eyJpZCI6NjM4NTk3OCwiZXhwIjoxNzI0MTI5OTk5fQ.TIItRO2hx0VvONPCoeSHk2G8aOYAOw5aeTIzlRLuVC8&ignoreClientComplete=true
https://app.spectora.com/v/reports/ac515de1-0965-4913-a73e-450f20d40d91?access=eyJhbGciOiJIUzI1NiJ9.eyJpZCI6NjM5MDI3OCwiZXhwIjoxNzI0MTI5OTk5fQ.-4ET3XTxXVRerDH11tTqO39wrbUwa1wI2pTgWqcFclg&ignoreClientComplete=true
https://app.spectora.com/v/reports/971cd034-ea3e-4e63-ad8b-1d1eb12d07e2?access=eyJhbGciOiJIUzI1NiJ9.eyJpZCI6NjM5NTkwOSwiZXhwIjoxNzI0MTI5OTk5fQ.rKWd2ViZmrJvU_0yMnJYb8tUl1P_duP5JZhQwC0LR7A&ignoreClientComplete=true
https://app.spectora.com/v/reports/e2e7a259-2dff-4c0e-8707-ada697ea1f8f?access=eyJhbGciOiJIUzI1NiJ9.eyJpZCI6NjQwNjAxMywiZXhwIjoxNzI0MTI5OTk5fQ.HAmBsedRsOdoFZl8eyIV0I2vYAJRhE6Sx08oZ_3pyGs&ignoreClientComplete=true
https://app.spectora.com/v/reports/019eba1d-7aea-4f77-9bc2-6f0473fd7c40?access=eyJhbGciOiJIUzI1NiJ9.eyJpZCI6NjQxMTY1MiwiZXhwIjoxNzI0MTI5OTk5fQ.rumHpOO5JjZBmk81WPpURP76ADvXLRRNS0XdFz6f0Eo&ignoreClientComplete=true
https://app.spectora.com/v/reports/691419e6-8fe5-4492-a46a-005280568756?access=eyJhbGciOiJIUzI1NiJ9.eyJpZCI6NjQxMzIyOCwiZXhwIjoxNzI0MTI5OTk5fQ.MINwNtoy9R4Nvx4JiufeHU2yFmKNIWOXhQjm4tg28WQ&ignoreClientComplete=true
https://app.spectora.com/v/reports/32dcc2d8-a34b-4295-b811-56140e12e25f?access=eyJhbGciOiJIUzI1NiJ9.eyJpZCI6NjQxNzA3NiwiZXhwIjoxNzI0MTI5OTk5fQ.2PIJ39m_g-emzABBxuIsGzkYf9ldNLl88LtgGdVUlns&ignoreClientComplete=true
https://app.spectora.com/v/reports/5c52a17e-e5c2-401d-ad11-942fe396e315?access=eyJhbGciOiJIUzI1NiJ9.eyJpZCI6NjQyNzE4NCwiZXhwIjoxNzI0MTI5OTk5fQ.d24BHIhA90zR4d-1Juj8qVZPDS5hnDvPNnzV3Smc9Rg&ignoreClientComplete=true
https://app.spectora.com/v/reports/cf8fc02a-3dec-4867-befb-cbf70a1354ef?access=eyJhbGciOiJIUzI1NiJ9.eyJpZCI6NjQ0MzA5NSwiZXhwIjoxNzI0MTI5OTk5fQ.mhUGHhZn8-qwjabv_-Xm2RZGc34jcE79P3vtpvsVYrU&ignoreClientComplete=true
https://app.spectora.com/v/reports/45b0269b-d294-425b-aa6d-21b1978db2cc?access=eyJhbGciOiJIUzI1NiJ9.eyJpZCI6NjQ0NDEyNSwiZXhwIjoxNzI0MTI5OTk5fQ.bzLLErzNt4xdjB8OHIs9DLFkloq-90HfA7KLnMvxM00&ignoreClientComplete=true
https://app.spectora.com/v/reports/cc56216d-9d4f-4bcc-87a2-de48a3568e91?access=eyJhbGciOiJIUzI1NiJ9.eyJpZCI6NjQ0ODM0NCwiZXhwIjoxNzI0MTI5OTk5fQ.OH3SlrP-fpLNBb4FwQryA6ZyaKorlcMaPLQCuu2EvkE&ignoreClientComplete=true
https://app.spectora.com/v/reports/637884cc-7d78-4bab-bd42-96ca58915427?access=eyJhbGciOiJIUzI1NiJ9.eyJpZCI6NjQ1NDc5NiwiZXhwIjoxNzI0MTI5OTk5fQ.qFwkhbh-27DaCChRTKreoPyhaq6TtHaZiJJr2TfTw1s&ignoreClientComplete=true
https://app.spectora.com/v/reports/28a2ecfa-db56-47bb-a2c2-659b9aa480e8?access=eyJhbGciOiJIUzI1NiJ9.eyJpZCI6NjQ1NzEzMSwiZXhwIjoxNzI0MTI5OTk5fQ.K6GGy09FudHqgr5_esIxZcCgms-2z4RuMxT_7C4VtdQ&ignoreClientComplete=true
https://app.spectora.com/v/reports/08f46091-0035-484b-a6c3-390e2c6d54a0?access=eyJhbGciOiJIUzI1NiJ9.eyJpZCI6NjQ1NzMzMiwiZXhwIjoxNzI0MTI5OTk5fQ.bJ_SGM3hXvT8_jmrTf00P9GgLU96-y2K29AunDLafTA&ignoreClientComplete=true
https://app.spectora.com/v/reports/a98cd107-7aab-47b5-8d8f-242a74cb2a25?access=eyJhbGciOiJIUzI1NiJ9.eyJpZCI6NjQ1OTM5OSwiZXhwIjoxNzI0MTI5OTk5fQ.OAyM7fwEpl0wTQ2w0B-GsmR6-yj8bY7Ad6uxEiEdt9E&ignoreClientComplete=true
https://app.spectora.com/v/reports/8dc7bb53-9f23-4567-b149-44b758fcc0e1?access=eyJhbGciOiJIUzI1NiJ9.eyJpZCI6NjQ2NDI4NCwiZXhwIjoxNzI0MTI5OTk5fQ.0qYqRvNg-V3qDNYX23F3KdvRtGzR9alivVq6bhenJdo&ignoreClientComplete=true
https://app.spectora.com/v/reports/f7d09d9f-ca33-46a7-b46d-4cf98b01273a?access=eyJhbGciOiJIUzI1NiJ9.eyJpZCI6NjQ2NTg1NCwiZXhwIjoxNzI0MTI5OTk5fQ.hK6kd8ZH3Td-FuskDdXnSdHS3fzUI4Jb7yBzTb_zBzs&ignoreClientComplete=true
https://app.spectora.com/v/reports/9909a110-6bae-462d-8ade-4fc8bd16ea5d?access=eyJhbGciOiJIUzI1NiJ9.eyJpZCI6NjQ2NzI3MiwiZXhwIjoxNzI0MTI5OTk5fQ.CE9i9cpLvGSZss9a5pHpNui9MUB7mjj3A8hsZJWYtwo&ignoreClientComplete=true
https://app.spectora.com/v/reports/2a8a8a9d-d8b7-48af-a7e5-524bb3f66cac?access=eyJhbGciOiJIUzI1NiJ9.eyJpZCI6NjQ2ODU2MSwiZXhwIjoxNzI0MTI5OTk5fQ.zIbEg3CwIObSGzV29VVxoL9PRZGx4jwXig6WLYKFDvo&ignoreClientComplete=true
https://app.spectora.com/v/reports/e909440b-6575-401f-a0bb-4e1644cc6470?access=eyJhbGciOiJIUzI1NiJ9.eyJpZCI6NjQ2ODcwNSwiZXhwIjoxNzI0MTI5OTk5fQ.RzPSOQ-uYCblPIT996J_E5c5nH9UygiYlsQo6yNXepI&ignoreClientComplete=true
https://app.spectora.com/v/reports/5affd163-df53-4f64-a3d4-deb687397a58?access=eyJhbGciOiJIUzI1NiJ9.eyJpZCI6NjQ2ODg1NSwiZXhwIjoxNzI0MTI5OTk5fQ.NKX1BSq2mH2JkCLMrY0SPaMNihqozzS-sAktVHT8AFo&ignoreClientComplete=true
https://app.spectora.com/v/reports/439f7d49-6273-4a56-94ad-a1cb9da61f58?access=eyJhbGciOiJIUzI1NiJ9.eyJpZCI6NjQ2OTIwNSwiZXhwIjoxNzI0MTI5OTk5fQ.-Qtkb-KNj9GVPBd1JrRpA-OkitTYy1GD3ePY1kIFiiw&ignoreClientComplete=true
https://app.spectora.com/v/reports/9323de47-c316-414d-b46e-a78d218ce7c0?access=eyJhbGciOiJIUzI1NiJ9.eyJpZCI6NjQ3NDE2OCwiZXhwIjoxNzI0MTI5OTk5fQ.UL1762VOYmQ_nBE72wahU0hVwDhb4PNq3481D-cBphw&ignoreClientComplete=true
https://app.spectora.com/v/reports/8b02f464-b88d-4cc0-9bb2-6a98d38028e4?access=eyJhbGciOiJIUzI1NiJ9.eyJpZCI6NjQ3NTQ2NiwiZXhwIjoxNzI0MTI5OTk5fQ.5Ch_E9OnkBzhYC7-II_ZzT9_8CE69WNPD2cxUrwzDuU&ignoreClientComplete=true
https://app.spectora.com/v/reports/12b59316-e670-4ce4-9a9c-e744fa7b4dcb?access=eyJhbGciOiJIUzI1NiJ9.eyJpZCI6NjQ3NTc1NywiZXhwIjoxNzI0MTI5OTk5fQ.iNxZEPZY8fPRgJysHsTpg3dlRjv3n9GvIejqq4v6BHo&ignoreClientComplete=true
https://app.spectora.com/v/reports/4c6e9e72-47c3-49dd-9d1d-bd1b6af4ba0c?access=eyJhbGciOiJIUzI1NiJ9.eyJpZCI6NjQ3ODM4OCwiZXhwIjoxNzI0MTI5OTk5fQ.zyaFwWOFA7v3uyEOECYz7rMmhZaJsePihErw0f-fZ9I&ignoreClientComplete=true
https://app.spectora.com/v/reports/a8b00f79-1591-4006-a973-c7d3b81716a2?access=eyJhbGciOiJIUzI1NiJ9.eyJpZCI6NjQ4MjcyNSwiZXhwIjoxNzI0MTI5OTk5fQ.-A_ASUUUeXuvWaa4jfa_FNqEPWcU855rQOZB1bubghY&ignoreClientComplete=true
https://app.spectora.com/v/reports/48ee3fcb-3776-45be-9596-ad9b38310285?access=eyJhbGciOiJIUzI1NiJ9.eyJpZCI6NjQ4OTE2MywiZXhwIjoxNzI0MTI5OTk5fQ.9VdeD9xAXY2maw682MjH4xxDg1ThH3Q0moAQZatqems&ignoreClientComplete=true
https://app.spectora.com/v/reports/ab78aaf0-46ea-495a-94f7-7fbac241cb1a?access=eyJhbGciOiJIUzI1NiJ9.eyJpZCI6NjQ5MjM2NywiZXhwIjoxNzI0MTI5OTk5fQ.ixjtcXRC07ek1mfooZXxkVdCZb_Npq2f3DZbp3oWhPc&ignoreClientComplete=true
https://app.spectora.com/v/reports/cbbe8ddf-6b5b-4ed6-bf70-503eeefcfea0?access=eyJhbGciOiJIUzI1NiJ9.eyJpZCI6NjQ5NzUzMywiZXhwIjoxNzI0MTI5OTk5fQ.a5uPqDA7rFq7Oe4Kc2Md8SRr2fqZnjOhLWbYnjedGQs&ignoreClientComplete=true
https://app.spectora.com/v/reports/313341bf-94aa-41a1-9fdd-9f8e4933f50b?access=eyJhbGciOiJIUzI1NiJ9.eyJpZCI6NjQ5OTU3MywiZXhwIjoxNzI0MTI5OTk5fQ.DT44LWp2zKIdWLtypcXSDJ5Szj_vXvjTy6sh1ZaNHJ0&ignoreClientComplete=true
https://app.spectora.com/v/reports/18f58cf1-abe4-4b16-8eb4-670230605f7c?access=eyJhbGciOiJIUzI1NiJ9.eyJpZCI6NjUxNzY2NywiZXhwIjoxNzI0MTI5OTk5fQ.pVf5a3NPzTeGvb2Ma2RCZlIJN0x0Mv2Crdy3LoCdCGQ&ignoreClientComplete=true
https://app.spectora.com/v/reports/f703a985-bd83-4118-839e-029e29439409?access=eyJhbGciOiJIUzI1NiJ9.eyJpZCI6NjUyMjkyNCwiZXhwIjoxNzI0MTI5OTk5fQ.ariCsFkcv1Vv3u-reK6Je3Q9nSxbozRYlx3HZoypetg&ignoreClientComplete=true
https://app.spectora.com/v/reports/af504583-9015-41ef-9578-47e50a3ca280?access=eyJhbGciOiJIUzI1NiJ9.eyJpZCI6NjUyODE1OCwiZXhwIjoxNzI0MTI5OTk5fQ.-8K-tgUjEOADjwf3TAcBaQE19OSFinS89LEp0KjP5-w&ignoreClientComplete=true
https://app.spectora.com/v/reports/6fc0dc86-feea-42b9-b637-1d60234e8afc?access=eyJhbGciOiJIUzI1NiJ9.eyJpZCI6NjUzMDIwNywiZXhwIjoxNzI0MTI5OTk5fQ.YXhzDuwRBLl5ezpOwbxoDscGjwetHW1NMX7YvO0HlfE&ignoreClientComplete=true
https://app.spectora.com/v/reports/788953e1-f7db-4c24-85c8-3b934ec9a166?access=eyJhbGciOiJIUzI1NiJ9.eyJpZCI6NjU0MTg2NywiZXhwIjoxNzI0MTI5OTk5fQ.32MGB9-AS6mguICT0j3mrob-OQ5YCBOR98B884xOIV0&ignoreClientComplete=true
https://app.spectora.com/v/reports/366ad4d5-8f7b-4627-b326-43141d0500fb?access=eyJhbGciOiJIUzI1NiJ9.eyJpZCI6NjU0MjQxOSwiZXhwIjoxNzI0MTI5OTk5fQ.VxYm4dDb8bNL3AiQQlueb1pJshmV-8Xr90h7XIkWUbU&ignoreClientComplete=true
https://app.spectora.com/v/reports/f66aa3f6-c8b7-4fa2-9d7b-c86a607fa5a2?access=eyJhbGciOiJIUzI1NiJ9.eyJpZCI6NjU0MzYwMywiZXhwIjoxNzI0MTI5OTk5fQ.UZRhI0m_nN7yNuVCux1wJu8qz3PAs8CIHL29M8dc7Mc&ignoreClientComplete=true
https://app.spectora.com/v/reports/ca5b1d24-478a-4708-a3e8-f23229a358ac?access=eyJhbGciOiJIUzI1NiJ9.eyJpZCI6NjU0NDg4NCwiZXhwIjoxNzI0MTI5OTk5fQ.udilnakBgLrntqxv_5tcQO87BNE-Fl-YKTO9D2X0ipo&ignoreClientComplete=true
https://app.spectora.com/v/reports/2260f983-1957-4c00-a3fc-af84a1265575?access=eyJhbGciOiJIUzI1NiJ9.eyJpZCI6NjU0NzcwMSwiZXhwIjoxNzI0MTI5OTk5fQ.mfSvZKTPF-bYd4rJ-LmAR5wMdgDjT3Ks0yh9aTqyr2Q&ignoreClientComplete=true
https://app.spectora.com/v/reports/ddf1e837-a92e-4767-9427-4bd306610ad2?access=eyJhbGciOiJIUzI1NiJ9.eyJpZCI6NjU0ODA4MCwiZXhwIjoxNzI0MTI5OTk5fQ.aNHXQix_zpUfyUGwr8zuzfepiB3KTOCcR0O_uZ2foAA&ignoreClientComplete=true
https://app.spectora.com/v/reports/0f42d725-6ef9-4c01-bf0f-0c6a5ebfa7b3?access=eyJhbGciOiJIUzI1NiJ9.eyJpZCI6NjU1MjY2NCwiZXhwIjoxNzI0MTI5OTk5fQ.x3b4tLPpAlWh0hwy72pzk-hlR9U5rtlxkW0Q-sQCACE&ignoreClientComplete=true
https://app.spectora.com/v/reports/9ffd195a-101a-435c-b651-a5cb0f6a07fa?access=eyJhbGciOiJIUzI1NiJ9.eyJpZCI6NjU2Mzc0MiwiZXhwIjoxNzI0MTI5OTk5fQ.622c37AHB7E7LSrGIrR9K0HYyNMYjFHvNGjHppsdUQQ&ignoreClientComplete=true
https://app.spectora.com/v/reports/870c2e9e-8fa9-453a-9a35-47384fffd3c5?access=eyJhbGciOiJIUzI1NiJ9.eyJpZCI6NjU2OTA1MywiZXhwIjoxNzI0MTI5OTk5fQ.7nLXwDDhNpp3j7l7pXgahUdw93cK2ilzWuQQG2MQ0TY&ignoreClientComplete=true
https://app.spectora.com/v/reports/4416aa53-fdb9-466d-bd1e-312157925a84?access=eyJhbGciOiJIUzI1NiJ9.eyJpZCI6NzEwODQyMywiZXhwIjoxNzI0MTI5OTk5fQ.KHNK2NEmbqGyon8zYqtzioduC0lD7UVrlM4QuOM2z0o&ignoreClientComplete=true
https://app.spectora.com/v/reports/855f967e-7032-4d4f-9d32-3adada9a5276?access=eyJhbGciOiJIUzI1NiJ9.eyJpZCI6NjU4MjA5OCwiZXhwIjoxNzI0MTI5OTk5fQ.P_dRffVGyFpCWhBBRzyjiqwxmk1Htr4Qt4cAnEqQRm8&ignoreClientComplete=true
https://app.spectora.com/v/reports/350ad82c-48ee-4963-bee9-70ec7e17a1b9?access=eyJhbGciOiJIUzI1NiJ9.eyJpZCI6NjU4MzY0MywiZXhwIjoxNzI0MTI5OTk5fQ.5qEoUM9XmGahsOHVBxUcqFe1VpjrUzBNz-T6i5XhnEc&ignoreClientComplete=true
https://app.spectora.com/v/reports/c90c4a15-0ec5-4866-b23b-dbfd9019e6be?access=eyJhbGciOiJIUzI1NiJ9.eyJpZCI6NjU4Nzc3NCwiZXhwIjoxNzI0MTI5OTk5fQ.oeiAcvgYCYmERxkbfLcpYse7qu4QDTErSOar3XpYsg8&ignoreClientComplete=true
https://app.spectora.com/v/reports/0d431a2e-e09a-4d7b-9046-0c6b34780307?access=eyJhbGciOiJIUzI1NiJ9.eyJpZCI6NjU4OTQ0NSwiZXhwIjoxNzI0MTI5OTk5fQ.883S_8kG3GJXB3MFEQ2zCAstC6OC4kML_LcJRx07H0w&ignoreClientComplete=true
https://app.spectora.com/v/reports/d9a3635c-95eb-4517-afd3-80822c427da5?access=eyJhbGciOiJIUzI1NiJ9.eyJpZCI6NjU5Mjc4OCwiZXhwIjoxNzI0MTI5OTk5fQ.qYL5yKgUOEdgnhDIrO3juR6pQyDqU48kxCe5fwOwp-U&ignoreClientComplete=true
https://app.spectora.com/v/reports/83da374b-fe30-4f84-a390-690a8ee58099?access=eyJhbGciOiJIUzI1NiJ9.eyJpZCI6NjU5MjkwMCwiZXhwIjoxNzI0MTI5OTk5fQ.h2Qa-e6fo4zjlx26udvYvTwExAJU7t0azdzONiuDBnw&ignoreClientComplete=true
https://app.spectora.com/v/reports/c2cb87f8-e9f2-4c99-88ae-676bf14918d5?access=eyJhbGciOiJIUzI1NiJ9.eyJpZCI6NjU5NDM1NiwiZXhwIjoxNzI0MTI5OTk5fQ.FxVy44z0I5xhJWZMN7E_74cqzoE8eUaSfItdGYgK2ck&ignoreClientComplete=true
https://app.spectora.com/v/reports/0747b3a6-82d0-4b3f-a96c-ba213ce606dc?access=eyJhbGciOiJIUzI1NiJ9.eyJpZCI6NjU5NTIwMCwiZXhwIjoxNzI0MTI5OTk5fQ.Cumwd0Xf_yaVxZSvzkGAxnQl2ymKsGuksvmn4Y7hGvA&ignoreClientComplete=true
https://app.spectora.com/v/reports/0801dbcf-3d70-46b5-9201-92319b2c0645?access=eyJhbGciOiJIUzI1NiJ9.eyJpZCI6NjU5ODg3NSwiZXhwIjoxNzI0MTI5OTk5fQ.Pkuf6tg-BMrSt8RKScHUnXfbaKTgI_zvsgiDFLJ22LI&ignoreClientComplete=true
https://app.spectora.com/v/reports/9450a260-e971-434e-ba59-e1b88c01d508?access=eyJhbGciOiJIUzI1NiJ9.eyJpZCI6NjYwMzA3MCwiZXhwIjoxNzI0MTI5OTk5fQ.P_F9TU0dU23kj_wNXMikRNn9q6gQCApJutthzu9ozzg&ignoreClientComplete=true
https://app.spectora.com/v/reports/3201d62d-e1cf-4dfd-ab31-9e9d5b6ea549?access=eyJhbGciOiJIUzI1NiJ9.eyJpZCI6NjYwNzUxNCwiZXhwIjoxNzI0MTI5OTk5fQ.OYk2AqjyXMJi3rOqN_fGIuoyL_z8MB3TLHkkvnpvIv8&ignoreClientComplete=true
https://app.spectora.com/v/reports/313ec31a-529c-4590-8b8f-71fc68139c97?access=eyJhbGciOiJIUzI1NiJ9.eyJpZCI6NjYxMzg0OCwiZXhwIjoxNzI0MTI5OTk5fQ.Q3Nv5yaoZskdXU5csxLNH9O1Q6SvTg4b7vTrGfKlsJk&ignoreClientComplete=true
https://app.spectora.com/v/reports/660ea976-9e6e-4741-b9fc-6c45458f05e5?access=eyJhbGciOiJIUzI1NiJ9.eyJpZCI6NjYxNTk2MywiZXhwIjoxNzI0MTI5OTk5fQ.a1yAWn92-zgWmeX9x5peI3Ow1snbLDlnuiE0F8DKr4w&ignoreClientComplete=true
https://app.spectora.com/v/reports/cde01405-ba07-4eb9-ba77-1993cc8cfdc8?access=eyJhbGciOiJIUzI1NiJ9.eyJpZCI6NjYyMjkyOSwiZXhwIjoxNzI0MTI5OTk5fQ.8OGQchhrCJ68jMemVD1qPj2G8LoYXLiG8akw1nkoVYI&ignoreClientComplete=true
https://app.spectora.com/v/reports/2e49c2f1-06e7-44b2-b461-03d889236747?access=eyJhbGciOiJIUzI1NiJ9.eyJpZCI6NjYyODExMiwiZXhwIjoxNzI0MTI5OTk5fQ.m6hPpTC6nzw57BMqVNokT5izlAMDXcEa2JxFaJ9KtK4&ignoreClientComplete=true
https://app.spectora.com/v/reports/33a4fad9-3105-4d1b-9a0e-caa935ce9049?access=eyJhbGciOiJIUzI1NiJ9.eyJpZCI6NjYzNTU5OSwiZXhwIjoxNzI0MTI5OTk5fQ.5Y5_RpM7DVVnizxdbjfS9knIcabWXtEC7gxKk6QeI8s&ignoreClientComplete=true
https://app.spectora.com/v/reports/e04c7676-86ee-465f-b120-c986c6285090?access=eyJhbGciOiJIUzI1NiJ9.eyJpZCI6NjYzNTk3NSwiZXhwIjoxNzI0MTI5OTk5fQ.Br_BTI4_PKfAMPFZrIevYzgvXqJXg177RxNNbaGbl-c&ignoreClientComplete=true
https://app.spectora.com/v/reports/62c394a0-703b-4ce4-950f-4531bd0a5c28?access=eyJhbGciOiJIUzI1NiJ9.eyJpZCI6NjYzODgzOSwiZXhwIjoxNzI0MTI5OTk5fQ.frhCGlxE7p0pT1m71WomicXECQu61FQBEFDHD-lRkc0&ignoreClientComplete=true
https://app.spectora.com/v/reports/49e17f46-c146-4ed4-a1ef-1279576a6e42?access=eyJhbGciOiJIUzI1NiJ9.eyJpZCI6NjYzOTc3NCwiZXhwIjoxNzI0MTI5OTk5fQ.rMbTgB2dHYMVARjFSlvpRTIu7znoeen8G9Qt7_Tl220&ignoreClientComplete=true
https://app.spectora.com/v/reports/70c7d3c5-d643-450c-afb5-0779d1972554?access=eyJhbGciOiJIUzI1NiJ9.eyJpZCI6NjYzOTgzOSwiZXhwIjoxNzI0MTI5OTk5fQ.-N9AUtINF5b0b73Qm6bGUczVrkKTTGkYlS8FdQwtxpU&ignoreClientComplete=true
https://app.spectora.com/v/reports/938a7f5d-09ac-4287-91e6-2d45ccf6cf55?access=eyJhbGciOiJIUzI1NiJ9.eyJpZCI6NjY0NDE3MiwiZXhwIjoxNzI0MTI5OTk5fQ.YXwGY-5dvxbGKmKOESNgrr7WgvC8kpbd_bu9CrWWS4c&ignoreClientComplete=true
https://app.spectora.com/v/reports/44935129-a36e-4bbe-b412-1bd0f9424eab?access=eyJhbGciOiJIUzI1NiJ9.eyJpZCI6NjY0NjE5OCwiZXhwIjoxNzI0MTI5OTk5fQ.aNQMbn4yHTtNNbI_V0AA3obFpujx3UyWszREAyu2smA&ignoreClientComplete=true
https://app.spectora.com/v/reports/3da150ce-a0cd-48a9-af21-439c4604c81a?access=eyJhbGciOiJIUzI1NiJ9.eyJpZCI6NjY0ODM0OSwiZXhwIjoxNzI0MTI5OTk5fQ.QpDkkXDceAXc_NLmpKlCbTca9d1Ufgt-kBmG9D7OI7I&ignoreClientComplete=true
https://app.spectora.com/v/reports/bc1e0112-1635-4b99-9c33-1e658dd94fb6?access=eyJhbGciOiJIUzI1NiJ9.eyJpZCI6NjY1NDM4NywiZXhwIjoxNzI0MTI5OTk5fQ.0XC2P3nroW7QQtIzzIfibsD-iy7T5nYMSj0taqSPRhg&ignoreClientComplete=true
https://app.spectora.com/v/reports/9501dbc4-4458-451d-8e10-1d3d6b45760c?access=eyJhbGciOiJIUzI1NiJ9.eyJpZCI6NjY1NDcwNiwiZXhwIjoxNzI0MTI5OTk5fQ.MxSpqcgeTEQ93WQ-9CvjkLovSayHpVedh1y9UXqAoKQ&ignoreClientComplete=true
https://app.spectora.com/v/reports/a9f163a7-0225-4212-a337-7d9515131c31?access=eyJhbGciOiJIUzI1NiJ9.eyJpZCI6NjY1NTA1MCwiZXhwIjoxNzI0MTI5OTk5fQ.pw-X-ti-Jpqf7pOID5LVde19R9143yp1nq6YTFQCnag&ignoreClientComplete=true
https://app.spectora.com/v/reports/8b8cd3b3-621f-4b10-83d5-949e5faa5903?access=eyJhbGciOiJIUzI1NiJ9.eyJpZCI6NjY1ODY3NiwiZXhwIjoxNzI0MTI5OTk5fQ.Jgk3__ZpVHWpYNpxun1QRU338fN5-6p8ie3vJAxzJ3c&ignoreClientComplete=true
https://app.spectora.com/v/reports/3e4796b1-f4d4-4e1b-98ea-da2db7aa14cd?access=eyJhbGciOiJIUzI1NiJ9.eyJpZCI6NjY2MjA0MywiZXhwIjoxNzI0MTI5OTk5fQ.ohyPUSxFTICjrl4heGHDfIALosh4_OnjpaVNaYy6NGs&ignoreClientComplete=true
https://app.spectora.com/v/reports/11fdfa6c-d205-4648-bd9b-99b2d9d7a6a2?access=eyJhbGciOiJIUzI1NiJ9.eyJpZCI6NjY2ODQzMSwiZXhwIjoxNzI0MTI5OTk5fQ.PZVL9wzE15-O5sErgg6nJ-whqOcqs9T4ZfFYvL1XT_E&ignoreClientComplete=true
https://app.spectora.com/v/reports/3f0c9dd7-b28a-457b-a460-3f4e68de4ba5?access=eyJhbGciOiJIUzI1NiJ9.eyJpZCI6NjY3MDU4MCwiZXhwIjoxNzI0MTI5OTk5fQ.gAYIoYY3p_YJ_C8muBv617FPTxLjw_PMVmrtvBg-hJE&ignoreClientComplete=true
https://app.spectora.com/v/reports/6e894475-c6c6-4371-948e-1aa3edbd21f4?access=eyJhbGciOiJIUzI1NiJ9.eyJpZCI6NjY3NDEwNiwiZXhwIjoxNzI0MTI5OTk5fQ.hx24mg2GzgPiaEZRg4q5RpQjwh0_Ucv6cZgCKs4jwc0&ignoreClientComplete=true
https://app.spectora.com/v/reports/0c0853b5-1c39-4dd9-815a-33c73414b260?access=eyJhbGciOiJIUzI1NiJ9.eyJpZCI6NjY3NjM2MiwiZXhwIjoxNzI0MTI5OTk5fQ.SC2EkMoqQxh9LXaHd_TXbGmh7Na_K7gNJbrcGKFgFyU&ignoreClientComplete=true
https://app.spectora.com/v/reports/10e6e573-5d60-4690-9877-5815758311a1?access=eyJhbGciOiJIUzI1NiJ9.eyJpZCI6NjY4NzQ1MSwiZXhwIjoxNzI0MTI5OTk5fQ.zMdnnC31SCDrHEmWBb5ITV417leOz4IUerZJQ2-3xqU&ignoreClientComplete=true
https://app.spectora.com/v/reports/c0ae3bd5-503d-44d2-944d-4c355cb23af6?access=eyJhbGciOiJIUzI1NiJ9.eyJpZCI6NjY4ODcwMCwiZXhwIjoxNzI0MTI5OTk5fQ.o95QTMz1oEVrl7xqCz55UQRmma8uVuSGRZ9FzTfl21o&ignoreClientComplete=true
https://app.spectora.com/v/reports/42ffd11b-e110-4e3c-b993-a8831e00a21f?access=eyJhbGciOiJIUzI1NiJ9.eyJpZCI6NjY5NzMwMSwiZXhwIjoxNzI0MTI5OTk5fQ.74LQr50UkcOPiDnUhwimrz74ZFy44hLoUgZyhPkp7mI&ignoreClientComplete=true
https://app.spectora.com/v/reports/f0f625f7-66d5-44cc-83fa-ac8970f07919?access=eyJhbGciOiJIUzI1NiJ9.eyJpZCI6NjcwNzA0NSwiZXhwIjoxNzI0MTI5OTk5fQ.9JryggdbQ9gp6DtMf8COqKkOjOtLrPMaSTin3mY2IEY&ignoreClientComplete=true
https://app.spectora.com/v/reports/6d151226-ed95-430f-98c2-2f46edd703af?access=eyJhbGciOiJIUzI1NiJ9.eyJpZCI6NjcwNzIxNSwiZXhwIjoxNzI0MTI5OTk5fQ.1ujijcHRjgoR5qIPbngBThn3bek_cm_w3yuLUsWSOk8&ignoreClientComplete=true
https://app.spectora.com/v/reports/6fe41ac1-05ff-420f-aa42-cc485f08687b?access=eyJhbGciOiJIUzI1NiJ9.eyJpZCI6NjcwOTk5NCwiZXhwIjoxNzI0MTI5OTk5fQ.Vc24qkwMZV9QaR2xeSo2raprRy5EMPCCy5a6PY0vXjA&ignoreClientComplete=true
https://app.spectora.com/v/reports/50443d51-5ceb-4a1b-9c68-ed783b0a21fa?access=eyJhbGciOiJIUzI1NiJ9.eyJpZCI6NjcxNDQ0OSwiZXhwIjoxNzI0MTI5OTk5fQ.sXHw1uZVmvK8kpZYvNVnKQ3n7cBnJcn70PlX5syEyaM&ignoreClientComplete=true
https://app.spectora.com/v/reports/6b2f0719-b8dc-471c-af9e-a7dd37310dfb?access=eyJhbGciOiJIUzI1NiJ9.eyJpZCI6NjcxNDc3MiwiZXhwIjoxNzI0MTI5OTk5fQ.W7si69VTPDNelvoKjx9ONqgb17AjF_ZQvzZWV6Qcojs&ignoreClientComplete=true
https://app.spectora.com/v/reports/7f415ee2-b44a-4f8f-9505-da3eaa65500b?access=eyJhbGciOiJIUzI1NiJ9.eyJpZCI6NjcyMjQzMSwiZXhwIjoxNzI0MTI5OTk5fQ.d5CBjafTB9uFYbXmvZx5KREL3PUZ4s1qknLBIzw7Cz4&ignoreClientComplete=true
https://app.spectora.com/v/reports/28e23ed1-e712-4ea2-a9ff-edeba20e8d20?access=eyJhbGciOiJIUzI1NiJ9.eyJpZCI6NjcyNjI3OCwiZXhwIjoxNzI0MTI5OTk5fQ.MkL4VtoDVsrAotcukZotNOew-nOHX3ndPS4Zsga_jJ0&ignoreClientComplete=true
https://app.spectora.com/v/reports/8345edc6-223b-4863-8c60-228f03911f71?access=eyJhbGciOiJIUzI1NiJ9.eyJpZCI6NjcyNzcxOSwiZXhwIjoxNzI0MTI5OTk5fQ.jgrNYOSvvcUAcWycXijDdLprlM0I5NIHz9DoLcCZeXE&ignoreClientComplete=true
https://app.spectora.com/v/reports/bc51d352-9b0a-49b6-a1c0-b56d6a11db8e?access=eyJhbGciOiJIUzI1NiJ9.eyJpZCI6NjcyODg3MiwiZXhwIjoxNzI0MTI5OTk5fQ.gmGLLhu_XzYzBE5-vkNqgNhpNWXaJnqtLtQpoP9iz7s&ignoreClientComplete=true
https://app.spectora.com/v/reports/d0c4da4b-073b-458c-9572-c79c688c9015?access=eyJhbGciOiJIUzI1NiJ9.eyJpZCI6NjczMTEwMSwiZXhwIjoxNzI0MTI5OTk5fQ.h_FK0ooTIocJy-AoSdOwogR5AiJfAbkEP9eQKqr0pzg&ignoreClientComplete=true
https://app.spectora.com/v/reports/849a85e1-de16-4835-a26b-826c39ff968f?access=eyJhbGciOiJIUzI1NiJ9.eyJpZCI6NjczOTg5MCwiZXhwIjoxNzI0MTI5OTk5fQ.cTIXpZ4THsu2qdj0hBhFpUZ6iD1toEsx3-pjY7Nz1Xw&ignoreClientComplete=true
https://app.spectora.com/v/reports/25cc2e1c-c5ee-4045-ac4f-321d9b69df27?access=eyJhbGciOiJIUzI1NiJ9.eyJpZCI6Njc0NTEwNiwiZXhwIjoxNzI0MTI5OTk5fQ.KeJfSBPbnR-DOEt93QToZSP5C2_UkloWy0ZyHrPj2pI&ignoreClientComplete=true
https://app.spectora.com/v/reports/e742e42a-fa2a-47ca-bc49-0a5f1984d6dc?access=eyJhbGciOiJIUzI1NiJ9.eyJpZCI6Njc1OTYwMCwiZXhwIjoxNzI0MTI5OTk5fQ.6FZSo4c_alwm5AsEtY-hMHLjTDhQh0PbYVZREhy4l2k&ignoreClientComplete=true
https://app.spectora.com/v/reports/2011bfd4-c38f-43fe-be35-ace7158fc80d?access=eyJhbGciOiJIUzI1NiJ9.eyJpZCI6Njc2MDUyNiwiZXhwIjoxNzI0MTI5OTk5fQ.HjgAV_1bQHvANa34WGMQix2Hmtjtx-AOhcBx_CkSOow&ignoreClientComplete=true
https://app.spectora.com/v/reports/f83c7049-05e0-4aeb-b4a9-d86cd1b50407?access=eyJhbGciOiJIUzI1NiJ9.eyJpZCI6Njc2MzYwOCwiZXhwIjoxNzI0MTI5OTk5fQ.GbswGN0BVHrcba-HV6hH1Dq8CtLdUVrUsppLhq_7upU&ignoreClientComplete=true
https://app.spectora.com/v/reports/10d82629-2efb-4578-8135-b86a13886d75?access=eyJhbGciOiJIUzI1NiJ9.eyJpZCI6Njc2NjgwMCwiZXhwIjoxNzI0MTI5OTk5fQ.luFU9KiquykEf98xIRAsOjvIF9kI4uwk7hMZ6TVYZAQ&ignoreClientComplete=true
https://app.spectora.com/v/reports/f718485f-a5e6-418a-a44a-27e8e750967a?access=eyJhbGciOiJIUzI1NiJ9.eyJpZCI6Njc3MDI0OCwiZXhwIjoxNzI0MTI5OTk5fQ.QUB5GsIiw0I1HIJcVfOaRgdD7F8htn9uiz6K6NLiBNQ&ignoreClientComplete=true
https://app.spectora.com/v/reports/dc7ae2ff-bc6e-4f30-b1ee-0a8f781907e9?access=eyJhbGciOiJIUzI1NiJ9.eyJpZCI6Njc3NDQ1NywiZXhwIjoxNzI0MTI5OTk5fQ.l9oIWYCEzZMvw6chBiQdTEfTYCRs2b8DVlup8IAgSvI&ignoreClientComplete=true
https://app.spectora.com/v/reports/521e1992-2d04-4553-a723-1b530821a9f9?access=eyJhbGciOiJIUzI1NiJ9.eyJpZCI6Njc4MjA5NCwiZXhwIjoxNzI0MTI5OTk5fQ.iTEOlTQ_W63fL7fvV5eDtlOImCLtZOO4J6XqyFrsAPI&ignoreClientComplete=true
https://app.spectora.com/v/reports/c14b645e-a16c-4396-b9d8-115f788890a2?access=eyJhbGciOiJIUzI1NiJ9.eyJpZCI6Njc4NjIyMywiZXhwIjoxNzI0MTI5OTk5fQ.L2RNe9mqhYKM7kcQYrcZtZMoFwW9HEeVZ9tTQd-rqnc&ignoreClientComplete=true
https://app.spectora.com/v/reports/6659909f-db39-4b9d-a6aa-77fb31992668?access=eyJhbGciOiJIUzI1NiJ9.eyJpZCI6NjgwMDA5OCwiZXhwIjoxNzI0MTI5OTk5fQ.E4G6I1rYgqD9qMa2J9D-kapkBIocVfswx8R9bmOAOR8&ignoreClientComplete=true
https://app.spectora.com/v/reports/86c4045a-afb4-4f4a-a43f-4b8df45243c2?access=eyJhbGciOiJIUzI1NiJ9.eyJpZCI6NjgwMjA0NiwiZXhwIjoxNzI0MTI5OTk5fQ.P_2KqmZ1jklz3Gkd4QKQilIneUG8jq-ZO3-bfjQtx4g&ignoreClientComplete=true
https://app.spectora.com/v/reports/9e4b0f13-0a9b-45aa-8ec5-21f4ea2c69b2?access=eyJhbGciOiJIUzI1NiJ9.eyJpZCI6NjgxNTIwOCwiZXhwIjoxNzI0MTI5OTk5fQ.u-gqvGAy9zBVtlRLZfI4uZWg-C0mx-UJb2xa6lKDQa8&ignoreClientComplete=true
https://app.spectora.com/v/reports/4aa7c3ab-2c3e-464d-b388-634b49324b07?access=eyJhbGciOiJIUzI1NiJ9.eyJpZCI6NjgxNTczOSwiZXhwIjoxNzI0MTI5OTk5fQ.8tscMLTmEe1nvA5NUW3bbzoP-M2j8XtxlATiSLq2SVs&ignoreClientComplete=true
https://app.spectora.com/v/reports/f8a1d8a1-26c3-4a08-8750-25e9b6f2eb3f?access=eyJhbGciOiJIUzI1NiJ9.eyJpZCI6NjgyMDA1NSwiZXhwIjoxNzI0MTI5OTk5fQ.3CmcyRjeXyE4V_0AZ1YwumXw7IlliZWNMkLTrWqofu4&ignoreClientComplete=true
https://app.spectora.com/v/reports/07192d50-0abd-4e68-be39-451479152b0d?access=eyJhbGciOiJIUzI1NiJ9.eyJpZCI6NjgyMTk1MCwiZXhwIjoxNzI0MTI5OTk5fQ.-3-bUJ5fNUq_I4h3cW44J-5r688ZjXT6Jh9d9GOfFjc&ignoreClientComplete=true
https://app.spectora.com/v/reports/26072241-3b9d-4c41-b35d-2482ceaf3f00?access=eyJhbGciOiJIUzI1NiJ9.eyJpZCI6NjgyMjA5MCwiZXhwIjoxNzI0MTI5OTk5fQ.YUJNVVLqnOo1ehy4aKQsg3ljgJkwQbRUzrMY2EHL0EE&ignoreClientComplete=true
https://app.spectora.com/v/reports/acd854c5-3da9-4a12-9929-c5c3eeb2dd52?access=eyJhbGciOiJIUzI1NiJ9.eyJpZCI6NjgyMjM1NCwiZXhwIjoxNzI0MTI5OTk5fQ.LMSCIFUXNvjHdzk9G5VL7FKgVSZKMY7mpkGYYdN11Bo&ignoreClientComplete=true
https://app.spectora.com/v/reports/0fb52701-0774-4363-a489-3e413d2d6dc8?access=eyJhbGciOiJIUzI1NiJ9.eyJpZCI6NjgyNTU1OSwiZXhwIjoxNzI0MTI5OTk5fQ.5bhV3rQ5XXSqk2CYlvINB6WBWLtVg2NNEAu5D5gRzO0&ignoreClientComplete=true
https://app.spectora.com/v/reports/3ce49e8f-c688-4bc4-a51d-d07e12201dbc?access=eyJhbGciOiJIUzI1NiJ9.eyJpZCI6NjgyNzExOSwiZXhwIjoxNzI0MTI5OTk5fQ.he0RBVDsTMmw5StQuTlvZeSvlbvCRFjbiduPnsWP0fo&ignoreClientComplete=true
https://app.spectora.com/v/reports/e802c8fc-4714-4bca-a7aa-927ec666a959?access=eyJhbGciOiJIUzI1NiJ9.eyJpZCI6NjgzNDc5NSwiZXhwIjoxNzI0MTI5OTk5fQ.Hf7M9xI1g3KYuwlPGr52yXMCFtZe-QnrzSETRJV0VaQ&ignoreClientComplete=true
https://app.spectora.com/v/reports/b7f7ae29-cbaf-4638-b026-03a6fc40e085?access=eyJhbGciOiJIUzI1NiJ9.eyJpZCI6NjgzNDgyMiwiZXhwIjoxNzI0MTI5OTk5fQ.mgrYhNOel4ZeaQvgFsAKCbsgmSVEtritL08DX8FBHJw&ignoreClientComplete=true
https://app.spectora.com/v/reports/706c87d7-8b51-4ad1-ac4c-d2960e0308eb?access=eyJhbGciOiJIUzI1NiJ9.eyJpZCI6NjgzNTY2MCwiZXhwIjoxNzI0MTI5OTk5fQ.uXy4qnxI4vxK_vwqF22wliIhBmX1bL2kZIJHd8gVR_U&ignoreClientComplete=true
https://app.spectora.com/v/reports/6e124423-ea9b-4c30-adee-ee77ac1559ba?access=eyJhbGciOiJIUzI1NiJ9.eyJpZCI6NjgzNjIzNiwiZXhwIjoxNzI0MTI5OTk5fQ.pERO5uF1_so1nEP8gwyTtBG3eX9KegnLkqwk41Dvmpw&ignoreClientComplete=true
https://app.spectora.com/v/reports/47c2e22f-4c0f-47ff-ad13-9c5ae54d550d?access=eyJhbGciOiJIUzI1NiJ9.eyJpZCI6NjgzODMwMiwiZXhwIjoxNzI0MTI5OTk5fQ.qFoo7PZZoZLPZH2UXcAFPk1qX6eNdBjWh_FdjbCQnrc&ignoreClientComplete=true
https://app.spectora.com/v/reports/14d96083-548f-4950-977f-7613f1b0fc89?access=eyJhbGciOiJIUzI1NiJ9.eyJpZCI6NjgzODUwMiwiZXhwIjoxNzI0MTI5OTk5fQ.diqiSWYgaHv57-w9uHUnTibZUBiEwo7250GqZgrXIbg&ignoreClientComplete=true
https://app.spectora.com/v/reports/3684cbe8-ef0e-49cf-a09e-3f3dcdae276a?access=eyJhbGciOiJIUzI1NiJ9.eyJpZCI6Njg0MzA2MCwiZXhwIjoxNzI0MTI5OTk5fQ.sQ0ZHUBLEByQFYoMXbq9l7vgNPY2Ao_SFAIzXWx_cQo&ignoreClientComplete=true
https://app.spectora.com/v/reports/40142dc3-1d33-4425-abc5-d076fa388dae?access=eyJhbGciOiJIUzI1NiJ9.eyJpZCI6Njg0MzM5MywiZXhwIjoxNzI0MTI5OTk5fQ.UvU63hw0B5v_sfwP_0CB-eCAH3lNDW45QPK-R5MgwNM&ignoreClientComplete=true
https://app.spectora.com/v/reports/a0503314-3827-41d7-9999-46bca31553fa?access=eyJhbGciOiJIUzI1NiJ9.eyJpZCI6Njg1MzU0MSwiZXhwIjoxNzI0MTI5OTk5fQ._jgjtE1_gfMcLHbUAZmWwQgdk-y155ZmBoSb5ofP2jg&ignoreClientComplete=true
https://app.spectora.com/v/reports/3eb970f4-cee4-4a88-8b44-78a2c0dc6300?access=eyJhbGciOiJIUzI1NiJ9.eyJpZCI6Njg1NzMzOCwiZXhwIjoxNzI0MTI5OTk5fQ.Gw5_aztuwme4rNrHOy9TE2X5qPL2Lla-48l6XyWI0IM&ignoreClientComplete=true
https://app.spectora.com/v/reports/882bafbd-a632-4900-aa3a-126b7b780dc4?access=eyJhbGciOiJIUzI1NiJ9.eyJpZCI6Njg1Nzc4NywiZXhwIjoxNzI0MTI5OTk5fQ.57EKdaibyw9GXRcch6jE7_W2T7UNO8Z0jMAT2PlaFy0&ignoreClientComplete=true
https://app.spectora.com/v/reports/fc9b4d00-66c4-4f48-ad12-02985cd6a9ae?access=eyJhbGciOiJIUzI1NiJ9.eyJpZCI6Njg1OTAwMywiZXhwIjoxNzI0MTI5OTk5fQ._6RPbw45tRmG1Euc_O2T_vHIjlvPHtTHP-aaBOWrJBY&ignoreClientComplete=true
https://app.spectora.com/v/reports/9029f060-30b6-4ea2-972e-2987742ddcc3?access=eyJhbGciOiJIUzI1NiJ9.eyJpZCI6Njg3MjIwMywiZXhwIjoxNzI0MTI5OTk5fQ.340qbNSjG85htVnk3IUHwdvkM-Khe6kYTm8OBjwOxTc&ignoreClientComplete=true
https://app.spectora.com/v/reports/f11cc445-2209-46a7-897c-d5cf045fd767?access=eyJhbGciOiJIUzI1NiJ9.eyJpZCI6Njg3MzM0NywiZXhwIjoxNzI0MTI5OTk5fQ.v0oVrcdgm72DJcfz485Izqh95MqY18SH3huvlp9FI2Y&ignoreClientComplete=true
https://app.spectora.com/v/reports/7c0445fc-ae18-4588-a2c9-70022eefeb4d?access=eyJhbGciOiJIUzI1NiJ9.eyJpZCI6Njg3NDIzOCwiZXhwIjoxNzI0MTI5OTk5fQ.qTrzpbwyXUM6rlZ8ZPELGb5thuFW-kghuDzDPkFhuRQ&ignoreClientComplete=true
https://app.spectora.com/v/reports/6d830f15-5434-41cf-b12c-7b7195b5788b?access=eyJhbGciOiJIUzI1NiJ9.eyJpZCI6Njg3NjUyNSwiZXhwIjoxNzI0MTI5OTk5fQ.K6L0IoGX6oxe0UePD7VK-s68M8cuzTFbnZoz2wny8UY&ignoreClientComplete=true
https://app.spectora.com/v/reports/23d9db7c-341c-4245-bb01-1d6814fe2e11?access=eyJhbGciOiJIUzI1NiJ9.eyJpZCI6Njg3NjY1NiwiZXhwIjoxNzI0MTI5OTk5fQ.4LDO2ms_tFiims5duAwI9_QFujMh1UiiI611W1bwOm8&ignoreClientComplete=true
https://app.spectora.com/v/reports/29241d8c-e5b0-4515-9a21-8dbcc3fd290b?access=eyJhbGciOiJIUzI1NiJ9.eyJpZCI6NjkxMjk3MywiZXhwIjoxNzI0MTI5OTk5fQ.Q_9ksync_gFO0z101ggFoT5eueCuZ7ac27udCFh5aYg&ignoreClientComplete=true
https://app.spectora.com/v/reports/a212d271-3997-4246-8938-efbd0fe417fa?access=eyJhbGciOiJIUzI1NiJ9.eyJpZCI6NjkyMzc4NiwiZXhwIjoxNzI0MTI5OTk5fQ.ghMyrSyJLXHF1aXxUmZNncokdoDCIuZQN9m5KVOIdIw&ignoreClientComplete=true
https://app.spectora.com/v/reports/09b7abc9-40e4-4104-bc1e-1d45d6e74405?access=eyJhbGciOiJIUzI1NiJ9.eyJpZCI6Njk0MTI3MCwiZXhwIjoxNzI0MTI5OTk5fQ._bQ6LyU5gm6jhhIvOSaqX68uYYjYXhV479GrMaIWFYE&ignoreClientComplete=true
https://app.spectora.com/v/reports/6025b114-3a7f-4154-b6ba-15c1ca027a80?access=eyJhbGciOiJIUzI1NiJ9.eyJpZCI6Njk0NDgwNywiZXhwIjoxNzI0MTI5OTk5fQ.hohoEVTjITUqw5_Ovj2_jRctaxx6Su41gcnXneVHARg&ignoreClientComplete=true
https://app.spectora.com/v/reports/96158a5e-d84a-40f7-b4db-f6e21245a6f1?access=eyJhbGciOiJIUzI1NiJ9.eyJpZCI6Njk0Njg5NywiZXhwIjoxNzI0MTI5OTk5fQ.hGhnRTrHEFY4oIddTgZ6GOif9cyqXzz3emmGC9trDmk&ignoreClientComplete=true
https://app.spectora.com/v/reports/2046c59a-3ddf-460d-a8cd-0d02b4f633b4?access=eyJhbGciOiJIUzI1NiJ9.eyJpZCI6Njk1NTM3NiwiZXhwIjoxNzI0MTI5OTk5fQ.g8lP50YSCVig0PfJEjhSnHwM8V9sWXzMsKxbvCi3L6g&ignoreClientComplete=true
https://app.spectora.com/v/reports/dcc90872-e751-4a07-9ac6-a49248165343?access=eyJhbGciOiJIUzI1NiJ9.eyJpZCI6Njk1NjA2MiwiZXhwIjoxNzI0MTI5OTk5fQ.6_6uopxscIXdXA3CbhvwFa5TaRgjC9nthdN3gIm01lw&ignoreClientComplete=true
https://app.spectora.com/v/reports/c6b4f740-1acd-44a2-8690-747e6d32e5ca?access=eyJhbGciOiJIUzI1NiJ9.eyJpZCI6Njk1OTExOSwiZXhwIjoxNzI0MTI5OTk5fQ.m92WWFGGxLLI4e2JU9lbOg9QI_POwQbGiZCFk2eSCS4&ignoreClientComplete=true
https://app.spectora.com/v/reports/2b8ef5e1-0018-4aa3-8c25-bef6a100cb06?access=eyJhbGciOiJIUzI1NiJ9.eyJpZCI6Njk2MzM5MywiZXhwIjoxNzI0MTI5OTk5fQ.DAuwLBEYLY2CoXsfdKNFYQFgW0I3WqO7KzRTwsLEAD4&ignoreClientComplete=true
https://app.spectora.com/v/reports/edf9e19d-48bd-4d67-9905-aa473feae363?access=eyJhbGciOiJIUzI1NiJ9.eyJpZCI6Njk2MzY2NCwiZXhwIjoxNzI0MTI5OTk5fQ.6UQuSQJbEL6yXUY51vorvcSzbq4yYxhfiYCnMobI9-A&ignoreClientComplete=true
https://app.spectora.com/v/reports/7a393f30-6228-43a3-9f1a-c9765f9fa7be?access=eyJhbGciOiJIUzI1NiJ9.eyJpZCI6Njk2MzcwMiwiZXhwIjoxNzI0MTI5OTk5fQ.KyvyejUzRAD3HoMboSWM_MUdoHDt-dTwu5uPkiLR6oY&ignoreClientComplete=true
https://app.spectora.com/v/reports/673fd1df-c029-44ab-a896-f593a35dcecc?access=eyJhbGciOiJIUzI1NiJ9.eyJpZCI6Njk2NDA2NSwiZXhwIjoxNzI0MTI5OTk5fQ.SWg1Gc6GMmc9fF1JoOeHnMpvZojLhIViAlnZzeTOdkk&ignoreClientComplete=true
https://app.spectora.com/v/reports/9efc9d9e-5d6d-491d-807d-7d1d1f73c4c9?access=eyJhbGciOiJIUzI1NiJ9.eyJpZCI6Njk2NDE2NiwiZXhwIjoxNzI0MTI5OTk5fQ.nwc_nLACLbo0u3UgVZIC4I5fKmqsVC41ODGcJiHu7ag&ignoreClientComplete=true
https://app.spectora.com/v/reports/8998dc41-dba2-4edb-b3e6-59de9c0f8a4c?access=eyJhbGciOiJIUzI1NiJ9.eyJpZCI6Njk3MDAxNSwiZXhwIjoxNzI0MTI5OTk5fQ.gDrBbzraNqORV1QV2_CBPp5wVghCuhkttZt3Q5q8JNE&ignoreClientComplete=true
https://app.spectora.com/v/reports/77168530-0e27-47e3-9a2d-92a8e1ab9f31?access=eyJhbGciOiJIUzI1NiJ9.eyJpZCI6Njk4OTI5MiwiZXhwIjoxNzI0MTI5OTk5fQ.hLUltd2RPuRR3yK6uzt10Wt8HWHxTtoYyg73DXQjKBE&ignoreClientComplete=true
https://app.spectora.com/v/reports/d097a877-0b82-47a4-9c06-7fd96c9f90d6?access=eyJhbGciOiJIUzI1NiJ9.eyJpZCI6NzAwNTM3NSwiZXhwIjoxNzI0MTI5OTk5fQ.DEDwMftuWY4_ZdGxHeBVpsEi0r-lobscU1uQLZwKq9k&ignoreClientComplete=true
https://app.spectora.com/v/reports/a6c045a8-58ac-44f6-80a7-e5cf0359ae2d?access=eyJhbGciOiJIUzI1NiJ9.eyJpZCI6NzAwNTU0OCwiZXhwIjoxNzI0MTI5OTk5fQ.znhzyPVBE9tBEwyybeOHYDg5ANUrPPTlvdjZ9XTDAZQ&ignoreClientComplete=true
https://app.spectora.com/v/reports/307bd44c-7772-4c5c-a77a-d5597aae59c8?access=eyJhbGciOiJIUzI1NiJ9.eyJpZCI6NzAwNjA5MCwiZXhwIjoxNzI0MTI5OTk5fQ.vDAkYe9PCIK9GjQGwRJYk_RyJncBAfHkwfXV4H-J7Sg&ignoreClientComplete=true
https://app.spectora.com/v/reports/be51b4ef-ae93-4d86-9a22-0c6e6c466d7b?access=eyJhbGciOiJIUzI1NiJ9.eyJpZCI6NzAwNzYwMywiZXhwIjoxNzI0MTI5OTk5fQ.jDduViDmq4_n8uDPrzYPMl7CITFblVQPN0L5skI7RyU&ignoreClientComplete=true
https://app.spectora.com/v/reports/8d24de63-257b-43c6-b6fb-79fc58e7d120?access=eyJhbGciOiJIUzI1NiJ9.eyJpZCI6NzAyMjQ4MiwiZXhwIjoxNzI0MTI5OTk5fQ.Da68jGoOwxieAEQPid_fpqRtTyn-wKY4vJSig_ii-Tk&ignoreClientComplete=true
https://app.spectora.com/v/reports/1392598c-8d9b-4590-a97e-7ce7cfc080a6?access=eyJhbGciOiJIUzI1NiJ9.eyJpZCI6NzAyNzEzNCwiZXhwIjoxNzI0MTI5OTk5fQ.D1-Yd3QksGt2Dnb0o65_BInVq-6vOuVL41qnbgz6j14&ignoreClientComplete=true
https://app.spectora.com/v/reports/61cb9b55-d6d4-43b8-9196-cb58185ca3ef?access=eyJhbGciOiJIUzI1NiJ9.eyJpZCI6NzA0MzMzMCwiZXhwIjoxNzI0MTI5OTk5fQ.0PGh1QQppJHLLvOQZcDY4zN09LlSy_Dj832V7NM8DeU&ignoreClientComplete=true
https://app.spectora.com/v/reports/1811c698-5ae7-4825-97c7-74da2e730ae6?access=eyJhbGciOiJIUzI1NiJ9.eyJpZCI6NzA0NDYyOSwiZXhwIjoxNzI0MTI5OTk5fQ.xkWT_1qfIP6D6UL2fVUItWE5CsCOoZmDREA5-Mq9_oo&ignoreClientComplete=true
https://app.spectora.com/v/reports/9e3f3faf-27f3-4e76-8a12-cadcb8de570b?access=eyJhbGciOiJIUzI1NiJ9.eyJpZCI6NzA0NDg0OSwiZXhwIjoxNzI0MTI5OTk5fQ.NnBSsCipPWsrWP-0MRm11RfaxDi-6HC10gBT06ZT-aw&ignoreClientComplete=true
https://app.spectora.com/v/reports/ba40cb43-3ff3-42ec-a826-48cf0c1cd4fc?access=eyJhbGciOiJIUzI1NiJ9.eyJpZCI6NzA4MjAzMywiZXhwIjoxNzI0MTI5OTk5fQ.whSoVAFi_6V86L9JsJWcqNpreaOAF8_H3B4FAmlBijE&ignoreClientComplete=true
https://app.spectora.com/v/reports/6d188244-e245-4a2d-8c5f-ffbb28576adb?access=eyJhbGciOiJIUzI1NiJ9.eyJpZCI6NzA5MDE5NCwiZXhwIjoxNzI0MTI5OTk5fQ.vkUCQNqh4DOyGiRORwdi-k5Qk4ni0_fqKp7lfNQc8Gc&ignoreClientComplete=true

## The Great Scrape
Section Name | Category Name | Comment Title | Comment Description | Search Terms | Comment Type (info, limit, defect) | Category (-1: Blue, 0: Orange)
I. Structural Systems | C. Roof Covering Materials | Flashings - Maintain Caulking | Maintain caulking on all exposed nail heads and/or joints to prevent water entry. Caulking is not an ideal form of waterproofing for more than an occasional plumbing boot nail head and is a temporary fix. Monitor and make repairs as necessary. |  | defect | -1
I. Structural Systems | B. Grading and Drainage | Grading - Improper Drainage | Proper drainage away from the foundation may be needed at various areas. Drainage/slope away from the foundation at all grading areas should be maintained at a minimum 5% slope for 10 feet (6”). 2% slope needed at first 10’ from foundation of hard surfaces (Drives, walks, etc). Balanced moisture maintenance around all perimeter areas of a slab foundation is recommended to prevent unbalanced moisture and/ or excessive dry out that will contribute to unneeded foundation settlement, movement that may affect the entire structure. Water standing or running alongside a foundation after rains or from watering (sprinklers) can cause differential settlement of a foundation. If soil grading is such that water runs alongside a foundation during rains, the water will run under the edge of the foundation and soften or carry away soil that is supporting the foundation. |  | defect | -1
I. Structural Systems | G. Doors (Interior and Exterior) | Door - Out of Square | Door out of square. Seek further investigation of all doors and make all repairs. |  | defect | -1
I. Structural Systems | D. Roof Structures and Attics | Rodents - Accesses Present | Voids present in dwelling that allow for easy access into attic for rodents. Close up all attic accesses and include all connections at soffit/roofing to prevent rodent entry. |  | defect | -1
I. Structural Systems | A. Foundations | Concrete/Asphalt - Damages Present | Cracks and/or settling materials present at time of inspection. Monitor and make repairs as necessary. |  | defect | -1
I. Structural Systems | C. Roof Covering Materials | Roofing - Damaged Coverings | Roof coverings exhibited general damage that is common for this age of home. Symptoms present that may indicate repairs, impact damages and/or asphalt fleck loss and damaged shingles. Professional roofer to inspect all areas for damage, remove all debris and make repairs as necessary. |  | defect | -1
I. Structural Systems | D. Roof Structures and Attics | Decking - Sagging | Areas of roof present that are sagging or raised. This is a common occurrence at most homes. At times a builder may provide a letter certifying that the roof decking is within foreman level. A sample document has been provided below. Monitor and make repairs to all effected areas as necessary. |  | defect | -1
I. Structural Systems | H. Windows | Windows Difficult To Open/Close | One or more windows were difficult to open/close and may have spring damages. Make all repairs as necessary. |  | defect | -1
I. Structural Systems | E. Walls (Interior and Exterior) | Wallboard Wavy - Exterior | Wavy wallboard present likely due to slightly post flush installed studs and/or out of square sill plates. Make repairs as necessary. |  | defect | -1
I. Structural Systems | H. Windows | Damaged Window(s) | One or more windows appears to have general damage, but are operational. Recommend a window professional seek further investigation of all windows/flashings and clean, lubricate and adjust all windows. Make all repairs as necessary. |  | defect | -1
III. Heating, Ventilation and Air Conditioning Systems | B. Cooling Equipment | Review HVAC System Sufficiency | Builder/Seller to provide documentation showing the sufficiency of HVAC systems for volume of air conditioned space. HVAC professionals can also perform Manual J calculations to determine sufficiency of both heating and cooling systems for volume of air conditioned space. Have the HVAC company recommend upgrades and make all repairs. Data tags of units provided for their use to determine unit capacities. |  | defect | -1
I. Structural Systems | E. Walls (Interior and Exterior) | Lintels - Rusted | Lintels without paint rust much faster than painted lintels. Wire brush and paint all rusted lintels and/or lintels missing paint. Monitor and make repairs as necessary. |  | defect | -1
III. Heating, Ventilation and Air Conditioning Systems | B. Cooling Equipment | Condensate Drain - Improper | Condensate drain line ran to improper location. Recommend qualified technician to run proper drain. Seek further investigation and make necessary repairs. |  | defect | -1
I. Structural Systems | H. Windows | Window Spring(s) Damaged | One or more windows have damaged springs/strings which make windows difficult to open. Consider window professional to evaluate all windows and make repairs as necessary. |  | defect | -1
I. Structural Systems | D. Roof Structures and Attics | Insulation - Pest Damage | Insulation appears to have been damaged by pests. Trails present where rodents traffic. Close up all attic accesses at roofing/soffit connections. Review the link below to learn more. https://youtube.com/shorts/DiaGqJlaJ2s?si=Hi52gl0kzCAaO-AVRoughly 80% of homes we inspect have this condition of rodent accesses and presence of rodents in the attic. |  | defect | -1
I. Structural Systems | D. Roof Structures and Attics | Decking - Sagging (Pre-Owned Home) | Areas of roof present that are showing signs of sagging or raised decking. This is a common occurrence at most homes. Monitor and make repairs as necessary. |  | defect | -1
IV. Plumbing Systems | A. Plumbing Supply, Distribution Systems, and Fixtures | Supply Pressure Too Low | Water supply pressure under 65 PSI, seek licensed plumber to investigate plumbing system and make pressure adjustments (80 max). |  | defect | -1
III. Heating, Ventilation and Air Conditioning Systems | B. Cooling Equipment | Emergency Float Switch(es) - Not Present | Seek installation emergency float switch in secondary pan. HVAC technician to diagnose condensate lines and system while on property to determine if any deficiencies present and make all repairs. |  | defect | -1
IV. Plumbing Systems | B. Drains, Wastes, and Vents | Poor/Slow Drainage | Poor/slow drainage was observed at time of inspection. Make repairs as necessary. |  | defect | -1
V. Appliances | H. Dryer Exhaust Systems | Clean Dryer Exhaust System | Recommend cleaning dryer vent ductwork on a regular basis. The exterior termination dampers or louvers should be checked occasionally for proper open &amp; close functioning. Warning please be advised excessive lint buildup could be a fire hazard! |  | defect | -1
I. Structural Systems | C. Roof Covering Materials | Flashings - Advisement | Flashings at the bottom of a steep roof like this dead-ending into a wall is a likely spot for a water leak. Keep an eye on this location and ensure proper maintenance and appropriate flashings present. Seek further investigation of all flashings and make all repairs. |  | defect | -1
III. Heating, Ventilation and Air Conditioning Systems | B. Cooling Equipment | Rust Present In Secondary Pan | Rust likely from evaporator coil present in secondary pan in attic. Monitor and make repairs as necessary. |  | defect | -1
V. Appliances | H. Dryer Exhaust Systems | Damaged Dryer Vent | Repair damaged dryer vent components. Seek further investigation of vent system and make all repairs. |  | defect | -1
V. Appliances | G. Garage Door Operators | Balance Garage Door(s) | Repair balance/springs on garage door(s)(should remain open at halfway mark). Make repairs as necessary |  | defect | -1
I. Structural Systems | F. Ceilings and Floors | Ceiling - Evidence of Water Damage/Repairs | Ceiling showed signs of previous water damage. Monitor and make repairs as necessary. |  | defect | -1
IV. Plumbing Systems | A. Plumbing Supply, Distribution Systems, and Fixtures | Insulate Plumbing Supply | All supply in close proximity should be insulated or distanced from each other properly. Seek further investigation of all water supplies and make all repairs. |  | defect | -1
I. Structural Systems | H. Windows | Gaps At Window/Casing | Gaps present that allow window to shift back and forth in casing. Seek further investigation and make all repairs. |  | defect | -1
I. Structural Systems | A. Foundations | Slab Perimeter Soils - Heaving/Settling | Heaving symptoms present near foundation wall. This condition is likely due to excessive moisture and soil erosion here. Monitor and make repairs as necessary. | slab perimeter heaving¦slab perimeter settling¦heaving symptoms near foundation¦soil erosion near foundation¦excessive moisture near foundation¦foundation heaving¦settlement at slab perimeter¦foundation soil erosion¦slab settlement | defect | 0
I. Structural Systems | A. Foundations | Previous Foundation Repairs Present |  |  |  | 0
I. Structural Systems | A. Foundations | Foundation Crack Present | Cracking was noted at the foundation. This crack extends through the slab and continues across the garage. Significant settlement present. Consider further evaluation of foundation, along with drain line under house. Make all repairs as necessary. | foundation crack¦cracks in foundation¦slab crack¦structural crack¦horizontal crack¦vertical crack¦diagonal crack¦foundation fracture¦settlement crack¦heaving crack¦crack extends¦visible crack¦cracking observed in foundation¦cracks consistent with settlement¦cracks penetrating slab¦foundation cracking across slab | defect | 0
I. Structural Systems | C. Roof Covering Materials | Roofing - Seek Repairs/Replacement | Asphalt fleck missing in field and at ridges. Impact and/or wind damages present. Handyman repairs present. Request owners insurance company and/or roofer evaluate the entire roof including flashings for replacement/repairs and make all repairs. Request insurance company provide condition report in writing and check the clue report for previous claims. | roof replacement recommended¦entire roof evaluation recommended¦roof system failure¦roof nearing end of life¦roof deteriorated¦roof heavily damaged¦significant roof damage¦roofing materials failing¦asphalt fleck missing¦shingles missing¦shingles cracked¦shingles warped¦shingles curling¦shingles broken¦impact damage to roof¦hail damage¦wind damage¦rust damage¦corrosion on roof¦mechanical damage to roof¦flashings deficient¦flashings missing¦flashing failure¦ridge damage¦roof leaking¦active leaks¦visible water penetration¦roof sagging¦roof bowing¦structural failure in roof¦oil canning¦wavy roof appearance¦metal roof corroded¦metal roof damaged¦metal roof rusted¦roof blown off¦severe roof damage | defect | 0
I. Structural Systems | D. Roof Structures and Attics | Insulation - Insufficient Depth/Missing | Insulation depth may be inadequate in some areas of attic and/or walls. Remove any damaged insulation, investigate all areas, and install additional insulation to reach R-38 value. | insufficient insulation¦missing insulation¦inadequate insulation depth¦damaged insulation¦compressed insulation¦insulation below standard¦insulation R-value too low¦insulation needs upgrade¦gaps in insulation¦voids in insulation¦insulation absent¦poor attic insulation¦wall insulation inadequate¦attic insulation inadequate¦insulation needs replacement¦insulation poorly installed | defect | 0
I. Structural Systems | D. Roof Structures and Attics | Truss - Previous Repairs, Repairs needed | Repairs to engineered truss required engineers letter. Builder to provide letter certifying repairs from engineers. Seek further investigation of all truss and make all repairs. | truss repairs needed¦truss previously repaired¦engineer certification required for truss¦engineers letter for truss repairs¦truss structural repairs¦damaged truss¦compromised truss¦truss repairs uncertified¦truss not up to code¦truss failure¦structural instability in truss¦engineered truss deficient¦truss joints damaged¦truss connections failing¦roof truss repairs needed¦truss investigation required¦certify truss repairs | defect | 0
I. Structural Systems | E. Walls (Interior and Exterior) | Moisture - Intrusion, Leaks present | Wall showing signs of moisture damage. Make repairs as necessary. | moisture intrusion¦moisture damage¦moisture detected¦wall moisture damage¦water intrusion¦water damage¦active leak¦leaks present¦visible water stains¦wall showing signs of moisture¦water seepage¦water penetration¦water pooling¦damp walls¦dampness detected¦signs of leaks¦moisture ingress¦significant water damage¦waterlogged walls¦leak investigation required | defect | 0
I. Structural Systems | E. Walls (Interior and Exterior) | Insulation - May Be Inadequate Behind Wall(s) | Infrared camera shows areas which provide data consistent with damaged, missing or insufficient insulation. Insulation in walls is likely old/original and may deficient in many locations. Make repairs as necessary. | insufficient insulation¦missing insulation¦damaged insulation¦compressed insulation¦inadequate wall insulation¦infrared detected insufficient insulation¦original insulation¦old insulation¦insulation deficient¦thermal gaps¦cold spots¦voids in insulation¦poor thermal performance¦heat transfer inefficiency¦inadequate attic insulation¦wall insulation gaps¦poor insulation coverage¦voids in insulation¦heat loss areas | defect | 0
I. Structural Systems | G. Doors (Interior and Exterior) | Door Hardware - Exterior Hinges Installed | Door hinges situated on exterior and can present a security issue. Door hinges should be installed indoors to eliminate ability for door removal from outside. Also, exterior threshold improperly present at interior. Seek further investigation of all door hinges and make all repairs. | exterior door hinges¦door hinges on outside¦security issue door hinges¦improperly installed door hinges¦threshold improperly installed¦door hinges deficient¦hinge tampering risk¦hinge security issue¦vulnerable door hardware¦exterior door hinge concern | defect | 0
I. Structural Systems | H. Windows | Failed Seal(s) | Observed condensation between the window panes, which indicates a failed seal. Windows dirty at time of inspection and it was difficult to ascertain which windows had seal loss and which did not. Recommend qualified window contractor evaluate all windows &amp; replace as necessary. Seek further investigation of all windows and make all repairs. | failed window seal¦seal failure in windows¦condensation between panes¦fogged window panes¦window seal loss¦double-pane seal breach¦window thermal barrier failure¦window moisture intrusion¦window energy inefficiency¦seal condensation issue¦window seal replacement needed¦damaged thermal window seal | defect | 0
I. Structural Systems | H. Windows | Broken Window(s) | Replace all broken and damaged/non operating windows. Seek further investigation of all windows and make all repairs. | broken window¦damaged window¦non-operational window¦shattered window¦cracked window¦window pane failure¦glass fracture¦damaged glass pane¦inoperable window¦window repair required¦window replacement needed¦structural window issue | defect | 0
II. Electrical Systems | A. Service Entrance and Panels | Wiring - Circuit Deficiencies | Seek review of main panel wiring practices and make all repairs. Seek further investigation of all wiring and make all repairs. | circuit wiring deficiencies¦improper wiring¦damaged wiring¦main panel wiring issue¦wiring safety hazard¦overloaded circuit¦electrical wiring fault¦non-compliant wiring¦faulty electrical connection¦exposed wiring¦wiring code violations¦circuit repair needed¦wiring insulation damage¦incorrectly terminated wires | defect | 0
II. Electrical Systems | A. Service Entrance and Panels | Breaker - Damaged | Seek further investigation and make all repairs. | damaged breaker¦faulty breaker¦breaker repair needed¦tripped breaker¦overloaded breaker¦burned breaker¦breaker overheating¦breaker malfunction¦electrical panel breaker issue¦broken circuit breaker¦breaker replacement required¦defective breaker | defect | 0
II. Electrical Systems | B. Branch Circuits, Connected Devices, and Fixtures | Receptacles: Interior, Exterior GFCI Protection | Exterior receptacles not energized, receptacle damaged. Some exterior receptacles not GFCI protected. Make repairs as necessary. | receptacle not energized¦damaged receptacle¦missing GFCI protection¦non-functional outlet¦faulty exterior receptacle¦improperly grounded receptacle¦GFCI outlet required¦receptacle repair needed¦broken outlet cover¦exterior outlet deficiency¦receptacle wiring issue¦GFCI upgrade required | defect | 0
III. Heating, Ventilation and Air Conditioning Systems | A. Heating Equipment | Insuficient Makeup/Combustion Air | Vents required in HVAC closets to provide proper air for combustion. Most manufacturers require a vent 1 from floor and 1 from ceiling, terminating in attic ok. Seek further investigation and make all repairs. | insufficient combustion air¦makeup air deficiency¦HVAC vent missing¦vent improperly installed¦combustion air vent required¦inadequate air supply for combustion¦restricted air intake¦HVAC closet ventilation problem¦combustion air vent missing¦insufficient airflow to furnace¦ventilation system inadequate¦HVAC air supply issue | defect | 0
III. Heating, Ventilation and Air Conditioning Systems | A. Heating Equipment | Under-performing Emergency Heating System | System not producing more than 100 deg. F. With a Delta T (temperature differential) of more than 25 deg. F. Seek further investigation of entire system including emergency heat and AC/Cooling system and make all repairs. Seek written diagnosis of entire system pressures, temperatures and sufficiency by licensed technician. | underperforming emergency heating¦emergency heat not reaching 100°F¦emergency heat low delta T¦insufficient emergency heating¦heating system delta T problem¦emergency HVAC heating issue¦emergency heat repair required¦low heat output emergency mode¦heating system performance issue¦HVAC heat differential problem¦emergency heating system malfunction¦inadequate heat production | defect | 0
III. Heating, Ventilation and Air Conditioning Systems | B. Cooling Equipment | Operational Service Life Reached | Systems may have reached their useful/intended life span. Seek further investigation by qualified HVAC technician, make all repairs and quote replacements. | HVAC system aging¦system operational lifespan reached¦replace aging HVAC system¦HVAC past useful life¦aging HVAC components¦end-of-life HVAC system¦HVAC system inefficiency¦frequent HVAC breakdowns¦outdated HVAC system¦old HVAC equipment¦HVAC system replacement needed¦deteriorated HVAC components | defect | 0
III. Heating, Ventilation and Air Conditioning Systems | B. Cooling Equipment | Failed to Produce Cold Air, HVAC System Not Cooling Properly, HVAC System Inoperable, Under-performing HVAC, Over-performing HVAC | The air conditioner fan was functional but did not produce cold air. Seek licensed technician to diagnose entire HAC systems, perform leak detection tests, provide written details of tests performed and operational temperatures and pressures of both heating and cooling systems and make all repairs. | HVAC not cooling¦AC not producing cold air¦air conditioner inoperable¦underperforming air conditioner¦cooling system malfunction¦HVAC temperature regulation issue¦compressor failure¦refrigerant leak detected¦HVAC system diagnosis required¦AC performance issue¦insufficient cooling output¦over-performing HVAC¦high cooling system pressure¦low cooling system pressure | defect | 0
III. Heating, Ventilation and Air Conditioning Systems | C. Duct Systems, Chases, and Vents | Evaluate/Balance HVAC Zones | Engage HVAC technician to evaluate zones to balance heating/cooling for a more even dispersal throughout home. Consider installation of additional zones and thermostat(s) to balance areas which are experiencing variances in temperature. A solution may be to group zones by Master Bedroom, Common Areas and additional Bedrooms to achieve a greater level of comfort and temperature control. Seek further investigation by HVAC technician and make all repairs. HVAC technician to diagnose condensate lines and entire HVAC system while on property to determine if any deficiencies present and make all repairs. | HVAC zone imbalance¦uneven heating and cooling¦temperature variance in zones¦HVAC zone evaluation¦install additional HVAC zones¦thermostat zoning needed¦uneven temperature dispersal¦HVAC system balancing¦zone temperature control issue¦zone comfort adjustment needed¦HVAC zone grouping required | defect | 0
III. Heating, Ventilation and Air Conditioning Systems | C. Duct Systems, Chases, and Vents | Explore Vents/Registers/Plenum | Smell of rodents present at ductwork through heating cycle. Seek further investigation and make all repairs. | rodent smell in ducts¦rodent odor in HVAC¦contaminated ductwork¦duct cleaning needed¦plenum contamination¦register contamination¦pest infestation in ducts¦HVAC odor issue¦vent contamination¦rodent droppings in vents¦air quality affected by ducts¦duct odor removal needed | defect | 0
III. Heating, Ventilation and Air Conditioning Systems | C. Duct Systems, Chases, and Vents | Return Air System Missing/Insufficient | Return air registers were missing or insufficient on first floor. Return air is only present on the second floor. This may result in poor efficiency and discomfort in living spaces. Recommend a qualified HVAC contractor evaluate entire return air system and remedy. HVAC technician to diagnose condensate lines and entire HVAC system while on property to determine if any deficiencies present and make all repairs. | return air missing¦insufficient return air¦return air system deficiency¦HVAC return air problem¦missing return air registers¦poor HVAC efficiency¦uneven airflow issue¦return air repair needed¦return air imbalance¦HVAC circulation problem¦missing air return vent | defect | 0
IV. Plumbing Systems | A. Plumbing Supply, Distribution Systems, and Fixtures | Supply Pressure Too High | Water supply pressure over 80 PSI, seek licensed plumber to investigate plumbing system and make pressure reduction. If a pressure reducing valve is needed and appliances are gas, bladder tanks and/or blowoff valves may be needed at water heater(s). Seek further investigation and make all repairs. | water pressure too high¦supply pressure exceeding 80 PSI¦high water pressure issue¦pressure reducing valve needed¦blowoff valve installation required¦excessive plumbing pressure¦water heater pressure issue¦pressure regulation needed¦plumbing system strain¦pressure tank required¦pressure-related water leak¦high water pressure repair | defect | 0
IV. Plumbing Systems | A. Plumbing Supply, Distribution Systems, and Fixtures | Fixture - Toilet Installed Improperly | Toilet(s) are installed improperly (loose). Water leaks are frequently caused by loose toilets. Seek further investigation to determine if leaks and water damage are present and make all repairs. | loose toilet¦toilet installed improperly¦toilet leak risk¦toilet repair required¦toilet not securely mounted¦improper toilet installation¦leaking toilet base¦toilet water damage¦toilet flange issue¦toilet rocking or shifting¦toilet seal failure¦toilet installation deficiency | defect | 0
IV. Plumbing Systems | A. Plumbing Supply, Distribution Systems, and Fixtures | Leak Detected | Water leak likely present. Cabinet/trim/wall repairs may be needed as well. Seek licensed contractor to investigate all potentially wet areas and make all repairs. | water leak detected¦cabinet water damage¦wall water damage¦leak investigation required¦moisture intrusion¦moisture damage¦moisture detected¦water intrusion¦active leak¦leaks present¦visible water stains¦wall showing signs of moisture¦water seepage¦water penetration¦damp walls¦dampness detected¦moisture ingress¦significant water damage¦waterlogged walls | defect | 0
IV. Plumbing Systems | A. Plumbing Supply, Distribution Systems, and Fixtures | Fixture: Hot Water Not Present | No hot water present at fixture(s). Seek further investigation of all fixtures and make all repairs. | no hot water at fixture¦hot water not available¦fixture not producing hot water¦hot water supply issue¦water heater malfunction¦insufficient hot water¦plumbing hot water issue¦fixture water temperature problem¦no hot water flow¦water heater repair needed¦hot water system not operational | defect | 0
IV. Plumbing Systems | B. Drains, Wastes, and Vents | Main Drain - Standing Water/Debris, belly iin pipe | The drain is dirty and standing water/debris is present. The camera had a difficult time visualizing the drain due to debris. Consider installing a backwater valve, at the street to keep septage from backing up into house from street.Blockages, dirty drain walls, and water present which may render the sewer camera ineffective and unable to uncover deficiencies. Seek plumber to clean out drains, diagnose by running sewer cam both to house and to main sewer, consider hydrostatic testing, with video documentation and make all repairs. | standing water in drain¦belly in pipe¦drain debris present¦main drain blockage¦cracked drain pipe¦sewer camera inspection needed¦hydrostatic testing required¦dirty drain walls¦drain pipe backflow issue¦blockages in main drain¦drain line obstruction¦water pooling in pipe¦main sewer clog¦backwater valve installation needed | defect | 0
IV. Plumbing Systems | B. Drains, Wastes, and Vents | Install/Repair Clean Out Riser/Cap | Install or locate main drain clean out riser. The clean out riser allows an inspector to evaluate the drain for roots and other damages with a sewer camera. Presently, the drain line riser and cleanout cap is not visible on the surface of the ground. Seek plumber to locate or install clean out riser, and perform sewer camera inspection to identify damages and make all repairs. Provide video and photo evidence of inspection. | cleanout riser missing¦install cleanout cap¦sewer camera inspection needed¦main drain cleanout repair¦damaged cleanout riser¦sewer access point missing¦cleanout cap installation required¦main drain access repair¦drain cleanout not visible¦root intrusion inspection required | defect | 0
IV. Plumbing Systems | C. Water Heating Equipment | Damaged Vent Flue | Seek further investigation and make all repairs. | damaged vent flue¦vent flue repair required¦cracked vent flue¦corroded vent pipe¦ventilation flue damage¦flue obstruction¦improper venting¦vent flue leak¦broken flue pipe¦vent flue structural issue¦vent flue replacement needed | defect | 0
V. Appliances | A. Dishwashers | Not Operational, No water Present | Dishwasher not operational, seek further investigation and make all repairs. | dishwasher not working¦non-operational dishwasher¦dishwasher repair needed¦no water in dishwasher¦dishwasher not filling¦dishwasher not draining¦dishwasher power failure¦dishwasher motor failure¦dishwasher plumbing issue¦appliance troubleshooting required¦broken dishwasher | defect | 0
V. Appliances | B. Food Waste Disposers | Garbage Disposal Inoperable | Garbage disposal was inoperable at the time of inspection. Recommend qualified handyman repair. | garbage disposal not working¦inoperable garbage disposal¦disposal repair needed¦garbage disposal jammed¦non-functional disposal¦broken garbage disposal¦clogged disposal¦garbage disposal motor failure¦disposal troubleshooting required¦garbage grinder malfunction¦disposal system not operational | defect | 0
V. Appliances | C. Range Hood and Exhaust Systems | Exhaust System Missing | No exhaust system present to prevent moisture and grease in kitchen area. Recommend qualified contractor install range hood or exhaust system. | missing exhaust system¦no range hood installed¦kitchen exhaust not present¦ventilation system absent¦range hood missing¦improper kitchen ventilation¦no grease exhaust¦ventilation installation needed¦kitchen air circulation issue¦exhaust hood missing | defect | 0
V. Appliances | F. Mechanical Exhaust Vents and Bathroom Heaters | Mechanical Vent Not Operational | Make repairs as necessary. | mechanical vent not working¦vent motor failure¦non-operational mechanical vent¦vent fan inoperative¦mechanical exhaust not functional¦vent repair required¦faulty mechanical vent | defect | 0
VI. Optional Systems | A. Landscape Irrigation (Sprinkler) Systems | Broken Sprinkler/Line, Leak Present | Broken sprinkler heads noted. Recommend replacement. | broken sprinkler head¦sprinkler line leak¦damaged sprinkler system¦leaking sprinkler pipe¦non-operational sprinkler¦sprinkler repair needed¦sprinkler head replacement¦sprinkler malfunction¦sprinkler system leakage¦sprinkler head failure | defect | 0
VI. Optional Systems | B. Swimming Pools, Spas, Hot Tubs, and Equipment | Pump - Drawing Air | Looks as if pool pump may be drawing air from plumbing. Sight glass shows bubbles and sounds of air movement can be heard at filter and plumbing near pump. This may indicate a broken pipe in the system or a leak. Seek further investigation and make all repairs. | pool pump drawing air¦air in pump system¦broken pool pipe¦pump cavitation¦leaking pump seal¦pump airlock¦bubbles in sight glass¦pump plumbing leak¦pool pump malfunction¦air suction in pump¦filter pump air issue | defect | 0
VI. Optional Systems | E. Private Sewage Disposal Systems | Septage at Clean Out Riser | Symptoms indicate that system has backed up in the past. Seek septic professional to locate, dig up lids, open tank, inspect and pump as necessary. Also, consider plumber to review plumbing drains to determine if damages are present. | septage at cleanout¦septic system backup¦septic tank overflow¦septic tank inspection needed¦blocked septic line¦sewer backup at cleanout¦septic tank full¦septic cleanout maintenance¦dig up septic lids¦septic pumping required¦clogged drain line¦septic drainage issue | defect | 0